## Sheet1
公告(開)號 | KindCode | 公告(開)日 | 名稱 | 申請日 | 摘要 | 申請範圍 | 專利權人 | IPC
US07389133 | B1 | 2008-06-17 | Method and device for continuous monitoring of the concentration of an analyte | 2007-10-11 | The disclosure generally relates to continuous monitoring of an analyte by determining its change over time in the living body of a human or animal. A measurement variable value correlating with the desired concentration of the analyte are measured as the measurement signal (zt) and the change over time of the concentration is determined from the measurement signal as the useful signal (yt) using a calibration. A filter algorithm is used to reduce errors of the useful signal, which result from noise contained in the measurement signal. The filter algorithm includes an operation in which the influence of an actual measurement value on the useful signal is weighted using a weighting factor (V). | 1. A method for continuous monitoring concentration of an analyte by determining the analyte's change over time in the living body of a human or animal, the method comprising: measuring at sequential points in time, measurement values of a measurement variable correlating with a desired concentration of the analyte;measuring the measurement variable as a measurement signal (zt);determining the change over time of the concentration of the analyte from the measurement signal as a useful signal (yt) by means of a calibration;providing a filter algorithm in the time domain for determination of the useful signal (yt) from the measurement signal (zt), wherein the filter algorithm reduces errors of the useful signal resulting from noise contained in the measurement signal, wherein the filter algorithm includes an operation in which the influence of an actual measurement value on the useful signal is weighted by means of a weighting factor (V);determining a time dependent signal variation parameter (σt) related to an actual point of time on the basis of signal variations detected in close chronological relation to the measurement of the actual measurement value;wherein the time dependent signal variation parameter being a measure for signal variations for a period of time preceding an actual measurement value and being determined on the basis of measurement values including values which were measured less than 30 minutes before the measurement of the actual value; andadapting dynamically the weighting factor as a function of the signal variation parameter determined for the point in time of the actual measurement, the weighting factor being changed in such a direction that the influence of the actual measurement value is reduced with increasing standard deviation of the measurement signal. 2. The method according to claim 1, wherein measurement values, which are measured less than 15 minutes before the measurement of the actual measurement value, are used in the determination of the signal variations. 3. The method according to claim 1, wherein measurement values, which are measured less than 5 minutes before the measurement of the actual measurement value, are used in the determination of the signal variations. 4. The method according to claim 1, wherein the filter algorithm is a recursive filter algorithm. 5. The method according to claim 4, wherein the filter algorithm is a Kalman filter algorithm. 6. The method according to claim 5, characterized in that the filter algorithm is a linear Kalman filter algorithm. 7. The method according to claim 1, wherein the variables of a system model upon which the filter algorithm is based comprise a check variable. 8. The method according to claim 7, wherein the check variable is a time derivative, wherein the time derivative is the first time derivative of the analyte concentration. 9. A device for continuous monitoring of a concentration of an analyte by determining the analyte's change over time in the... | Roche Diagnostics Operations, Inc. | A61B005/05 A61B005/00
US20080103371 | A1 | 2008-05-01 | INTERACTIVE METHOD FOR FACILITATING PATIENT COMPLIANCE DURING A HEALTHCARE PROTOCOL | 2007-10-30 | A health care insurance plan, healthcare professional, or other entity may recognize that a patient or member is not in compliance with a treatment protocol, best practices, or guidelines. Entities may desire to communicate this fact along with an action needed to be performed to comply with the protocol, and, thereby, facilitate completion of the action. An interactive system and method may facilitate patient compliance during a healthcare protocol by providing the patient information to make an informed decision regarding the protocol. Further, the system and method may allow a patient to directly implement a portion of the protocol to bring him or her back into compliance with the protocol. An inexpensive, personalized, multimedia interaction specifically designed to motivate a patient and facilitate an action which closes a “Gap in Care,” brings the patient into compliance, and tracks the interaction. | 1. A method for facilitating a protocol comprising: communicating a compliance message to a patient if the patient is not in compliance with one or more steps of the protocol, the compliance message including a message and a selectable action;communicating the message to the patient, the message including healthcare protocol information indicating that the patient is not in compliance with the protocol; anddirecting the patient to a resource if the patient selects the selectable action;wherein the resource allows the patient to complete the one or more steps of the protocol to bring the patient into compliance with the one or more steps of the protocol;wherein the compliance message is communicated to the patient if the one or more steps of the protocol is not completed. 2. The method of claim 1, wherein the one or more steps of the healthcare protocol are assigned to the patient by a healthcare professional. 3. The method of claim 1, wherein the patient voluntarily assumes the one or more steps of the protocol. 4. The method of claim 1, wherein the protocol includes one or more of a course of treatment, a pharmaceutical regimen, a physical therapy regimen, a set of rules, or a plurality procedures. 5. The method of claim 1, further comprising one or more of detecting if the patient is not in compliance with the protocol and detecting if the patient has completed the one or more steps of the protocol. 6. The method of claim 1, wherein communicating the compliance message to the patient if the patient is not in compliance with the one or more steps of the protocol comprises communicating the compliance message to the patient upon detecting that the patient has not completed the one or more steps of the protocol. 7. The method of claim 1, wherein communicating the compliance message to the patient if the patient is not in compliance with the one or more steps of the protocol comprises communicating an email message to the patient, the email message including a hyperlink. 8. The method of claim 7, further comprising redirecting the patient from a compliance interface to the resource using the hyperlink. 9. The method of claim 1, further comprising communicating the compliance message to an electronic health records system assigned to the patient. 10. The method of claim 1, wherein the message includes one or more of text, audio, or video. 11. The method of claim 1, further comprising accessing a compliance interface including the compliance message. 12. The method of claim 11, wherein accessing the compliance interface includes communicating to the compliance interface, one or more parameters including one or more of a partner ID, a plan ID, an employer ID, a patient ID, a compliance message ID, a message occurrence, and a patient test results. 13. The method of claim 12, further comprising modifying one or more of the message and the selectable action with the one or more parameters. 14. The method of claim 1, further comprising modify... | EMMI Solutions, LLC | A61B005/00
US20080119723 | A1 | 2008-05-22 | Localizer Display System and Method | 2006-11-22 | A system and method for dynamically generating a localizer image comprising a plurality of pixel values. First, a plurality of planar images is provided, wherein each image has a plane. A three dimensional volume is generated based on the plurality of planar images, wherein the three dimensional volume comprises a plurality of values. An orientation and location are selected for the localizer image. Finally, a localizer image is generated, based on the plurality of values of the three dimensional volume, in the selected orientation and location. | 1. A method of dynamically generating a localizer image comprising a plurality of pixel values, the method comprising: (a) providing a plurality of planar images, wherein each image is associated with a plane;(b) generating a three dimensional volume based on the plurality of planar images, wherein the three dimensional volume comprises a plurality of values;(c) selecting an orientation and location for the localizer image; and,(d) generating a localizer image in the selected orientation and location based on the plurality of values of the three dimensional volume. 2. The method as defined in claim 1, wherein the plurality of planar images comprises a plurality of medical study images that are substantially aligned. 3. The method as defined in claim 1, wherein the localizer image is a projection localizer image; and wherein (c) comprises selecting an orientation and a location relative to the three dimensional volume for the localizer image, and (d) comprises generating a projection localizer image in the selected orientation and location. 4. The method as defined in claim 1, wherein the localizer image is a planar localizer image; and wherein (c) comprises selecting a plane that passes through the three dimensional volume for the localizer image, and (d) comprises generating a planar localizer image in the selected plane. 5. The method as defined in claim 4, wherein the planar localizer image is an MPR image. 6. The method as defined in claim 3, wherein (d) comprises generating pixel values for the projection localizer image based on the voxel values of the three dimensional volume. 7. The method as defined in claim 6, wherein the projection localizer image is selected from one of a minimum intensity projection image, a mean intensity projection image, and a maximum intensity projection image. 8. The method as defined in claim 4, wherein (d) comprises generating a pixel value of the planar localizer image by interpolating a portion of the plurality of values of the three dimensional volume. 9. The method as defined in claim 8, wherein each of the values of the plurality of values comprises a voxel; and wherein (d) comprises generating at least one pixel value of the planar localizer image by determining a position within the selected plane relative to the three dimensional volume corresponding to the at least one pixel; and,tri-linearly interpolating a set of eight voxels of the three dimensional volume closest to the position corresponding to the at least one pixel. 10. A computer-readable medium upon which a plurality of instructions are stored, the instructions for performing the steps of the method as claimed in claim 1. 11. A system for dynamically generating a localizer image comprising a plurality of pixel values, the system comprising: (a) a memory for storing a plurality of planar images, wherein each image has a plane;(b) a processor coupled to the memory, said processor configured for: (i) generating a three dimensional volu... | - | A61B005/05 G01N024/08
US07751875 | B2 | 2010-07-06 | Device and system for visual three-dimensional presentation of ECG data | 2007-08-30 | The invention relates to the analysis of ECG data by exploiting computerized three-dimensional spatial presentation of the measured data using the vector concept. A three-dimensional presentation of the human heart may be correlated with waveforms specific for standard ECG or derived ECG signals based on the dipole approximation of the heart electrical activity. The three-dimensional heart model may be rotated, and the ECG signals are interactively linked to the model. In the visualization process, different types of signal presentation may be used, including graphical presentation of the heart vector hodograph, graphical presentation of the signal waveform in an arbitrary chosen point on the heart, and graphical presentation of the map of equipotential lines on the heart in a chosen moment. Additional tools for analyzing ECG data are also provided which may be interactively used with the display tools. | 1. A device for analyzing cardiac electrical activity comprising: a data input for obtaining ECG data measured from a plurality of sites on the surface of a patient's body;a signal processing module coupled to the data input and which computes a normalized time variable heart vector that represents size and orientation of a time varying electrical dipole approximating the electrical activity of a patient's body, wherein the normalized time variable heart vector is normalized by a normalization factor computed by computing a lead normalization factor from each of at least three actual ECG lead sites on the surface of a patient's body; wherein each lead normalization factor is a function of measured voltage over time from the actual lead site, the time variable heart vector, and a lead vector corresponding to the actual lead site; and the normalization factor is selected from within the range defined by the lead normalization factors; andan output coupled to the signal processing module and which reports the normalized time variable heart vector. 2. The device of claim 1, wherein the time variable heart vector is normalized without changing the direction of the time variable heart vector. 3. A device for visualizing cardiac electrical activity comprising: a data input which obtains ECG data measured from a plurality of lead sites on the surface of a patient's body;a signal processing module coupled to the data input and which generates a model heart and derives a normalized time variable heart vector wherein the time variable heart vector is normalized by a normalization factor computed by computing a lead normalization factor from each of at least three actual lead sites; wherein each lead normalization factor is a function of measured voltage over time from the actual lead site, the time variable heart vector, and a lead vector corresponding to the actual lead site; and the normalization factor is selected from within the range defined by the lead normalization factors;a display coupled to the signal processing module and which displays the cardiac electrical signal using a representation of a three dimensional image of the model heart; anda user input coupled to the signal processing module and which allows a user to select a perspective view of the model heart and the corresponding cardiac electrical signal. 4. An article of manufacture encoded with computer readable information produced by the method including: obtaining ECG data measured at a plurality of actual lead sites on the surface of a patient's body;computing from the ECG data measured at the plurality of actual lead sites, a time variable heart vector that represents size and orientation of a time varying electrical dipole that approximates electrical heart activity and that has an origin near the center of the patient's heart;computing a normalization factor by computing a lead normalization factor from each of at least three actual lead sites; wherein each lead normalization fac... | Newcardio, Inc. | A61B005/0402
US07374542 | B2 | 2008-05-20 | Noninvasive blood pressure determination method and apparatus | 2006-03-01 | The method and the apparatus serve for non-invasively determining the blood pressure of a patient. An electrical cardiac potential measurement signal and a pulse-pressure-wave measurement signal are detected which, starting from the heart, propagate within the blood vessels as far as to a pulse-feeling location. A pulse-pressure-wave propagating time between the heart and the pulse-feeling location is determined, based on the electrical measurement signal and the pulse measurement signal. The blood pressure is determined by the aid of a function interrelationship on the basis of the propagating time, with the function interrelationship comprising a first portion that specifies the active elasticity behaviour of the blood vessels, and a second portion that specifies the passive electricity behaviour of the blood vessels. In this way, especially accurate blood pressure determination is rendered possible. | 1. A method of noninvasively determining a blood pressure (P) of a patient (2), in which a) an electrical cardiac potential measurement signal (EM) is detected;b) a pulse measurement signal (PM) of a pulse pressure wave which, starting from a patient's heart, propagates within blood vessels is detected at a pulse-feeling location (15);c) a propagating time (T) of the pulse pressure wave between the heart and the pulse-feeling location (15) is determined, based on the electrical measurement signal (EM) and the pulse measurement signal (PM);d) wherein the blood pressure (P) is determined from the propagating time (T) by means of a function interrelationship that comprises a first portion specifying an active elasticity behaviour of the blood vessels and a second portion specifying a passive elasticity behaviour of the blood vessels. 2. A method according to claim 1, wherein, in determining the blood pressure, an additional calibration portion is considered in the function interrelationship. 3. A method according to claim 1, wherein a body height of the patient (2) is considered in determining the blood pressure. 4. A method according to claim 1, wherein the electrical measurement signal (EM) and the pulse measurement signal (PM) are detected virtually at the same location. 5. A method according to claim 1, wherein in the function interrelationship the blood pressure determination is based on, use is made of an equationP=C⁢⁢1·DT·ⅇC⁢⁢2·DT+C⁢⁢3·(DT)C⁢⁢4+(Pc⁢⁢al-P0)with P being a to-be-determined blood pressure in [mmHg]; with D being an approximate distance in [cm] which the pulse pressure wave covers between the heart and the pulse-feeling location (15); with T being the propagating time of the pulse pressure wave in [ms]; with C1, C2, C3, C4 being a given or selectable parameter; with P0 being a determined, uncalibrated blood pressure value in [mmHg]; and with Pcal being a calibration blood pressure value in [mmHg]. 6. An apparatus for noninvasively determining of a blood pressure (P) of a patient (2), comprising a) an ECG sensor (3; 18) for detecting an electrical cardiac potential measurement signal (EM);b) a pulse sensor (4; 19) for detecting a pulse measurement signal (PM) of a pulse pressure wave which, starting from the heart, propagates within the blood vessels as far as to a pulse-feeling location (15) where the pulse sensor (4; 19) is disposed;c) an evaluation unit (6) for determining a propagation time (T) of the pulse pressure wave between the heart and the pulse-feeling location (15) on the basis of the electrical measurement signal (EM) and the pulse measurement signal (PM);d) wherein the evaluation unit (6) is designed for determining the blood pressure (P) from the propagating time (T) by means of a function interrelationship which comprises a first portion that specifies the active elasticity behaviour of the blood vessels, and a second portion that specifies the passive elasticity behaviour of the blood vessels. 7. An apparatu... | SOMNOmedics GmbH & Co. KG | A61B005/02 A61B005/04
US20080082020 | A1 | 2008-04-03 | System and method for biofeedback administration | 2006-08-30 | Various embodiments of a biofeedback system, programs and methods are provided. In one example embodiment, a biofeedback system for administration of electroencephalographic (EEG) neurofeedback training includes a plurality of electrodes sensors for placement on the head of a trainee and a switching head box comprising a plurality of contacts each of which connects to one electrode sensor. The system also includes an interface device which includes at least two EEG signal amplifiers and connects to the switching head box, and a computer comprising software for generating user-control functions which corresponds in real-time to EEG signals received by the interface device and processed by the computer. The switching head box includes a switch with at least two conductors and connects the electrode sensors to the interface device for transmitting EEG signals from the trainee to the computer. | 1. A biofeedback system for administration of electroencephalographic (EEG) neurofeedback training, the system comprising: a plurality of electrodes sensors for placement on the head of a trainee;a switching head box comprising a plurality of contacts located at a plurality of contact positions, each of the plurality of contacts being connected to one of the plurality of electrode sensors;an interface device connected to the switching head box, the interface device comprising at least two EEG signal amplifiers;a computer comprising software for generating user-control functions which corresponds in real-time to EEG signals received by the interface device and processed by the computer; andwherein the switching head box comprises a switch comprising a first conductor at a first position which connects a first electrode sensor to a first EEG signal amplifier of the interface device, and a second conductor at a second position which connects a second electrode sensor to a second EEG signal amplifier, for transmitting EEG signals from the trainee to the computer. 2. The biofeedback system of claim 1, wherein the first conductor at a first position of the switch connects only one of the plurality of electrode sensors to the first EEG signal amplifiers, and the second conductor at a second position of the switch connects only one of the plurality of electrode sensors to the second EEG signal amplifier. 3. The biofeedback system of claim 2, wherein the biofeedback system comprises up to 12 electrodes and the switch is movable to up to six contact positions. 4. The biofeedback system of claim 2, wherein the biofeedback system comprises up to 20 electrodes and the switch is movable to up to five contact positions. 5. The biofeedback system of claim 1, wherein the first conductor of the switch connects at least two of the plurality of electrode sensors in parallel to the first EEG signal amplifier, and the second conductor at the second position of the switch connects at least two of the plurality of electrode sensors in parallel to the second EEG signal amplifier. 6. The biofeedback system of claim 1, wherein the number of electrode sensors ranges from 2 to 256. 7. The biofeedback system of claim 1, wherein the number for electrode sensors ranges from 2 to 20. 8. The biofeedback system of claim 1, wherein the number for electrode sensors ranges from 2 to 12. 9. The biofeedback system of claim 1, wherein the switch of the switching head box comprises from up to 10 conductors which connect the plurality of electrode sensors to the interface device. 10. The biofeedback system of claim 1, wherein the interface device comprises from up to 10 EEG signal amplifiers. 11. The biofeedback system of claim 1, wherein the switch further comprises a third conductor which connects a third electrode sensor to a third EEG signal amplifier of the interface device, and a fourth conductor which connects a fourth electrode sensor to a fourth EEG signal amplifier, fo... | - | A61B005/04
US20080082004 | A1 | 2008-04-03 | BLOOD PRESSURE MONITOR | 2006-09-08 | The invention provides a method for measuring a blood pressure value of a user featuring the following steps: 1) generating optical, electrical, and acoustic waveforms with, respectively, optical, electrical, and acoustic sensors attached to a single substrate that contacts a user; 2) determining at least one parameter by analyzing the optical and acoustic waveforms; and 3) processing the parameter to determine the blood pressure value for the user. | 1. A method for measuring a blood pressure value of a user, the method comprising: generating an optical waveform from a first signal detected by an optical sensor comprised by a substrate in contact with a user;generating an electrical waveform from a second signal detected by at least one electrode comprised by the substrate in contact with a user;generating an acoustic waveform from a third signal detected by an acoustic sensor comprised by the substrate in contact with a user;determining at least one time-dependent parameter by analyzing at least the optical waveform and the acoustic waveform; and,processing the at least one time-dependent parameter to determine the blood pressure value for the user. 2. The method of claim 1, wherein generating the optical waveform further comprises irradiating a first region of the user with a light source and detecting radiation reflected from the first region with a photodetector. 3. The method of claim 2, further comprising digitizing a signal from the photodetector with an analog-to-digital converter. 4. The method of claim 2, further comprising irradiating a first region of the user with radiation having a wavelength between 520 and 590 nm. 5. The method of claim 2, further comprising irradiating a first region of the user with radiation having a wavelength between 800 and 1100 nm. 6. The method of claim 1, wherein generating the electrical waveform further comprises detecting a first electrical signal with a first electrode comprised by the substrate, detecting a second electrical signal with a second electrode, and electrically processing the first and second electrical signals. 7. The method of claim 6, wherein the electrically processing further comprises differential amplifying the first and second electrical signals with an amplifier system. 8. The method of claim 6, further comprising detecting a third electrical signal with a third electrode. 9. The method of claim 8, further comprising detecting a ground signal with a ground electrode. 10. The method of claim 1, wherein generating the acoustic waveform comprises detecting a time-dependent signal representing sounds from the user's heart. 11. The method of claim 1, wherein generating the acoustic waveform comprises detecting a time-dependent signal with a piezoelectric acoustic sensor comprised by the substrate. 12. The method of claim 11, wherein generating the acoustic waveform comprises detecting a time-dependent signal with a piezoelectric acoustic sensor in contact with an impedance-matching gel. 13. The method of claim 10, wherein generating the acoustic waveform comprises detecting a phonocardiogram from the user. 14. The method of claim 10, wherein generating the acoustic waveform comprises detecting at least one heart sound from the user. 15. The method of claim 1, further comprising determining the at least one parameter by analyzing a first point in time from a pulse comprised by the optical waveform and a second point i... | TRIAGE WIRELESS, INC. | A61B005/02
US20080114232 | A1 | 2008-05-15 | Ergometry Belt | 2005-11-13 | An ergometry belt particularly for use in ergometry (ECG stress test) is disclosed. The ergometry belt—according to the present invention—made of a flexible and stretchable material, a plurality of electrodes disposed on the ergometry belt so that stretching of the belt will locate the electrodes in predetermined locations, a plurality of conductors adapted to be connected to a respective electrode, and a cable connected at one end thereof to each conductor and at another end thereof adapted to be connected to an ECG measuring device. | 1. An ergometry belt particularly for use in ergometry (ECG stress test), comprising said ergometry belt made of a flexible and stretchable material, a plurality of electrodes disposed on the ergometry belt so that stretching of the belt will locate the electrodes in predetermined locations, a plurality of conductors adapted to be connected to a respective electrode, and a cable connected at one end thereof to each conductor and at another end thereof adapted to be connected to an ECG measuring device. 2. The ergometry belt of claim 1, wherein said conductors are located within the ergometry belt material. 3. The ergometry belt of claim 1, wherein said electrodes are placed on the patient's body at the correct anatomical places that are used to perform a ECG stress test, when said ergometry belt is worn. 4. The ergometry belt of claim 1, wherein instead of said plurality of electrodes a plurality of snaps, to which electrodes can be snapped, are disposed on the ergometry belt and wherein said ergometry belt further includes a disposal flexible thin layer with a plurality of electrodes that are disposed on said thin layer in accordance with the ergometry belt snaps' location, said flexible thin layer is attached to said ergometry belt in order to snap said electrodes to said ergometry belt in order to wear said ergometry belt with said attached flexible thin layer for performing an ergometry test. 5. The ergometry belt of claim l, wherein each of said electrodes is assembled to said ergometry belt by means of a number of flexible strips that are pushed out by said electrode when said ergometry belt is worn and said flexible strips react to push back said electrode to the patient's body in order to tighten said electrode to the patient's body. 6. The ergometry belt of claim 5, wherein a flexible membrane is used instead of the number of flexible strips. 7. The ergometry belt of claim 5, wherein said conductors are connected to said electrodes through one of said strips. | TAPUZ MEDICAL TECHNOLOGIES (T.M.T. 2004) LTD. | A61B005/04
US20080139918 | A1 | 2008-06-12 | Device and method for producing images | 2007-12-06 | The invention relates to an image-producing apparatus comprising an imaging apparatus for the production of images on a patient's body to be examined, an impedance cardiograph for the determination of at least one specific period of cardiac activity, a connection line between the impedance cardiograph and the imaging apparatus for the transmission of information on the at least one specific period and a control means in or on the imaging apparatus, which is intended to control the image acquisition by the imaging apparatus during the specific period. The invention also includes corresponding methods and uses. | 1.-25. (canceled) 26. An image-producing apparatus, comprising: an imaging apparatus that acquires an image on a body of a patient;an impedance cardiograph that determines a specific period of a cardiac activity of the patient;a connection line between the impedance cardiograph and the imaging apparatus that transmits information; anda control device that controls the acquisition of the image during the specific period. 27. The image-producing apparatus as claimed in claim 26, wherein the body of the patient is a heart of the patient. 28. The image-producing apparatus as claimed in claim 26, wherein the imaging apparatus is an angiograph or a tomography. 29. The image-producing apparatus as claimed in claim 28, wherein the tomograph is an X-ray computer tomograph. 30. The image-producing apparatus as claimed in claim 26, wherein an impedance cardiogram of the patient is recorded by the impedance cardiograph for determining a starting time or a finishing time of the specific period. 31. The image-producing apparatus as claimed in claim 30, wherein the starting time is within a region of a X point of the impedance cardiogram or a region of an O wave of the impedance cardiogram. 32. The image-producing apparatus as claimed in claim 30, wherein the finishing time is within a region of an A wave of the impedance cardiogram, or is an average of preceding impedance cardiogram cycles, or is determined by a pre-specified period after the specific period starts. 33. The image-producing apparatus as claimed in claim 26, wherein the specific period is a diastole of a heart of the patient. 34. The image-producing apparatus as claimed in claim 26, wherein the control device is arranged in or on the imaging apparatus. 35. A method for acquiring an image of a body of a patient, comprising: recording an impedance cardiogram of the patient;determining a specific period of a cardiac activity of the patient based on the impedance cardiogram;acquiring the image of the body of the patient by an imaging apparatus; andcontrolling the acquisition of the during the specific period. 36. The method as claimed in claim 35, wherein the body of the patient is a heart of the patient. 37. The method as claimed in claim 35, wherein the imaging apparatus is an angiograph or a tomography. 38. The method as claimed in claim 35, wherein a starting time or a finishing time of the specific period is determined by the impedance cardiogram. 39. The method as claimed in claim 38, wherein the starting time is within a region of a X point of the impedance cardiogram or a region of an O wave of the impedance cardiogram. 40. The method as claimed in claim 38, wherein the finishing time is within a region of an A wave of the impedance cardiogram, or is an average of preceding impedance cardiogram cycles, or is determined by a pre-specified period after the specific period starts. 41. The method as claimed in claim 35, wherein the specific period is a diastole of a heart of the ... | - | A61B005/02 A61B005/053
US20080103408 | A1 | 2008-05-01 | Continuous Intra-Abdominal Pressure Monitoring Urinary Catheter With Optional Core Temperature Sensor | 2005-11-21 | A device structured to generate an input signal to a monitor (201) to visually indicate a value for one or more physiological state variables measured by one or more transducers (203) associated with a medical patient. Preferred embodiments include a pressure transducer (195) placed in fluid communication with the patient's bladder (177) effective to infer intra-abdominal pressure P2. Embodiments may also include a temperature transducer (143) configured to measure the temperature of fluid in/near the bladder (177) to infer core body temperature. Certain embodiments of the invention may include a second pressure transducer (235) configured to measure arterial blood pressure. In the latter case, signals received from the two pressure transducers (177, 235) may be manipulated to produce a third signal corresponding to abdominal perfusion pressure, which can then be indicated on a numeric display device (233). | 1. An apparatus adapted for monitoring temperature and pressure corresponding to the state of fluid contained inside the bladder of a medical patient to infer core body temperature and intra-abdominal pressure, the apparatus comprising: a urinary catheter having a distal end adapted for insertion into the bladder of a medical patient;a first lumen associated with said catheter to provide fluid communication between balloon inflation structure associated with a proximal end of said catheter and an inflatable balloon associated with said distal end of said catheter;a second lumen associated with said catheter to provide fluid communication between drain connection structure associated with said proximal end of said catheter and at least one draining port disposed distal to said balloon;a temperature transducer adapted for disposition with respect to said catheter at a position effective to measure temperature corresponding to the temperature of fluid inside said bladder; anda first pressure transducer disposed in fluid communication with said bladder effective to measure pressure corresponding to the pressure of fluid inside said bladder, and to generate a corresponding first output signal. 2. The apparatus according to claim 1, further comprising: a third lumen associated with said catheter to provide fluid communication between infusion fluid connection structure associated with said proximal end of said catheter and at least one infusion aperture disposed distal to said balloon. 3. The apparatus according to claim 2, wherein: said temperature transducer comprises a length portion disposed inside said third lumen. 4. The apparatus according to claim 3, wherein: said length portion being structured in harmony with a cross-section of said third lumen to permit flow of infusion fluid along an axis of said length portion for discharge of said infusion fluid through said infusion aperture at a sufficient rate to permit substantially continuous monitoring of bladder pressure. 5. The apparatus according to claim 3, wherein: said infusion fluid connection structure comprises a branched conduit, with a first branch of said branched conduit including structure adapted to form a fluid resistant connection permitting communication between said infusion aperture and an infusion fluid source, and with a second branch of said conduit carrying first seal structure adapted to form a fluid resistant seal with cooperating second seal structure associated with said temperature transducer when said temperature transducer is disposed at an installed position with respect to said second branch. 6. The apparatus according to claim 1, wherein: said temperature transducer comprises a length portion disposed inside said second lumen. 7. The apparatus according to claim 2, wherein: said temperature transducer comprises a length portion disposed inside said second lumen. 8. The apparatus according to claim 6, wherein: said infusion fluid connection structure comprises... | Wolfe Tory Medical, Inc. | A61B005/03 A61B005/01 A61M027/00
US20080097785 | A1 | 2008-04-24 | System and method to quantify patients clinical trends and monitoring their status progression | 2005-06-30 | A system for facilitating identification of correlations over time between patient monitoring signal histories to facilitate the making and revising of healthcare decisions includes patient monitoring equipment (144), a memory (146), a computing device (148), and a display device (152). A method for facilitating identification of correlations over time between patient monitoring signal histories to facilitate the making and revising of healthcare decisions includes designating (158) a time frame, providing (160) two patient monitoring signal histories over the time frame, constructing (162) a three-dimensional geometric surface model of the signal histories over the time frame, and visually displaying (164) the model to facilitate visual identification of correlation between the signal histories. | 1. A automatic method for identifying time correlations between patient monitoring signal histories, which time correlations provide data sufficient to render and/or revise healthcare decisions, the method comprising the steps of: designating (158) a time frame within which said time correlations are identified;providing (160) two patient monitoring signal histories over the time frame;identifying (166) correlations between the two signal histories;constructing (162) a three-dimensional geometric surface model of the signal histories over the time frame; andvisually displaying (164) the model to facilitate visual identification of correlation between the signal histories. 2. The method of claim 1, wherein the step of providing the two signal histories further comprises the step of: retrieving (160) the signal histories from a signal history database. 3. The method of claim 2, further comprising the step of: receiving (158) user parameters, and wherein the step of retrieving the signal histories further comprises the step of:retrieving (160) the signal histories from the signal history database in accordance with the user parameters. 4. The method of claim 1, further comprising the steps of: monitoring (154) two aspects of a patient's condition;generating one of the two signal histories based on one of the two aspects; andgenerating the other of the two signal histories based on the other of the two aspects. 5. The method of claim 5, wherein the step of monitoring one of the aspects of the patient's condition includes one of: a) monitoring the patient's intake of a medication;b) monitoring the patient's pulse. 6. The method of claim 1, further comprising the step of: recommending (168) healthcare based on the correlations. 7. The method of claim 1, wherein the step of constructing the model comprises the step of: modeling the two signal histories over time using B-splines. 8. The method of claim 1, wherein the step of constructing the model comprises the step of: plotting data point triplets in a three-dimensional Cartesian coordinate system having: a first axis corresponding to the magnitude of the first patient monitoring signal;a second axis corresponding to the magnitude of the second patient monitoring signal; anda third axis corresponding to time. 9. The method of claim 1, further comprising the step of: constructing an encapsulating rectangular mesh (122) based on the three-dimensional geometric surface model (120). 10. A system for facilitating identification of time correlations between patient monitoring signal histories, which correlations facilitate the making and revising of healthcare decisions, the system comprising: patient monitoring equipment (144) which monitors two aspects of a patient's condition, generates two patient monitoring signal histories based on said two monitored aspects and stores the two signal histories in a memory (146) communicably coupled to the patient monitoring equipment (144);a computing device (1... | KONINKLIJKE PHILIPS ELECTRONICS, N.V. | G06F019/00 A61B005/02 G06Q050/00
US07389132 | B2 | 2008-06-17 | Mold-in method and apparatus | 2004-01-06 | The present invention mainly relates to a method and apparatus for measuring the concentration of a solute in a solvent. Disclosed is an apparatus or method for determining the concentration of a solute in a solvent of a solution in a container having a time-varying volume by analyzing two signals received from the solution, comprising: measuring the quantity of the two received signals, converting the two signals into two electro-optical or electrical signals, performing a mathematical transformation on the two electro-optical or electrical signals, and determining the ratio of the transformation components of the two electro-optical or electrical signals. The present invention can be used in various applications of determining the ingredient concentration of a fluid, such as a gas or liquid. Particularly, the present invention finds applications in blood analysis in a human body for measuring, for example, the glucose, triglycerol, cholesterol, or oxyhemoglobin concentrations of the blood. | 1. An apparatus for analyzing parameters in a volume with V=V(t), where t is time, said volume comprising a plurality of substances; the apparatus comprising: a first signal source A=A(t), said first signal source being representative of a first substance comprising the volume;a second signal source B=B(t), said second signal source being representative of a second substance comprising the volume with A(t)=B(t)K0, where K0>1, V(t)=B(t)K1, where K0, K1 are stationary in a time interval t0, where t0 is any real value; anda first detector to measure a first signal assigned as C′(t) according to the time interval t0, where C′(t) can be either V′(t) related to the volume by V′(t)=V(t)+NV(t) or A′(t) related to the first signal source by A′(t)=A(t)+NA(t), wherein NA(t) is the noise of A(t), and NV(t) is the noise of V(t) during the measurement time interval t0,a second detector to measure a second signal assigned as B′(t) according to a time interval t0, where B′(t) is related to the second signal source by B′(t)=B(t)+NB(t), wherein NB(t) is the noise of B(t) during the measurement time interval t0,wherein the first and second signals C′(t) and B′(t) are transferred into electro optical signals by a signal converter and sent into a data processor to analyze either K0 for determining the concentration of the second substance with respect to the first substance or K1 for determining the concentration of the second substance with respect to the volume. 2. An apparatus as claimed in claim 1 wherein V=V(t) comprises: an additional property of V(t)=K2P(t), where P(t) is the pressure in V(t), K2 is stationary in the time interval t0, and t0 is any real number; anddetectors to measure P′(t)=P(t)+NP(t), wherein NP(t) is the noise of P(t) during the measurement time interval t0, to transfer the measured B′(t) and P′(t) into electro-optical signal and send the signal into a data processor to analyze K2. 3. An apparatus as claimed in claim 2, wherein the concentration of B is calculated from K2. 4. An apparatus as claimed in claim 2, wherein the elasticity of V(t) is calculated from K2. 5. An apparatus as claimed in claim 4, wherein the V is a pixie of V(x,y,z), a much larger volume. 6. An apparatus as claimed in claim 5, wherein the V(x,y,z) is compared with V(x+Δx,y+Δy,z+Δz) in which Δx, Δy, Δz are the size of the pixie. 7. An apparatus as claimed in claim 5, wherein the V(x,y,z) is compared with Vs(x,y,z) a stored value in the processor. 8. An apparatus as claimed in claim 2, wherein the tm is found at which V(tm)=V at maximum volume from A(t) or P(t). 9. An apparatus as claimed in claim 8, wherein the V(tm) is guiding the injection of an ingredient into V at tm. 10. An apparatus as claimed in claim 9, further comprising an ingredient detector for injecting another ingredient in accordance with the result of the detector. 11. An apparatus as claimed in claim 10, wherein said ingredient comprises glucose and said another ingredient comprises insulin. ... | Wei-Kung Wang | A61B005/05 A61B005/00
US07708694 | B2 | 2010-05-04 | Bladder-based cuff for measuring physiological parameters and method of measuring physiological parameter using same | 2007-07-24 | A cuff for measuring volume and change in volume of a body appendage includes a hollow, rigid tube having an inner surface; and a bladder having an inner surface and an outer surface, the ends of the bladder being sealed to the ends of the tube to create an enclosed internal volume between the inner surface of the bladder and the inner surface of the tube and an external volume defined by the outer surface of the bladder and surrounded by the internal volume, the bladder having a normal, relaxed state, in which the internal volume is filled with a fluid and a retracted state in which the fluid is evacuated from the internal volume. Two stiffener ribs placed on the inner surface of the bladder, parallel to each other and to the lengthwise axis of the tube at diametrically opposite positions. A plurality of emitters and detectors arranged in a linear array are embedded in one of the ribs, so as to emit and detect light through the bladder. A fluid port extending through the tube and communicating with the internal volume, through which the internal volume can be filled with or emptied of the fluid. | 1. A cuff for measuring parameters of an appendage, including volume or change in volume of the appendage, comprising: a hollow, rigid tube having an inner surface and opposed ends;a bladder having an inner surface, an outer surface, and opposed ends, the ends of the bladder being sealed to the ends of the tube to create an enclosed internal volume between the inner surface of the bladder and the inner surface of the tube and an external volume defined by the outer surface of the bladder and surrounded by the internal volume, the bladder having a normal, relaxed state, in which the internal volume is filled with a fluid and a retracted state in which the fluid is evacuated from the internal volume; andat least one emitter and a plurality of detectors arranged in a linear array, the emitter and the detectors being positioned within the enclosed internal volume of the bladder and the emitter being separated from the closest detector by a minimum separation distance, wherein the emitter emits light at a first wavelength through the bladder into an appendage located within the external volume defined by the outside surface of the bladder, and the detectors detect light at the first wavelength that is back-scattered from the appendage and transmitted through the bladder to the respective detector positioned within the enclosed internal volume of the bladder;wherein the bladder has a sufficient wall thickness and is made from a single material tinted with pigments selected such that the bladder material will absorb the specific wavelengths of light emitted by the emitter to damp light piping laterally within the bladder from the emitter to each detector but also allow for sufficient transmission of light through the bladder into and out of the appendage to properly illuminate the tissue and to properly detect the light back-scattered from the appendage; and furtherwherein the emitter and detectors are attached to the inner surface of the bladder, the cuff contains at least one stiffener rib placed along the inner surface of the bladder parallel to the longitudinal axis of the tube, and the plurality of emitters and detectors are embedded in the rib. 2. The cuff of claim 1, wherein the bladder is made from a material tinted with pigments selected such that the bladder material also will achieve attenuation such as to decrease the intensity of the piped light to below the governing SNR of each detector. 3. The cuff of claim 1 wherein the detectors are uniformly spaced from one another. 4. The cuff of claim 1 wherein the minimum separation distance between the emitter and each detector is no less than about four millimeters. 5. The cuff of claim 1 wherein the cuff comprises two emitters, the first emitter emitting light at substantially 660 nm and the second emitter emitting light at substantially 810 nm, and each of the uniformly spaced detectors detects light at both 660 nm and 810 nm. 6. The cuff of claim 1 wherein the bladder is tinted to dampen ... | Hema Metrics, Inc. | A61B005/00
US07535231 | B2 | 2009-05-19 | Method for adjustment of a shim device of a magnetic resonance apparatus | 2007-10-12 | In a method for adjustment of a shim device of a magnetic resonance apparatus before an image acquisition in a body region that has a volume of interest, a field distribution is measured in a region encompassing the volume of interest produced with a shim device set according to a basic shim data set. A shim data set that is optimized for the volume of interest is determined by a control device starting from the basic shim data set, dependent on the field distribution; and the optimized shim data set is used for adjustment of the shim device. The basic shim data set is selected from a databank of body region-specific input shim data sets. | 1. A method for adjusting a shim device of a magnetic resonance apparatus before acquiring magnetic resonance data from the body region comprising a volume of interest, comprising the steps of: selecting a shim data set from among a plurality of body region-specific input shim data sets stored in a data bank;setting the shim device according to the selected body region-specific input shim data set and measuring a field distribution in the region of interest with the shim device set according to the selected body region-specific input shim data set;in a control device, automatically optimizing said body region-specific input shim data set for said volume of interest dependent on the measured field distribution, thereby obtaining an optimized shim data set; andsetting said shim device according to said optimized shim data set to produce an optimally set shim data device. 2. A method as claimed in claim 1 comprising storing shim data sets in said data bank, as said plurality of body region-specific input shim data sets, selected from the group consisting of shim data sets based on measurements and shim data sets based on theoretical calculations. 3. A method as claimed in claim 1 comprising selecting said body region-specific input shim data set using a selection parameter that defines said body region comprising the volume of interest. 4. A method as claimed in claim 3 comprising selecting said body region-specific input shim data set using further selection parameters in addition to said selection parameter defining said body region. 5. A method as claimed in claim 4 comprising using selection parameters, as said further selection parameters, selected from the group consisting of geometric selection parameters defining at least one of a position, size and orientation of said body region, and geometric selection parameters defining at least one of a position, size and orientation of an anatomical organ situated in said body region. 6. A method as claimed in claim 5 comprising generating an overview exposure of a subject containing said body region and positioning the subject in the magnetic resonance apparatus using said overview exposure, and also using said overview exposure to select said geometric selection parameters. 7. A method as claimed in claim 6 comprising positioning said patient in said magnetic resonance apparatus using an automatic positioning system that processes said overview exposure to obtain positioning system data, and using said positioning system data for selecting said geometric selection parameters. 8. A method as claimed in claim 4 comprising using patient-specific parameters, for a patient having said body region, as said further selection parameters. 9. A method as claimed in claim 8 comprising acquiring said patient-specific parameters from an electronic patient record for said patient. 10. A method as claimed in claim 3 comprising manually entering said selection parameter into said control unit by a user. 1... | Siemens Aktiengesellschaft | G01V003/00
US07777731 | B2 | 2010-08-17 | System and method for selection of points of interest during quantitative analysis using a touch screen display | 2006-12-14 | A system for selecting points of interest on an anatomical image includes a main image display; a touch-screen display; a processing unit; and a network configured to interface the processing unit with the main image display and with the touch-screen display. An image displayed on the main display is concurrently displayed on the touch-screen display. The touch-screen display and the main image display concurrently display anatomical points of interest and the touch-screen display is configured to enable selecting anatomical points of interest by touching the points of interest on the touch-screen display. Touching of the points of interest can be effected by a user touching the touch-screen display, by a stylus, by a light pen, by a mouse, by a track ball, and by a joystick control. A corresponding method is also disclosed. Quantitative results are displayed on the main display. | 1. A system for selecting points of interest on an anatomical image, the system comprising: a main image display;a touch-screen display presenting one or more user selectable thumbnail images of images presented in the main image display enabling a user to select an image displayed in the main image display for concurrent display on the touch-screen display;a processing unit; anda network configured to interface the main image display with the processing unit and configured to interface the touch-screen display with the processing unit,wherein the system is configured such that an image displayed on the main display is concurrently displayed on the touch-screen display via the processing unit interfacing the main image display with the touch-screen display through the network,wherein the system is configured such that the touch-screen display and the main image display concurrently display anatomical points of interest and the touch-screen display is configured to enable selecting at least one anatomical point of interest by touching the at least one point of interest on the touch-screen display, and wherein the system is configured such that in response to user selection of at least one anatomical point of interest for calculation of quantitative results for a given image, the main image display presents the quantitative results of that image in a first mode and the touch-screen display presents a display in a second mode previously presented prior to the display of the anatomical points of interest. 2. The system according to claim 1, wherein the touching of the at least one point of interest on the touch-screen display is effected by one of (a) a stylus; (b) a light pen: (c) a mouse; (d) a track ball; (e) a joystick control; and (f) the touch-screen display being touched by a user. 3. The system according to claim 1, wherein the system is configured such that following selection of the at least one anatomical point of interest, the main display displays quantitative results of the at least one anatomical point of interest on the at least one image. 4. The system according to claim 1, further comprising a patient bed wherein the touch-screen display is positioned in proximity to the patient bed. 5. A method for selecting points of interest on an anatomical image, the method comprising the steps of providing: a main image display; anda touch-screen display;displaying concurrently an image displayed on the main display on the touch-screen display;presenting one or more user selectable thumbnail images of images presented in the main image display enabling a user to select an image displayed in the main image display for concurrent display on the touch-screen display;displaying concurrently anatomical points of interest on the image;selecting at least one anatomical point of interest by touching the at least one point of interest on the touch-screen display; andin response to user selection of at least one anatomical point of interest for calc... | Siemens Medical Solutions USA, Inc. | G09G005/00
US07378078 | B2 | 2008-05-27 | Compositions and methods for detecting proteolytic activity | 2003-06-02 | The invention provides compositions and methods for non-invasive imaging of enzyme (e.g., protease) activity in cells, tissues and organs and entire bodies in vitro, in vivo and in situ. The invention provides a chimeric polypeptide having a bioluminescent or chemiluminescent polypeptide, or a heterologous kinase, and at least one silencing moiety, and a protease cleavage motif positioned between the first and second domains. The imaging can be by computer assisted tomography (CAT), magnetic resonance spectroscopy (MRS), magnetic resonance imaging (MRI), positron emission tomography (PET), single-photon emission computed tomography (SPECT), or bioluminescence imaging (BLI). | 1. A method of imaging, comprising: a) providing i) cells,ii) a mammalian subject, wherein said mammalian subject has endogenous expression of a target caspase,iii) a genetic construct, wherein said genetic construct encodes a chimeric polypeptide, where said chimeric polypeptide comprises 1) an illumination domain wherein said illumination domain comprises a bioluminescence imaging unit,2) at least two silencing domains, wherein said at least two silencing domains comprise a receptor ligand binding unit, wherein said receptor ligand binding unit is a steroid hormone receptor ligand binding unit, and3) a target caspase recognition site, wherein said target caspase recognition site is configured to bind whith an endogenous target caspase expressed whithin said subject;wherein said target caspase recongnition site comprises a caspase-3 recognition site, wherein said caspase-3 recognition site comprise DEVD; andiv) an imaging agent, andb) transfecting said cells with said genetic construct;c) implanting said cells into said mammalian subject;d) administering said imaging agent to said mammalian subject; ande) measuring the activity of said endogenous target caspase by detecting signal from said illumination unit. 2. The method of claim 1, wherein said target caspase recognition site is positioned between said illumination domain and said at least two silencing domains. 3. The method of claim 1, wherein said cells are tumor cells. 4. The method of claim 3, wherein said tumor cells are mammalian tumor cells. 5. The method of claim 4, wherein said mammalian tumor cells are rat brain tumor cells. 6. The method of claim 1, wherein said imaging agent is luciferin. 7. The method of claim 1, wherein said bioluminescent imaging unit is a bioluminescent polypeptide. 8. The method of claim 7, wherein said bioluminescent polypeptide is luciferase. 9. The method of claim 1, wherein said bioluminescent imaging unit is a chemiluminescent polypeptide. 10. The method of claim 1, wherein said steroid hormone receptor ligand binding unit is an estrogen receptor regulatory domain (ER). 11. The method of claim 1, wherein said at least two silencing domains are capable of binding with said illumination domain. 12. The method of claim 10, wherein binding of said at least two silencing domains with said illumination domain results in inhibited illumination of said bioluminescent imaging unit. 13. The method of claim 1, wherein said target caspase is capable of binding and cleaving said target caspase recognition site. 14. The method of claim 12, wherein cleaving of said target caspase recognition site results in liberation of said bioluminescent imaging unit. 15. The method of claim 14, wherein said liberation of said bioluminescent imaging unit results in illumination of said bioluminescent imaging unit. 16. The method of claim 15, wherein said illumination of said bioluminescent imaging unit may be imaged. 17. The method of claim 15, wherein said illumina... | The Regents of the University of Michigan | A61K049/00 A61K038/48 A61B005/00 A01N063/00 C12P021/04 C12N015/00 C12N005/00
US07361146 | B1 | 2008-04-22 | System and method for detecting abnormal respiration via respiratory parameters derived from intracardiac electrogram signals | 2006-05-01 | Techniques are provided for tracking patient respiration based upon intracardiac electrogram (IEGM) signals or other electrical cardiac signals. Briefly, respiration patterns are detected based upon cycle-to-cycle changes in morphological features associated with individual electrical events with the IEGM signals. For example, slight changes in the peak amplitudes of QRS-complexes, P-waves or T-waves are tracked to identify cyclical variations representative of patient respiration. Alternatively, the integrals of the morphological features of the individual events may be calculated for use in tracking respiration. In any case, once respiration patterns have been identified, episodes of abnormal respiration, such as apnea, hyperpnea, nocturnal asthma, or the like, may be detected and therapy automatically delivered. In particular, techniques for detecting abnormal respiration based on various respiratory parameters derived from the IEGM—such as respiration depth and respiration power—are described. | 1. A method for detecting abnormal respiration within a patient using an implantable medical device, the method comprising: sensing cardiac electrical signals, identifying individual cardiac cycles therein, and identifying one or more selected electrical events within the individual cardiac cycles;detecting one or more parameters associated with individual selected electrical events of the cardiac cycle and detecting patient respiration based on cycle-to-cycle changes in the detected parameters associated with the individual selected electrical events; anddetecting abnormal respiration by identifying individual respiratory cycles within the patient respiration, detecting one or more parameters associated with the individual respiratory cycles, including an inter-breath interval and a depth of respiration, detecting any significant changes in the parameters associated with the individual respiratory cycles, and evaluating the significant changes to detect abnormal respiration. 2. The method of claim 1 wherein the cardiac electrical signals are derived from one or more of unipolar leads and bipolar leads. 3. The method of claim 1 wherein the electrical events include depolarization events. 4. The method of claim 3 wherein the depolarization events include one or more of intrinsic atrial depolarization events (P-waves), atrial evoked responses (AER), intrinsic ventricular depolarization events (QRS-complexes), ventricular evoked responses (VER) and premature ventricular events (PVEs). 5. The method of claim 1 wherein the electrical events include repolarization events. 6. The method of claim 1 wherein the parameters associated with the electrical events comprise one or more of maximum amplitude, peak-to-peak amplitude, width and integral. 7. The method of claim 6 wherein the integral is a paced depolarization integral (PDI). 8. The method of claim 1 and further comprising: detecting one or more intervals associated with combinations of electrical events; and whereindetecting patient respiration comprises processing a combination of cycle-to-cycle changes in the detected intervals and cycle-to-cycle changes in the detected parameters. 9. The method of claim 1 wherein detecting patient respiration based on cycle-to-cycle changes in the detected parameters associated with the individual selected electrical events includes identifying baselines associated with the detected parameters; andcorrecting for changes in the baselines. 10. The method of claim 1 wherein identifying individual respiratory cycles within patient respiration comprises detecting cyclical variations in a patient respiration pattern representative of individual breaths. 11. The method of claim 10 wherein detecting one or more parameters associated with the individual respiratory cycles further includes detecting a standard deviation of the depth of respiration, and a median of depth of respiration. 12. The method of claim 11 wherein detecting the depth of respiration include... | Pacesetter, Inc. | A61B005/02 A61B005/04 A61B005/08 A61N001/00
US07381184 | B2 | 2008-06-03 | Sensor inserter assembly | 2003-11-05 | An analyte monitor includes a sensor, a sensor control unit, and a display unit. The sensor control unit typically has a housing adapted for placement on skin and is adapted to receive a portion of an electrochemical sensor. The sensor control unit also includes two or more conductive contacts disposed on the housing and configured for coupling to two or more contact pads on the sensor. A transmitter is disposed in the housing and coupled to the plurality of conductive contacts for transmitting data obtained using the sensor. The display unit has a receiver for receiving data transmitted by the transmitter of the sensor control unit and a display coupled to the receiver for displaying an indication of a level of an analyte, such as blood glucose. An inserter having a retractable introducer is provided for subcutaneously implanting the sensor in a predictable and reliable fashion. | 1. A sensor inserter assembly comprising: a housing;a shuttle movably connected to the housing, the shuttle movable in an insertion direction and an opposite retraction direction;a first spring means for urging the shuttle in the insertion direction;a second spring means for urging the shuttle in the retraction direction;a sensor;an introducer sharp attached to the shuttle, the sensor introducer sharp arranged for releasably receiving the sensor; andan actuator for releasing the shuttle and allowing the first spring means to urge the shuttle and introducer sharp in the insertion direction to an extended position in which at least a portion of the introducer sharp and the sensor protrude from the housing, whereby the second spring means is automatically actuated by the shuttle reaching the extended position and urges the shuttle and introducer sharp in the retraction direction from the extended position to a retracted position in which the introducer sharp is retracted within the housing, wherein the sensor is slidably received within the introducer sharp and wherein the sensor is releasably retained on the introducer sharp by a dimple located on the sensor. 2. The sensor inserter assembly of claim 1, wherein the first and second spring means are separate compression springs. 3. The sensor inserter assembly of claim 1, wherein the first and second spring means are formed from a single structure alternately acting in compression and tension. 4. The sensor inserter assembly of claim 1, wherein the housing comprises a post for slidably receiving and retaining the shuttle. 5. The sensor inserter assembly of claim 4, wherein the post and the shuttle comprise inter-engaging features that prevent the shuttle from rotating significantly with respect to the post. 6. The sensor inserter assembly of claim 1, wherein the device further comprises a safety to impede the actuator until the safety is deactivated. 7. A sensor inserter assembly comprising: a housing;a shuttle movably connected to the housing, the shuttle movable in an insertion direction and an opposite retraction direction;a first spring means for urging the shuttle in the insertion direction;a second spring means for urging the shuttle in the retraction direction;a sensor;an introducer sharp attached to the shuttle, the sensor introducer sharp arranged for releasably receiving a the sensor; andan actuator for releasing the shuttle and allowing the first spring means to urge the shuttle and introducer sharp in the insertion direction to an extended position in which at least a portion of the introducer sharp and the sensor protrude from the housing, whereby the second spring means is automatically actuated by the shuttle reaching the extended position and urges the shuttle and introducer sharp in the retraction direction from the extended position to a retracted position in which the introducer sharp is retracted within the housing, wherein the sensor is pulled from the introducer sharp by a... | Abbott Diabetes Care Inc. | A61B005/00 A61B017/32 A61B017/34 A61M031/00
US07684845 | B2 | 2010-03-23 | Physiological measurement display | 2006-11-01 | A physiological measurement display comprises: a strip having: at least one conductive portion at an inner side thereof; an electronic device connected to the conductive portion; the electronic device having at least one physiological measure unit; and a display panel at an outer side of the electronic device for displaying physiological data from the physiological measure unit. The electronic device is installed with a level meter, or alarm lights or a speaker. The display panel is pivotally installed to the electronic device and is turnable for viewing. Two ends of the electronic device have buckling grooves and two ends of the strip have buckles engageable to the buckling grooves. The buckles and buckling grooves are conductive. The electronic device is installed with an auxiliary conductive portion or a conductive rubber. | 1. A physiological measurement display comprising: a strip having at least one conductive portion at an inner side thereof; the strip having two buckles respectively disposed in two ends thereof; wherein each buckle is conductive; the strip having an adjustment section disposed therein for adjusting a length of the strip;an electronic device connected to the one conductive portion; the electronic device having at least one physiological measure unit; the electronic device having two buckling grooves respectively formed in two ends thereof; wherein each groove is conductive and each buckle engages with each buckling groove; anda display panel connected to an outer side of the electronic device for displaying physiological data from the physiological measure unit;wherein the display panel is pivotally installed to the electronic device for viewing physiological data on the display panel. 2. The physiological measurement display as claimed in claim 1, wherein the electronic device is installed with a level meter. 3. The physiological measurement display as claimed in claim 1, wherein a backside of the electronic device is installed with an auxiliary conductive portion for increasing the accuracy of measurement. 4. The physiological measurement display as claimed in claim 1, wherein a backside of the electronic device is installed with conductive rubbers for increasing the accuracy of measurement. 5. The physiological measurement display as claimed in claim 1, wherein the electronic device has at least one insertion hole defined therein and at least one external conductive plate connected to the one insertion hole for increasing the accuracy of measurement. 6. The physiological measurement display as claimed in claim 1, wherein the electronic device is installed with alarm lights for displaying physiological conditions by various colors of the alarm lights. 7. The physiological measurement display as claimed in claim 1, wherein the electronic device is installed with a speaker. | G Pulse International Co., Ltd. | A61B005/04 A61B005/00 A61B005/05
US07640049 | B2 | 2009-12-29 | Physiological measurement strip with display | 2006-09-18 | A physiological measurement strip with a display comprises a strip and an electronic device. A surface of at least one end of the strip has a conductive portion; the conductive portion is connected to the electronic device; the electronic device is installed with a processor; an outer side of the electronic device has a display, thus the processor can measure physiological data through the conductive portion and the data is displayed on the display. The electronic device has a speaker, alarm lamps and a level meter and can transfer data wirelessly. The alarm lamps include a red light, a yellow light and a green light. Two ends of the electronic device have buckling grooves, respectively; and two ends of the strip have buckles, respectively, the buckles and buckling groove are conductive. The electronic device is installed with an auxiliary conduction portion. | 1. A physiological measurement strip with a display comprising: a strip, the strip having an adjustable section for adjusting a length thereof, the strip having two buckles respectively disposed on two ends thereof, the strip having a conductive portion disposed on a surface of at least one end thereof; andan electronic device electronically connected to the strip, the electronic device having a speaker disposed thereon for emitting sounds, the electronic device having level meter disposed thereon for showing a horizontality thereof, the electronic device having multiple alarm lamps disposed thereon, the multiple lamps including a red light, a yellow light, and a green light, the electronic device having two buckling grooves respectively disposed on two ends thereof for conductively connecting to the buckles of the strip, the electronic device having a processor installed therein, the electronic device having an auxiliary conduction portion installed thereon, the electronic device having a display pivotally installed on an outer side thereof for adjusting a viewing angle;wherein the conductive portion is connected to the electronic device; the buckling grooves and the buckles are conductive such that the buckles are buckled to the bucking grooves in assembly; the auxiliary conduction portion with the conductive portion can measure data so as to increase the accuracy in measurement; the processor can measure physiological data through the conductive portion and the data is displayed on the display; the electronic device transfers data wirelessly. | - | A61B005/04 A61B005/02
US07916919 | B2 | 2011-03-29 | System and method for segmenting chambers of a heart in a three dimensional image | 2007-09-18 | A system and method for segmenting chambers of a heart in three dimensional images is disclosed. A set of three dimensional images of a heart is received. The shape of the heart in the three dimensional images is localized. Boundaries of the chambers of the heart in the localized shape are identified using steerable features. | 1. A method for segmenting chambers of a heart in three dimensional images comprising the steps of: receiving a set of three dimensional images of a heart;estimating a position of the heart in the three dimensional images;using Marginal Space Learning (MSL) to constrain searching space to three dimensions;identifying a set of candidate locations in the images;dividing the candidates into positive and negative groups based on their distance from the estimated position of the heart; andtraining the classifier using the positive and negative candidates to identify a subset of candidates that likely coincide with the location of the heart, wherein said subset of candidates localizes the shape of the heart in the three dimensional images; andidentifying boundaries of the chambers of the heart in the localized shape using steerable features. 2. The method of claim 1 further comprising the step of: tracking motion of the shape of the heart in the images through a cardiac cycle. 3. The method of claim 1 wherein the step of identifying boundaries of the chambers of the heart further comprises the steps of: estimating possible orientations of each of the subset of candidates;training a classifier to determine which orientations may be valid;estimating scale for those candidates having valid orientations;using the position, orientation and scale to obtain a rough estimate of the mean shape of the heart; andusing landmark points to identify the shape boundaries of each heart chamber. 4. The method of claim 3 wherein the orientations of each subset of candidates is done using steerable features. 5. The method of claim 3 wherein a Probabilistic Boosting Tree is used to train the classifier. 6. The method of claim 3 wherein the step of estimating the scale uses a nine dimensional similarity transformation space. 7. The method of claim 1 wherein 3D Haar wavelet features are used to constrain the image to three dimensions. 8. The method of claim 1 wherein the classifiers are trained using a Probabilistic Boosting Tree. 9. The method of claim 1 wherein the three dimensional images are computed tomography images. 10. A system for segmenting heart chambers in three dimensional images comprising: an acquisition device for acquiring three dimensional images of a heart;a processor that receives the acquired three dimensional images of the heart, the processor performing a method for segmenting the heart chambers in the three dimensional images, the method comprising the steps of: estimating a position of the heart in the three dimensional images;using Marginal Space Learning (MSL) to constrain searching space to three dimensions;identifying a set of candidate locations in the images;dividing the candidates into positive and negative groups based on their distance from the estimated position of the heart; andtraining the classifier using the positive and negative candidates to identify a subset of candidates that likely coincide with the location of the heart, ... | Siemens Medical Solutions USA, Inc. | G06K009/00
US09192329 | B2 | 2015-11-24 | Variable mode pulse indicator | 2007-10-12 | A user configurable variable mode pulse indicator provides a user the ability to influence outputs indicative of a pulse occurrence at least during distortion, or high-noise events. For example, when configured to provide or trigger pulse indication outputs, a pulse indicator designates the occurrence of each pulse in a pulse oximeter-derived photo-plethysmograph waveform, through waveform analysis or some statistical measure of the pulse rate, such as an averaged pulse rate. When the configured to block outputs or not trigger pulse indication outputs, a pulse indicator disables the output for one or more of an audio or visual pulse occurrence indication. The outputs can be used to initiate an audible tone “beep” or a visual pulse indication on a display, such as a vertical spike on a horizontal trace or a corresponding indication on a bar display. The amplitude output is used to indicate data integrity and corresponding confidence in the computed values of saturation and pulse rate. The amplitude output can vary a characteristic of the pulse indicator, such as beep volume or frequency or the height of the visual display spike. | 1. A patient monitor receiving a noninvasive optical sensor signal and conditionally outputting an indication of a pulse occurrence, the monitor comprising: an input signal from said sensor; andone or more signal processors configured to:present a caregiver with user-selectable configuration parameters that customize a trigger decision when distortion occurs in said input signal thereby providing said caregiver expected monitor behavior during at least signal distortion;determine a measure of distortion in said input signal; anddetermine the trigger decision based on the measured distortion and said user-selectable configuration parameters;said trigger decision comprising one of providing an indication of pulse occurrences even when the measured signal distortion is high, or providing no output when the signal distortion is high. 2. The patient monitor of claim 1, wherein said one or more signal processors are configured to output said indication as at least a pulse beep. 3. The patient monitor of claim 2, wherein said one or more signal processors are configured to block said pulse beep according to said user-selected configuration parameters. 4. The patient monitor of claim 2, wherein said one or more signal processors are configured to cause said pulse beep to be responsive to a statistical representation of a calculated pulse rate according to said user-selected configuration parameters. 5. The patient monitor of claim 1, wherein said one or more signal processors are configured to output said indication as at least visual display elements. 6. The patient monitor of claim 5, wherein said one or more signal processors are configured to block at least one of said display elements according to said user-selected configuration parameters. 7. The patient monitor of claim 5, wherein said one or more signal processors are configured to cause at least one of said display elements to be responsive to a statistical representation of a calculated pulse rate according to said user-selected configuration parameters. 8. A patient monitor configured to adjust its output to a predetermined expectation, the monitor comprising: a noninvasive optical sensor outputting a signal having a distortion quality and capable of being processed to find indications of a pulse of a wearer of the sensor;a memory configured to store user configuration parameters; andone or more processors including a plurality of modes selectable by the user configuration parameters, said one or more processors configured to:determine an amount of distortion associated with the signal;determine a pulse event from the signal; anddetermine a trigger decision corresponding to the pulse event based on a selected mode from said plurality of modes and the determined amount of distortion;wherein in a first mode of said plurality of modes, when said signal includes a sufficiently high amount of distortion, said trigger decision comprises not generating an auditory trigger representing the mon... | MASIMO CORPORATION | A61B005/02 A61B005/1455 A61B005/00 A61B005/024
US08914090 | B2 | 2014-12-16 | Implantable biosensor and methods of use thereof | 2007-09-27 | Disclosed herein is an analyte sensing device capable of continuously monitoring metabolic levels of a plurality of analytes. The device comprises an external unit, which, for example, could be worn around the wrist like a wristwatch or could be incorporated into a cell phone or PDA device, and an implantable sensor platform that is suitable, for example, for implantation under the skin. The external device and the internal device are in wireless communication. In one embodiment, the external device and the internal device are operationally linked by a feedback system. In one embodiment, the internal device is encapsulated in a biocompatible coating capable of controlling the local tissue environment in order to prevent/minimize inflammation and fibrosis, promote neo-angiogenesis and wound healing and this facilitate device functionality. | 1. An analyte sensing device comprising: an external control unit and an implantable sensor platform in wireless optical two-way operable communication, wherein the implantable sensor platform can pass though a 14 gauge or smaller bore needle, wherein the implantable sensor platform comprises, in operable communication,a photovoltaic device to receive optical power from the external control unit to serve as a power source for powering said implantable sensor platform,an optical receiver for detecting signals produced by the external control unit,an electrical to optical converter,a plurality of sensor elements deposited on a surface of the implantable sensor platform and operable for sensing one or more analytes, wherein the plurality of sensor elements have one or more working electrodes, a reference electrode and a counter electrode the surface of the implantable sensor platform deposited on such that the one or more working electrodes, the reference electrode, and the counter electrode do not delaminate when exposed to body fluids,an interfacing circuit, for providing operating parameters to the electrodes of the plurality of sensor elements and controlled feedback for the operation of the plurality of sensor elements, wherein the plurality of sensor elements generates a sensor output signal having a sensor output signal magnitude proportional to the amount of analyte present, wherein the interfacing circuit comprises at least one potentiostat,a signal processing circuit interfaced with the sensor output signal, wherein the signal processing circuit converts the sensor output signal of the plurality of sensor elements to digital pulses having a pulse frequency,wherein the pulse frequency is determined by the sensor output signal magnitude and wherein changes in the pulse frequency are proportional to changes in the analyte levels, wherein the electrical to optical converter converts the digital pulses to optical pulses and transmits the optical pulses to the external control unit,a switching mode selector configured to cause the implantable sensor platform to perform at least one of an initialization function, a power level check function, a potentiostat circuit reconfiguration function for analyte level measurement, an implantable sensor selection function, and an implantable sensor calibration function,one or more optical components for facilitating wavelength selection, transmission and/or reflection, anda biocompatible coating surrounding at least a portion of the implantable sensor platform, wherein said biocompatible coating comprises a drug and is designed to control the timed release of the drug,wherein the external control unit comprises, in operable communication,an optical source suitable for powering the photovoltaic device of the implantable sensor platform,an optical receiver suitable for receiving one or more optical pulses from the implantable sensor platform and converting the optical pulses to electrical pulses,an optical tra... | The University of Connecticut | A61B005/05 A61B005/1486 A61B005/145 A61B005/1459 A61B005/00
US08666469 | B2 | 2014-03-04 | Analyte monitoring device and methods of use | 2007-11-16 | An analyte monitor includes a sensor, a sensor control unit, and a display unit. The sensor has, for example, a substrate, a recessed channel formed in the substrate, and conductive material disposed in the recessed channel to form a working electrode. The sensor control unit typically has a housing adapted for placement on skin and is adapted to receive a portion of an electrochemical sensor. The sensor control unit also includes two or more conductive contacts disposed on the housing and configured for coupling to two or more contact pads on the sensor. A transmitter is disposed in the housing and coupled to the plurality of conductive contacts for transmitting data obtained using the sensor. The display unit has a receiver for receiving data transmitted by the transmitter of the sensor control unit and a display coupled to the receiver for displaying an indication of a level of an analyte. The analyte monitor may also be part of a drug delivery system to alter the level of the analyte based on the data obtained using the sensor. | 1. A computer system, comprising: a sensor circuit configured to receive sensor data, the sensor data comprising a data stream comprising a plurality of time spaced sensor data points from an analyte sensor; anda processing circuit configured to determine a rate of change of an analyte level based on the received sensor data, and to determine if calibration is appropriate based at least in part by evaluating a change in a characteristic associated with the analyte sensor and determining if the rate of change of the analyte level is less than a threshold amount; wherein the processing circuit receives reference data from an analyte reference source, the reference data comprising at least one reference data point; andwherein the processing circuit forms calibration information based at least in part on at least one reference data point and at least one sensor data point. 2. The computer system of claim 1, wherein the change in the characteristic is based on a time period since the analyte sensor was implanted. 3. The computer system of claim 1, wherein the processing circuit is further configured to compare the received sensor data with expected measurements that correspond to physiologically relevant analyte levels, and to determine if calibration is appropriate based on the comparison of the received sensor data with the expected measurements that correspond to physiologically relevant analyte levels. 4. The computer system of claim 3, wherein the processing circuit is further configured to determine if the time spaced sensor data points in the received sensor data differ by less than a second threshold amount, and to determine if calibration is appropriate if it is determined that the time spaced sensor data points in the received sensor data differ by less than the second threshold amount. 5. The computer system of claim 1, wherein the analyte sensor includes a plurality of electrodes comprising at least one working electrode, the working electrode including an analyte-responsive enzyme and a mediator, and at least one of the analyte-responsive enzyme and the mediator is chemically bonded to a polymer disposed on the working electrode, and further wherein at least one of the analyte-responsive enzyme and the mediator is crosslinked with the polymer. 6. The computer system of claim 1, wherein the processing circuit is further configured to predict one or more analyte values at one or more future points in time. 7. A computer system, comprising: a sensor circuit configured to receive sensor data, the sensor data comprising a data stream comprising a plurality of time spaced sensor data points from an analyte sensor; anda processing circuit configured to determine a rate of change of an analyte level based on the received sensor data, and to determine if calibration is appropriate based at least in part by evaluating a change in a characteristic associated with the analyte sensor and determining if the rate of change of the analyte level is ... | Abbott Diabetes Care Inc. | A61B005/05 A61B005/00
US08532739 | B2 | 2013-09-10 | Non-invasive imaging for determination of global tissue characteristics | 2008-01-24 | Evaluating tissue characteristics including identification of injured tissue or alteration of the ratios of native tissue components such as shifting the amounts of normal myocytes and fibrotic tissue in the heart, identifying increases in the amount of extracellular components or fluid (like edema or extracellular matrix proteins), or detecting infiltration of tumor cells or mediators of inflammation into the tissue of interest in a patient, such as a human being, is provided by obtaining a first image of tissue including a region of interest from a first acquisition, and obtaining a second image of the tissue including the region of interest during a second, subsequent acquisition. The subsequent acquisition may be obtained after a period of time to determine if injury has occurred during that period of time. Such a comparison may include comparison of mean, average characteristics, histogram shape, such as skew and kurtosis, or distribution of intensities within the histogram. | 1. A method of evaluating a potential of a global injury of tissue of a patient, comprising: electronically registering a region of interest in a first image with a corresponding region of interest in a second image obtained subsequent to the first image;electronically determining a global intensity characteristic of the region of interest based on image data from the first and second images, wherein the determining the global intensity characteristic comprises evaluating at least one of skew, kurtosis, or standard deviation of at least one property of pixels/voxels of the region of interest and/or at least one of a shape or distribution of at least one pixel/voxel intensity histogram associated with the region of interest;electronically applying an autocorrelation statistic (I) to determine a relationship between a pattern of pixel parameters within a three dimensional tissue volume of a ROI (region of interest) to evaluate whether the pattern is clustered or randomly distributed or diffuse; andelectronically displaying to a user a likelihood of at least one of an actual or a potential for a global injury of tissue in the region of interest based on the determined global intensity characteristic, wherein the global injury is due to a change in tissue composition and/or function that is in a scattered, diffuse and/or randomly distributed pattern in the region of interest. 2. The method of claim 1, wherein the first and the second images comprise at least one of Magnetic Resonance Imaging (MRI) images, X-ray computed tomography (CT) images, ultrasound images, single photon emission computed tomography (SPECT) images and/or positron emission tomography (PET) images. 3. The method of claim 1, wherein each of the first and second images comprise a plurality of MM slices. 4. The method of claim 1, wherein at least one of the first and second images comprises MRI slices, and wherein electronically determining the global intensity characteristic includes electronically evaluating the shape or distribution of at least one pixel/voxel intensity histogram. 5. The method of claim 1, wherein the tissue includes at least one of heart, blood, muscle, brain, nerve, skeletal, skeletal muscle, liver, kidney, lung, pancreas, endocrine, gastrointestinal and/or genitourinary tissue. 6. The method of claim 1, wherein the images are cardiac MRI images, wherein the electronically determining step that determines the likelihood of at least one of an actual or a potential for a global injury determines the likelihood of a future onset of global cardiac injury including at least one of viral cardiomyopathy, alcoholic cardiomyopathy, postpartum cardiomyopathy, idiopathic dilated cardiomyopathy, cardiac necrosis, cardiac edema or cardiac fibrosis, and wherein the electronically displaying is carried out to display the likelihood of the future onset of global cardiac injury to a workstation having a display associated with a clinician or other user. 7. The method of cl... | Wake Forest University Health Sciences | A61B005/05
US07925328 | B2 | 2011-04-12 | Method and apparatus for performing stereotactic surgery | 2007-12-17 | A stereotactic navigation system for navigating an instrument to a target within a patient may include a stereotactic head frame, an imaging device, a tracking device, a controller and a display. The stereotactic head frame is coupled to the patient and is used to assist in guiding the instrument to the target. The imaging device captures image data of the patient and of the stereotactic head frame. The tracking device is used to track the position of the instrument relative to the stereotactic head frame. The controller receives the image data from the imaging device and identifies the stereotactic head frame in the image data and automatically registers the image data with navigable patient space upon identifying the stereotactic head frame, while the display displays the image data. | 1. A stereotactic navigation system for navigating an instrument to a target site within a patient, the stereotactic navigation system comprising: a stereotactic head frame defining a navigable patient space and configured to be coupled to the patient and used to assist in guiding the instrument to the target site;a tracking system with a plurality of tracking devices operable to be tracked;a first sub-plurality of the plurality of tracking devices, configured to be coupled to the stereotactic head frame for use in tracking an instrument location of the instrument;a processor system for registering the navigable patient space to acquired image data of the patient; andan adjustment system configured to be coupled to the stereotactic head frame and including a stage to which a second sub-plurality of the plurality of tracking devices is configured to be connected, the adjustment system is configured for adjusting a location and orientation of the instrument relative to the target site by adjusting the stage, the adjustment system automatically adjusting the stereotactic head frame via a real-time closed loop feedback with the processor system and the stereotactic head frame. 2. The stereotactic navigation system of claim 1, wherein the stage of the adjustment system includes a plurality of stages, wherein each stage is configured to be tracked with the second sub-plurality of the plurality of tracking devices and wherein each stage is movable along a corresponding plurality of mutually orthogonal axes, wherein at least a first stage of the plurality of stages automatically is adjusted by the real-time closed loop feedback. 3. The stereotactic navigation system of claim 2, wherein at least the first stage is automatically adjusted by a robotic device. 4. The stereotactic navigation system of claim 1, wherein the stage of the adjustment system includes first, second and third stages movable along corresponding and mutually orthogonal first and second axes, the first, second and third stages automatically adjustable by a robotic device. 5. The stereotactic navigation system of claim 1, wherein the instrument is selected from at least one of a catheter, a guide wire, a stylet, a lead, a cannula, an insert, a needle, a biopsy tube, and a combination thereof. 6. The stereotactic navigation system of claim 1, wherein the stage of the adjustment system includes a plurality of stages movable along a corresponding plurality of mutually orthogonal axes, at least a first stage of the plurality of stages adjustable by a user based on directions received by the work station. 7. The stereotactic navigation system of claim 1, in combination with the instrument, the instrument including a deep brain stimulation (DBS) lead, the DBS lead including a plurality of electromagnetic sensors for tracking the position of the lead. 8. The stereotactic navigation system of claim 1, in combination with the instrument, the instrument including a cannula having at least o... | Medtronic Navigation, Inc. | A61B005/05
US08320992 | B2 | 2012-11-27 | Method and system for superimposing three dimensional medical information on a three dimensional image | 2007-10-03 | A system for video based registration between images during a skeletal medical procedure includes a stereoscopic camera, a two dimensional image detector and a registration processor. The camera is associated with a stereoscopic coordinate system, the camera acquires a stereoscopic image pair of fiducial marks fixed onto a skeletal structure. Fiducial representations of the fiducial marks appear on the stereoscopic image pair, and a skeletal representation of the skeletal structure appears on two different 2D images. The registration processor registers a stereoscopic coordinate system with a 3D coordinate system associated with a volumetric image detector, and superimposes 3D information on at least one volumetric image. The registration processor registers the stereoscopic coordinate system with the 3D coordinate system by registering the stereoscopic coordinate system with the 2D coordinate system and by registering the 2D coordinate system with the 3D coordinate system. | 1. A system for video based registration between images during a skeletal medical procedure, said system comprising: a stereoscopic camera, associated with a stereoscopic coordinate system, for acquiring a stereoscopic image pair of a fiducial mark said fiducial mark being fixed onto a skeletal structure, a first fiducial representation of said fiducial mark being apparent on said stereoscopic image pair;a two dimensional (2D) image detector, associated with a 2D coordinate system, for acquiring at least two substantially different images of said skeletal structure, a second fiducial representation of said fiducial mark and a first skeletal representation of said skeletal structure being apparent on said two substantially different 2D images; anda registration processor, coupled with said stereoscopic camera and with said 2D image detector, registering said stereoscopic coordinate system with a three dimensional (3D) coordinate system associated with a volumetric image detector, and for superimposing 3D information on at least one volumetric image, acquired by said volumetric image detector, according to said registration, said at least one volumetric image being devoid of said fiducial mark, said registration processor registering said stereoscopic coordinate system with said 3D coordinate system by registering said stereoscopic coordinate system with said 2D coordinate system using said first fiducial representation apparent in said stereoscopic image pair, and said second fiducial representation apparent in said two substantially different 2D images, and by registering said 2D coordinate system with said 3D coordinate system using said first skeletal representation apparent in said two substantially different 2D images, and said second skeletal representation apparent in said at least one volumetric image; anda display displaying a registered image stereoscopically, said registered image comprising said stereoscopic image pair in said stereoscopic coordinate system and said volumetric image in said 3D coordinate system. 2. The system according to claim 1, further including a volumetric image database, coupled with said registration processor, providing said at least one volumetric image to said registration processor. 3. The system according to claim 2, further including said volumetric image detector coupled with said volumetric image database, providing said at least one image to said volumetric image database. 4. The system according to claim 1, further including said volumetric image detector coupled with said registration processor, providing said at least one image to said registration processor. 5. The system according to claim 1, further including another stereoscopic camera coupled with said registration processor, for acquiring another stereoscopic image pair, said stereoscopic camera being apparent on said other stereoscopic image pair. 6. The system according to claim 1, wherein said stereoscopic camera is fitted onto a medica... | Visionsense Ltd. | A61B005/05
US20080086041 | A1 | 2008-04-10 | Analyte Monitoring Device And Methods Of Use | 2007-10-30 | An analyte monitor includes a sensor, a sensor control unit, and a display unit. The sensor has, for example, a substrate, a recessed channel formed in the substrate, and conductive material disposed in the recessed channel to form a working electrode. The sensor control unit typically has a housing adapted for placement on skin and is adapted to receive a portion of an electrochemical sensor. The sensor control unit also includes two or more conductive contacts disposed on the housing and configured for coupling to two or more contact pads on the sensor. A transmitter is disposed in the housing and coupled to the plurality of conductive contacts for transmitting data obtained using the sensor. The display unit has a receiver for receiving data transmitted by the transmitter of the sensor control unit and a display coupled to the receiver for displaying an indication of a level of an analyte. The analyte monitor may also be part of a drug delivery system to alter the level of the analyte based on the data obtained using the sensor. | 1. An analyte monitoring device comprising: an electrochemical sensor comprising a substrate, a working electrode, and at least one conductive trace disposed on the substrate, at least a portion of the electrochemical sensor being adapted for implantation and intimate contact with bodily fluid, the electrochemical sensor being configured and arranged to produce a signal representative of a level of an analyte in the bodily fluid; and a transmitter disposed on the substrate and operably coupled to the at least one conductive trace for transmitting a signal that is representative of the level of the analyte in the bodily fluid. | Abbott Diabetes Care, Inc. | A61B005/1468
US20080146946 | A1 | 2008-06-19 | BLOOD PRESSURE SENSOR APPARATUS | 2007-12-18 | A method for measuring blood pressure utilizes an implantable sensor for measuring blood pressure. The implantable sensor includes a probe having a neck portion extending outwardly from the main body to a conical locking flange; a terminus of the conical locking flange forming an aperture that is covered with a flexible membrane that defines an internal chamber that is filled with a biocompatible fluid; and a capacitor electronically connected to the implant inductor and operatively positioned adjacent the internal chamber. The implantable sensor is positioned adjacent a blood vessel such that the probe extends through a blood vessel wall such that the conical locking flange lockingly engages the blood vessel wall. | 1. A method for measuring blood pressure in a blood vessel through a blood vessel wall, the method comprising the steps of: providing an implantable sensor comprising: a probe having a neck portion extending outwardly from a main body to a conical locking flange, the conical locking flange having a diameter that is larger than the neck portion and being shaped to penetrate through and then lockingly engage the blood vessel wall;a terminus of the conical locking flange forming an aperture that is covered with a flexible membrane that defines an internal chamber, the internal chamber being filled with a biocompatible fluid; anda capacitor operatively positioned adjacent the internal chamber for measuring pressure of the biocompatible fluid;positioning the implantable sensor adjacent the blood vessel;penetrating the conical locking flange through the blood vessel wall such that probe extends through the blood vessel wall and into the blood vessel, and such that the conical locking flange lockingly engages the blood vessel wall; andmeasuring the pressure within the blood vessel with the capacitor based upon the movements of the flexible membrane. 2. The method of claim 1, wherein the capacitor includes a flexible capacitive membrane in contact with the biocompatible fluid, and a rigid capacitive membrane spaced from the flexible capacitive membrane by a gap. 3. A method for measuring blood pressure in a blood vessel through a blood vessel wall, the method comprising the steps of: providing an implantable sensor comprising: a probe having a neck portion extending outwardly from the main body to a conical locking flange, the conical locking flange having a diameter that is larger than the neck portion and being shaped to penetrate through and then lockingly engage the blood vessel wall;a terminus of the conical locking flange forming an aperture that is covered with a flexible membrane that defines an internal chamber, the internal chamber being filled with a biocompatible fluid; anda capacitor electronically connected to the implant inductor and operatively positioned adjacent the internal chamber for measuring pressure within the blood vessel by measuring the pressure of the biocompatible fluid,wherein the capacitor includes a flexible capacitive membrane in contact with the biocompatible fluid, and a rigid capacitive membrane spaced from the flexible capacitive membrane by a gap;positioning the implantable sensor adjacent the blood vessel;penetrating the conical locking flange through the blood vessel wall such that probe extends through the blood vessel wall and into the blood vessel, and such that the conical locking flange lockingly engages the blood vessel wall; andmeasuring the pressure within the blood vessel based upon the movements of the flexible membrane and the induced movement of the flexible capacitive membrane in relation to the position of the rigid capacitive membrane. | - | A61B005/0215
US20080146942 | A1 | 2008-06-19 | Catheter Position Tracking Methods Using Fluoroscopy and Rotational Sensors | 2006-12-13 | Methods for determine the position and rotational orientation of the transducer array of an ultrasound imaging catheter within a patient include imaging the distal end of the catheter using fluoroscopy and determining the angular orientation based upon the shape and dimensions of the image of the transducer array and wire connecting harness. Additional rotational and translational information may be obtained from sensors located at the proximal end of the catheter. By combining position information obtained using fluoroscopy with information from relative rotation/translation sensors, the imaging transducer position and orientation can be determined more accurately. The resulting accurate imaging transducer position information enables combining multiple images from different positions or orientations to generate multi-dimensional images. Catheters including rotation and translation motion sensors at the proximal end, and radio-opaque materials near the distal end can be provided to enhance the methods. | 1. An ultrasound imaging system, comprising: a catheter including: an ultrasound imaging transducer array disposed near a distal end of the catheter, anda connecting harness disposed proximate to the imaging transducer array;a fluoroscope imager configured to obtain an X-ray image of the ultrasound imaging transducer array and connecting harness when the catheter is positioned within a patient; anda processor configured to receive data from both the fluoroscope imager and adapted to determine a rotational orientation of the ultrasound imaging transducer based upon the X-ray image of the ultrasound imaging transducer array and connecting harness. 2. The ultrasound imaging system as in claim 1, wherein the processor is further configured to determine the ultrasound imaging transducer array position within the patient based upon the X-ray image of the imaging transducer array. 3. The ultrasound imaging system as in claim 1, wherein the processor is further configured to receive ultrasound image information from the catheter and generate a three-dimensional ultrasound image based upon the ultrasound image information and the determined rotational orientation. 4. The ultrasound imaging system as in claim 1, wherein the processor is further adapted to determine the rotational position of the imaging transducer array based upon dimensions and extent of overlap of the images of the imaging transducer array and the connecting harness. 5. The ultrasound imaging system as in claim 1, wherein the catheter further includes a radio-opaque material positioned in the catheter near the ultrasound imaging transducer array and oriented to have an axis of symmetry different from that of the ultrasound imaging transducer array. 6. The ultrasound imaging system as in claim 1, further comprising a rotational sensor configured to sense rotation of a proximal end of the catheter and provide information regarding the sensed rotation to the processor, wherein the processor is further adapted to estimate the rotational orientation of the imaging transducer array based upon the sensed rotation information. 7. The ultrasound imaging system as in claim 6, further comprising a translational sensor configured to sense translational motion of the proximal end of the catheter and provide information regarding the sensed translational motion to the processor, wherein the processor is further adapted to estimate the position of the imaging transducer array based upon the sensed translational motion information. 8. A method of determining an orientation of an ultrasound imaging transducer array positioned at a distal end of an ultrasound imaging catheter positioned within a patient, comprising: imaging the ultrasound imaging transducer array using fluoroscopy;measuring dimensions of a fluoroscopic image of the ultrasound imaging transducer array and a connecting harness; anddetermining the orientation of the ultrasound imaging transducer array based upon the measured dimension... | EP MEDSYSTEMS, INC. | A61B005/00 A61B008/00
US20080114214 | A1 | 2008-05-15 | DETECTING TIME PERIODS ASSOCIATED WITH A SURGICAL PROCEDURE | 2006-10-20 | Surgical monitoring techniques determine various time periods associated with a surgical procedure based on information received from a patient monitor. The time periods can include start and end times and be determined by comparisons with predetermined data patterns, which can be based on heuristic and/or statistical classifications, as well as in conjunction with information received from other medical equipment. Various monitors and/or detectors and/or controllers can also operate in conjunction therewith. | 1. A surgical monitoring device, comprising: a detector operable in electronic communication with a patient monitor to automatedly determine at least one or more time periods associated with a surgical procedure based, at least in part, on information received from said monitor. 2. The device of claim 1, wherein said time periods include at least one or more or both of a start time and end time. 3. The device of claim 2, wherein said detector is operable to determine said time periods based, at least in part, on one or more comparisons to one or more predetermined data patterns. 4. The device of claim 3, wherein said data patterns are based, at least in part, on one or more of a heuristic or statistical classification. 5. The device of claim 4, wherein said detector is operable in electronic communication with other medical equipment to determine said time periods based, at least in part, on information received from said other medical equipment. 6. A surgical monitoring method, comprising: automatedly determining at least one or more time periods associated with a surgical procedure based, at least in part, on information received from a patient monitor. 7. The method of claim 6, wherein said time periods include at least one or more or both of a start time and end time. 8. The method of claim 7, wherein said determining comprises comparing said information with one or more predetermined data patterns. 9. The method of claim 8, wherein said data patterns are based, at least in part, on one or more of a heuristic or statistical classification. 10. The method of claim 9, wherein said determining comprises determining said time periods based, at least in part, on information received from other medical equipment. 11. A surgical monitoring system, comprising: a patient monitor; anda detector operable in electronic communication with said monitor to automatedly determine at least one or more time periods associated with a surgical procedure based, at least in part, on information received from said monitor. 12. The system of claim 11, wherein said time periods include at least one or more or both of a start time and end time. 13. The system of claim 12, wherein said detector is operable to determine said time periods based, at least in part, on one or more comparisons to one or more predetermined data patterns. 14. The system of claim 13, wherein said data patterns are based, at least in part, on one or more of a heuristic or statistical classification. 15. The system of claim 14, wherein said detector is operable in electronic communication with other medical equipment to determine said time periods based, at least in part, on information received from said other medical equipment. 16. A surgical monitoring system, comprising: a patient monitor;a detector operable in electronic communication with said monitor to automatedly determine at least one or more time periods associated with a surgical procedure based, at least in part, on inf... | General Electric Company | A61B005/00
US07376458 | B2 | 2008-05-20 | Method for defining signal templates in implantable cardiac devices | 2004-11-29 | Template formation methods for use in implantable cardiac rhythm management devices. In an illustrative method, a signal is captured signal an implanted cardiac rhythm management device, and parameters for analysis of the captured signal are then defined. Then, in the example, additional signals can be captured and used to either verify or discard the captured signal defined parameters. The template formation methods provide for creating a robust template to compare with sensed cardiac complexes. Devices and systems configured to perform template formation and verification methods are also shown. | 1. A method of cardiac signal analysis comprising: sensing a first cardiac event;configuring template parameters for analysis of the first cardiac event;defining a first sensed signal for the first cardiac event using the template parameters;sensing a second cardiac event;defining a second sensed signal for the second cardiac event using the template parameters;comparing the second sensed signal to the first sensed signal to determine whether the first sensed signal and template parameters are suitable for defining a cardiac event template; andif the first sensed signal and template parameters are suitable, retaining the first sensed signal and template parameters for using to define a cardiac event template; or, if the first sensed signal and template parameters are not suitable, discarding the first sensed signal and template parameters from use in defining a cardiac event template. 2. The method of claim 1, wherein the step of configuring template parameters includes selecting a rule for identifying a fiducial point, wherein: the rule is selected from among a set of rules;the rule is selected in light of the characteristics of the first cardiac event; andthe rule for identifying a fiducial point becomes one of the template parameters. 3. The method of claim 2, wherein the step of configuring template parameters further includes selecting a number of samples of the first sensed signal around the fiducial point; wherein the configuration of samples around the fiducial point becomes one of the template parameters. 4. The method of claim 3, wherein the step of selecting a number of samples includes identifying the start and end of a cardiac event. 5. The method of claim 4, wherein the cardiac event is a QRS complex. 6. The method of claim 2, wherein the set of rules includes an amplitude rule related to the relative amplitudes of peaks in the sensed signal. 7. The method of claim 6, wherein the set of rules includes a location rule related to the location of a peak in the sensed signal. 8. The method of claim 2 wherein the set of rules includes a location rule related to the location of a peak in the sensed signal. 9. The method of claim 2 wherein the set of rules includes a notch rule related to identifying a notched cardiac signal, wherein the notch rule includes analysis of whether there are multiple peaks within a predefined range of one another in the cardiac signal. 10. The method of claim 9 wherein the notch rule selects the first peak in time if there are multiple peaks within the predefined range. 11. The method of claim 1, wherein the step of configuring template parameters further includes selecting a number of samples of the first sensed signal around a fiducial point in the first sensed signal; wherein the configuration of samples around the fiducial point becomes one of the template parameters. 12. The method of claim 11, wherein the samples are selected using the following steps: first, a number of samples are observed on... | Cameron Health, Inc. | A61B005/04
US07374546 | B2 | 2008-05-20 | Integrated lancing test strip | 2004-01-29 | An integrated bodily fluid sampling device is used to sample a bodily fluid from an incision in skin. The device includes a lancet for forming the incision in the skin. A housing is coupled to the lancet. The housing defines at least in part a capillary channel with an opening. The capillary channel is sized to draw the bodily fluid from the incision via capillary action. A test strip is positioned along the capillary channel for analyzing the fluid. In one form, a flexible sheet extends from the housing proximal the opening of the capillary channel for drawing the bodily fluid into the opening of the capillary channel. In another form, the lancet is slidably received inside the channel. During lancing, the lancet extends from the housing to form the incision. Fluid from the incision is drawn into the channel and is deposited on the test strip for analysis. | 1. A device for sampling a bodily fluid from an incision in skin, comprising: a lancet having a lancet tip to form the incision in the skin;a housing coupled to the lancet, the housing defining at least in part a capillary channel with an opening, the capillary channel being sized to draw the bodily fluid from the incision via capillary action;the lancet tip extending from the capillary channel opening, the lancet tip being immovable relative to the housing;a flexible sheet having a sampling end portion extending from the opening of the capillary channel;the sampling end portion being flexible to bend against the skin as the lancet forms the incision; andthe sampling end portion of the flexible sheet being at least as long as the lancet tip to draw the bodily fluid into the opening of the capillary channel when the lancet tip is retracted from the incision. 2. The device of claim 1, wherein the housing defines a notch at the opening of the capillary channel to minimize dose hesitation of the bodily fluid into the capillary channel. 3. The device of claim 1, wherein the sheet is hydrophilic for enhancing the flow rate of the bodily fluid into the capillary channel. 4. The device of claim 3, wherein the sheet is coated with a hydrophilic coating. 5. The device of claim 4, wherein the hydrophilic coating includes aluminum oxide. 6. The device of claim 1, wherein the sheet is transparent for allowing a user to view the bodily fluid while being drawn into the capillary channel. 7. The device of claim 1, wherein: the housing has an outside surface; andthe lancet is attached to the outside surface of the housing. 8. The device of claim 7, wherein the lancet is glued to the outside surface of the housing. 9. The device of claim 1, wherein the housing defines a registration opening for positioning the housing. 10. The device of claim 1, wherein: the housing includes a base and a spacer member attached to the base;the spacer member defines a slot;the sheet covers at least a portion of the slot; andthe spacer member is sandwiched between the base and the sheet to form the capillary channel in the slot. 11. The device of claim 10, wherein the housing includes a cover covering the sheet over the slot and a vent member defining a vent opening for exhausting gas from the capillary channel. 12. The device of claim 11, further comprising a test area positioned along the capillary channel in which the bodily fluid is analyzed, wherein the vent opening is defined between the test area and the vent member. 13. The device of claim 12, wherein the test area includes a reagent test strip. 14. The device of claim 10, further comprising a test area positioned along the capillary channel for analyzing the bodily fluid. 15. The device of claim 1, wherein the lancet tip has a triangular shape. 16. The device of claim 1, wherein the lancet tip has a slanted shape. 17. The device of claim 1, wherein the lancet tip defines a slot for drawing the bodily fluid in... | Roche Diagnostics Operations, Inc. | A61B005/00
US07379768 | B2 | 2008-05-27 | Medical electrode and method of use | 2007-09-18 | A medical electrode is made up of an insulating adhesive layer and an electrically conducting contact layer secured in a frictionally abutting relationship on an electrical terminal such that the contact layer is independently rotatable about the terminal. The contact layer provides an electrically conductive surface enabled for establishing common potential simultaneously with at least one removable electrode and the terminal. The terminal provides a base portion positioned for electrical contact with a skin surface when the adhesive layer is adhered to the skin surface. | 1. A medical electrode apparatus for simultaneous use with more than one electrical instrument, the apparatus comprising: an insulating adhesive layer and an electrically conducting contact layer secured in a frictionally abutting relationship on an electrical terminal such that the contact layer is rotatable about the terminal; the contact layer providing an electrically conductive surface in sliding contact with a flange of the terminal; the terminal providing a base portion positioned for electrical contact with a skin surface when the adhesive layer is adhered to the skin surface; the contact layer and the adhesive layer compressed between the flange and the base portion of the terminal such that a resilient force of the adhesive layer applies a selected contact force between the flange and the contact layer. 2. The apparatus of claim 1 wherein the contact layer is formed with a plurality of contact tabs; the contact tabs being free of the adhesive layer. 3. The apparatus of claim 1 wherein the adhesive layer is formed from a flexible sheet stock of foam material having a peripheral adhesive coating on one side thereof. 4. The apparatus of claim 1 wherein the contact layer is formed from a flexible, stiff, sheet stock. 5. The apparatus of claim 4 wherein the flexible sheet stock is at least one of: paper, cardboard, and plastic. 6. The apparatus of claim 4 wherein the conductive surface is at least one of: an adhering metallized layer, a bonded metal foil layer, and a metal electrodeposited layer. 7. The apparatus of claim 1 wherein to contact layer provides a central clearance hole with radial cuts for assembly of the contact layer onto the terminal. 8. The apparatus of claim 1 wherein the terminal provides a central male receiver for a snap-on terminal. | - | A61B005/04
US20080119702 | A1 | 2008-05-22 | ANALYTE METER HAVING ALERT, ALARM AND TEST REMINDER CAPABILITIES AND METHODS OF USE | 2006-10-31 | An analyte measurement system is provided that can issue an alert or an alarm to a user when a measurement falls within a particular predetermined range. The system can also include a reminder for the user to perform additional tests at a predetermined time period after a measurement that falls within a predetermined range. Various visual, audible and physical alerts, alarms and reminders are disclosed. Methods associated with the use of the analyte measurement system are also covered. | 1. An analyte monitoring system comprising: a sensor configured to make at least one individual measurement of an analyte of a living being, the sensor being operatively coupled to a meter for conveying measurement results to a user;wherein the meter is configured to remind the user at a predetermined time to perform an additional analyte measurement with the sensor, and wherein setting of the reminder is triggered by a particular analyte measurement result. 2. The monitoring system of claim 1, wherein the meter is configured with an upper range of concern and a lower range of concern, and wherein the setting of the reminder is triggered by an analyte measurement result falling into one of the ranges of concern. 3. The monitoring system of claim 2, wherein the meter is configured with a plurality of upper ranges of concern and a plurality of lower ranges of concern, and wherein the setting of the reminder is triggered by an analyte measurement falling into one of the ranges of concern. 4. The monitoring system of claim 3, wherein the reminder is configured with at least one parameter that varies depending on which of the ranges of concern that the measurement falls into. 5. The monitoring system of claim 4, wherein the at least one parameter is selected from the group consisting of length of delay, volume, tone, duration, repetition, shape, size, orientation, location and color. 6. The monitoring system of claim 1, wherein the meter is configured with an ideal range of analyte measurement values, and wherein the setting of the reminder is triggered by an analyte measurement value falling outside of the ideal range. 7. The monitoring system of claim 1, wherein the reminder is configured with at least one parameter that varies depending on the value of the measurement result. 8. The monitoring system of claim 7, wherein the at least one parameter is selected from the group consisting of length of delay, volume, tone, duration, repetition, shape, size, orientation, location and color. 9. The monitoring system of claim 7, wherein the configuration of the at least one parameter of the reminder can be set by the user. 10. The monitoring system of claim 7, wherein the configuration of the at least one parameter of the reminder can be set by a Health Care Professional or a caregiver and locked with the use of an access code. 11. The monitoring system of claim 1, wherein the configuration of the reminder can be set by the user. 12. The monitoring system of claim 1, wherein the configuration of the reminder can be set by a caregiver and locked with the use of an access code. 13. A test kit comprising: an analyte monitoring sensor and meter according to claim 1;a plurality of disposable sensors; anda lancing device for drawing blood samples. 14. The test kit of claim 13, further comprising a plurality of disposable lancets for use with the lancing device and a pouch for carrying the meter, sensors, lancing device and lancets. 15. An improved m... | ABBOTT DIABETES CARE, INC. | A61B005/05
US20080119703 | A1 | 2008-05-22 | Analyte sensor | 2006-10-04 | Systems and methods of use for continuous analyte measurement of a host's vascular system are provided. In some embodiments, a continuous glucose measurement system includes a vascular access device, a sensor and sensor electronics, the system being configured for insertion into a host's peripheral vein or artery. | 1. A system for measuring an analyte, the system comprising: a vascular access device in communication with a vascular system of a host; andan analyte sensor configured to extend within the vascular access device, wherein the analyte sensor is configured to measure a concentration of an analyte within the vascular system. 2. The system of claim 1, wherein the analyte sensor is configured to extend through the vascular access device and into a blood stream of the host. 3. The system of claim 1, wherein the vascular access device is a catheter. 4. The system of claim 1, wherein the vascular access device is configured for insertion into a vein of the host. 5. The system of claim 1, wherein the vascular access device is configured for insertion into an artery of the host. 6. The system of claim 1, wherein the vascular access device is configured to operatively couple to a pressure transducer for measurement of a blood pressure of the host. 7. The system of claim 1, wherein the vascular access device is configured to operatively couple to a blood chemistry analysis device for measuring a blood chemistry of the host. 8. The system of claim 1, wherein the analyte sensor is a glucose sensor. 9. The system of claim 1, further comprising a sheath configured to protect the analyte sensor during insertion of the analyte sensor into the catheter. 10. The system of claim 9, wherein the sheath comprises a slot configured to allow the release of the analyte sensor therefrom. 11. The system of claim 1, further comprising a fluid coupler having first end and second end, wherein the fluid coupler is configured to mate with the vascular access device on the first end, and wherein at least a portion of the analyte sensor extends through the fluid coupler or is housed within the fluid coupler. 12. The system of claim 11, wherein the fluid coupler comprises sensor electronics formed thereon. 13. The system of claim 12, wherein the sensor electronics comprise a potentiostat. 14. The system of claim 11, wherein the fluid coupler is configured to mate with a medical device on the second end. 15. The system of claim 14, wherein the medical device comprises at least one device selected from the group consisting of a blood pressure monitor, a blood chemistry device, and a dialysis bypass machine. 16. The system of claim 1, wherein the analyte sensor is configured to extend through the vascular access device and into a blood stream of the host by from about 0.010 inches to about 1 inch. 17. The system of claim 1, wherein the vascular access device and the analyte sensor are configured to indwell within a blood stream of the host in vivo. 18. The system of claim 1, further comprising sensor electronics operatively connected to the analyte sensor. 19. The system of claim 18, wherein the analyte sensor comprises at least one working electrode configured to measure a first signal. 20. The system of claim 19, wherein the first signal is substantially analyte re... | - | A61B005/05 A61B005/00
US20080146903 | A1 | 2008-06-19 | DISPLAY AND PROBE HAVING A REMOVABLE CONNECTIONS | 2008-02-07 | An apparatus for use with a patient having a vessel carrying blood to ascertain characteristics of the blood. The apparatus includes a display module and a probe having a distal extremity adapted to be inserted into the vessel of the patient and having a proximal extremity coupled to the display module. The probe includes a sensor in the distal extremity for providing an electrical signal to the display module when the probe is disposed in the blood. The probe can have an antithrombogenic surface treatment for inhibiting the adhesion of blood components to the probe when disposed in the blood. | 1. An apparatus for use with a patient having a vessel carrying blood to ascertain characteristics of the blood comprising a display module and a probe, the probe having proximal and distal extremities, the distal extremity of the probe being adapted to be inserted into the vessel of the patient and having a gas sensor assembly for providing an electrical signal when the probe is disposed in the blood, the display module having a first connector, the proximal extremity of the probe having a second connector for mating with the first connector, the second connector having a cylindrical portion and an electrical contact extending around at least a portion of the cylindrical portion, a conductor extending though the probe for electrically coupling the gas sensor assembly with the electrical contact, the electrical contact being seated flush with the cylindrical portion so as to provide the second connector with a substantially smooth cylindrical surface, the first and second connectors permitting connection and disconnection between the probe and the display module. 2. The apparatus of claim 1 further comprising a band connected to the display module for securing the control and display module to the wrist of the patient. 3. The apparatus of claim 1 further comprising an additional electrical contact extending around at least a portion of the cylindrical portion and spaced apart from the first-named electrical contact. | - | A61B005/1459
US07379574 | B2 | 2008-05-27 | Quantification of vascular irregularity | 2004-12-02 | A method to quantify the vascular irregularity of aortoiliac arteries is provided. Inner wall and/or outer wall outlines of a vessel of interest are determined. The cross sectional area is determined for the area outlined by each outline. Using this cross sectional area a shape is selected that has substantially the same area as the outline. Subsequently, the shape is fitted to the outline. In one aspect, the irregularity index is calculated as the ratio of the outline and the outline of the fitted shape. In another aspect, the irregularity index is calculated as the ratio of at least a part of the outline and the outline of the fitted shape that corresponds to the same part of the outline. The irregularity index is visualized using a color scheme, a range of numbers, or a set of labels. | 1. A method for characterizing vascular irregularity of a vessel, comprising the steps of: (a) determining an outline of said vessel in a cross sectional image, wherein said outline represents the inner wall of said vessel encompassing the vessel lumen or said outline represents the outer wall of said vessel encompassing mural thrombus;(b) determine an area of said outline;(c) defining a shape with substantially the same area as said outline;(d) fitting said shape to said outline;(e) calculating an irregularity index which is the ratio of at least a part of said outline and the outline of said fitted shape corresponding to said at least a part of said outline; and(f) visualizing said irregularity index. 2. The method as set forth in claim 1, wherein said step of determining said inner wall outline comprises the step of using edge detection or adaptive thresholding or filtering. 3. The method as set forth in claim 1, wherein said step of determining said outer wall outline comprises the step of using texture analysis. 4. The method as set forth in claim 1, wherein said shape is a circle, an ellipse or a sphere. 5. The method as set forth in claim 1, wherein said visualization comprises colors, numbers or labels. 6. The method as set forth in claim 1, wherein said visualization is done with reference to a range of irregularities encountered in normal patients and in patients with a vascular disease. 7. The method as set forth in claim 1, further comprising the step of modifying said irregularity index by the distance of said outline from said corresponding part of said fitted shape. 8. The method as set forth in claim 1, wherein said outline determination is repeated over multiple cross sectional images generating inner wall outlines or outer wall outlines which are used to determine a minimum number of angles of the vessel course. 9. The method as set forth in claim 8, wherein irregularity parameters are determined from said angles. | The Board of Trustees of the Leland Stanford Junior University | G06K009/00 A61F002/06 A61B005/05
US07390307 | B2 | 2008-06-24 | Volumetric physiological measuring system and method | 2003-09-25 | A system and method for measuring volumes and areas using electromagnetic induction techniques. A current is generated and fed into one of two coil assemblies to induce voltage into another coil assembly to provide accurate values for volume or area. | 1. A device for measuring the movement of an object comprising: a. first and second matched pairs of fixed coils;b. a patient coil configured to wrap elastically around a patient's body part;c. a current source coupled to, and adapted to energize, either the matched pairs of fixed coils or the patient coil; andd. a volume sensing element comprising whichever of the matched pairs of fixed coils or the patient coil that is not coupled to the current source;e. whereby the first and second matched pairs of fixed coils are arranged to reduce a sum of magnetic noise signals from remote sources to zero and to generate a relatively homogeneous magnetic field in a spatial volume occupied by the patient's body part. 2. The device of claim 1, wherein the spatial volume has a center and the first and second matched pairs of fixed coils are arranged symmetrically about a vertical plane extending through the center of the spatial volume and are arranged above a horizontal plane passing through the center of the spatial volume. 3. The device of claim 2, wherein the first matched pair of fixed coils are each positioned approximately 503 millimeters from the vertical plane. 4. The device of claim 3, wherein the second matched pair of fixed coils are each positioned approximately 650 millimeters from the vertical plane. 5. The device of claim 2, wherein the spatial volume has a bottom and wherein (a) the first matched pair of fixed coils each comprise approximately 300 turns, (b) the second matched pair of fixed coils each comprise approximately 90 turns, (c) the first matched pair of fixed coils are wound on a first pair of rods that are positioned approximately 420 millimeters above the bottom of the spatial volume, (d) the second matched pair of fixed coils are wound on a second pair of rods that are positioned approximately 510 millimeters above the bottom of the spatial volume, (e) the first matched pair of fixed coils are each positioned approximately 503 millimeters from the vertical plane, (f) the second matched pair of fixed coils are each positioned approximately 650 millimeters from the vertical plane, and (g) the spatial volume extends 250 millimeters in the vertical direction and 400 millimeters in the horizontal direction. 6. The device of claim 1, wherein the current source is coupled to, and adapted to energize, the matched pairs of fixed coils, and the volume sensing element comprises the patient coil. 7. The device of claim 1, wherein the current source is coupled to, and adapted to energize, the patient coil, and the volume sensing element comprises the matched pairs of fixed coils. 8. The device of claim 1, wherein the spatial volume extends 250 millimeters in the vertical direction and 400 millimeters in the horizontal direction. 9. The device of claim 1, wherein the first matched pair of fixed coils each comprise approximately 300 turns and the second matched pair of fixed coils each comprise approximately 90 turns. 10. The device of... | VoluSense AS | A61B005/103 A61B005/117 A61B005/08 G01F001/56 G01F001/716 G01F001/58 G01P005/08 G01R033/02 G01R033/00 G01R033/12 G01N027/72
US07383639 | B2 | 2008-06-10 | Measurement instrument for percutaneous surgery | 2006-06-09 | In one embodiment, an apparatus includes a projection having a tapered end portion configured to be inserted percutaneously through tissue. A measurement member is coupled to the projection and is configured to indicate a distance between adjacent anatomical structures. In another embodiment, an apparatus includes a measurement member configured to be percutaneously inserted between adjacent anatomical structures. The measurement member includes a wedge portion that is configured to contact the adjacent anatomical structures when the measurement member is moved distally between the adjacent anatomical structures. A size indicator is coupled to the wedge portion. The size indicator has a plurality of markings and is configured to be viewed on an image of the adjacent anatomical structures with the wedge portion of the measurement member disposed between the adjacent anatomical structures to indicate a distance between the adjacent anatomical structures. | 1. An apparatus, comprising: a projection including a tapered end portion, the tapered end portion configured to percutaneously penetrate biological tissue; anda measurement member fixedly coupled to the projection, the measurement member configured to be positioned between adjacent anatomical structures and indicate a distance between the adjacent anatomical structures. 2. The apparatus of claim 1, further comprising: an elongated curved handle coupled to the measurement member, the elongated curved handle being configured to allow a user to percutaneously place the measurement member between the adjacent anatomical structures in a patient's body while manipulating the measurement member from outside the patient's body. 3. The apparatus of claim 1, wherein the adjacent anatomical structures are adjacent spinous processes. 4. The apparatus of claim 1, wherein the tapered end portion includes a sharpened tip. 5. The apparatus of claim 1, wherein the measurement member includes a tapered wedge portion configured to contact the adjacent anatomical structures. 6. The apparatus of claim 1, wherein the measurement member includes a radiopaque size indicator having a plurality of radiopaque markings disposed thereon. 7. The apparatus of claim 1, wherein the measurement member includes a size indicator including a plurality of notches disposed along a length of the size indicator. 8. The apparatus of claim 1, wherein the measurement member includes a size indicator including a plurality of markings, each marking from the plurality of markings corresponds to an associated diameter of the measurement portion. 9. The apparatus of claim 1, wherein the measurement member includes a wedge portion and a coating disposed on an outer surface of the wedge portion, the measurement member configured to be moved distally between the adjacent anatomical structures such that the coating contacts the adjacent anatomical structures, the coating configured to be displaced when the coating contacts the adjacent anatomical structures, the displacement of the coating corresponds to a distance between the adjacent anatomical structures. 10. The apparatus of claim 1, wherein the measurement member includes a wedge portion and a tab disposed on an outer surface of the wedge portion, the measurement member configured to be moved distally between the adjacent anatomical structures such that the tab contacts the adjacent anatomical structures, the tab configured to be displaced proximally relative to the wedge portion when the tab contacts the adjacent anatomical structures, the displacement of the tab corresponds to a distance between the adjacent anatomical structures. 11. The apparatus of claim 1, wherein the measurement member includes an expandable member, the measurement member configured to be positioned between the adjacent anatomical structures with the expandable member in a collapsed configuration, the expandable member configured to be moved from the collapse... | Medtronic Spine LLC | A61B005/103
US07379776 | B1 | 2008-05-27 | Stylet design | 2005-05-09 | A stylet unit is provided for implanting in a body, with the aid of an earlier installed tubular delivery sheath having a lumen with an inner diameter, a lead system including a distal electrode for an implantable cardiac stimulation device being slidably received in the lumen of the introducer device. An elongated main member is engageable with a thrusting region of the lead for advancing the distal electrode to a desired body stimulation site and an integral resilient knob at a proximal end serves to manipulate the main member. The knob has a nominal outer dimension greater than the inner diameter of the delivery sheath lumen and is compressible in directions transverse of the longitudinal axis. The delivery sheath can be slidably advanced across the knob which becomes compressed, enabling its continued slidable transit across the knob and, eventually, free of the lead system and of the stylet unit. | 1. A stylet unit for implanting in a body, with the aid of an earlier installed tubular delivery sheath having a lumen with an inner diameter, a lead system including a distal electrode for an implantable cardiac stimulation device being slidably received in the lumen of the introducer device, the stylet unit comprising: an elongated main member having a longitudinal axis extending between a proximal end and a distal end engageable with a thrusting region of the lead for advancing the distal electrode to a desired stimulation site in the body; anda knob of resilient composition fixed to the proximal end of the main member for manipulating the main member, the knob being generally aligned with the longitudinal axis of the main member and having a nominal outer dimension greater than the inner diameter of the lumen of the delivery sheath and being compressible in directions transverse of the longitudinal axis to slidably remove the delivery sheath from the body and from the lead system and from the stylet unit, advancing the delivery sheath across the knob which becomes compressed to a reduced outer dimension generally equivalent to the inner diameter of the delivery sheath enabling its slidable transit across the knob and, eventually, free of the lead system and of the stylet unit. 2. A stylet unit as set forth in claim 1wherein the knob extends between a proximal end and a distal end and is tapered at its distal end for ease of reception of the lumen of the delivery sheath. 3. A stylet unit as set forth in claim 1wherein the knob extends between a proximal end and a distal end, includes an intermediate region of substantially constant transverse dimension and is tapered at its distal end for ease of reception of the lumen of the delivery sheath. 4. A stylet unit as set forth in claim 1wherein the knob is coaxial with the main member and extends between a proximal end and a distal end, includes an intermediate region of substantially constant transverse dimension and is tapered at its distal end for ease of reception of the lumen of the delivery sheath. 5. A stylet unit as set forth in claim 1wherein the knob includes a plurality of fins projecting transversely from the longitudinal axis, the fins folding circumferentially in the same direction toward one another when the delivery sheath slidably transits across the knob. 6. A stylet unit as set forth in claim 1wherein the knob is composed of foam material which compresses toward the longitudinal axis when the delivery sheath slidably transits across the knob. 7. A stylet unit as set forth in claim 1wherein the main member is an electrically conductive metal coated with an insulative material;wherein the composition of the knob includes a matrix of metallic particles in electrical continuity with the main member; andincluding: an electric conductor connecting the knob to a pacing system analyzer enabling mapping measurements to be obtained to determine optimal electrical characteristics at a... | Pacesetter, Inc. | A61N001/05 A61M025/01 A61B005/00
US07353054 | B2 | 2008-04-01 | Optical measurement apparatus for living body | 2004-09-09 | An apparatus which can objectively assess and display to what extent and to which disease the subject belongs based on the signals of changes in hemoglobin amount measured by the optical measurement apparatus is provided. The disease assessment apparatus comprises the feature extraction unit 15 for extracting features of the hemoglobin waveform, the feature analysis unit 16 and the storage unit 12 for storing features by each disease as database. The disease is assessed by extracting various kinds of feature amounts from the hemoglobin signals of the subject measured by the optical measurement apparatus in the feature extraction unit 15 and by applying multivariate analysis of similarities between feature amounts extracted and feature amounts stored by disease in the storage unit 12. Results of assessment are shown as scores expressing similarity with each disease group in a bar graph. | 1. An optical measurement apparatus for a living body comprising a light source for generating a light to be irradiated onto an object to be examined, a light measurement means that detects a light transmitted inside the object and generates hemoglobin signals corresponding to hemoglobin changes in the object, an assessing means that analyzes feature amounts of the hemoglobin signals and assesses a disease of the object from the analyzed feature amount, and a display means for displaying disease information of the object, wherein said assessing means comprises:an extracting means for extracting various kinds of feature amounts from the hemoglobin signals,a storing means for storing feature amounts of hemoglobin variation signals of multiple diseases in a database;analyzing means for calculating a similarity of extracted feature amounts of an acquired hemoglobin variation signal with stored feature amounts of hemoglobin variation signals characterizing the multiple stored diseases in order to diagnose a disease of a subject; anda guantifying means for guantifying the similarity estimated by the analyzing means. 2. The optical measurement apparatus for a living body according to claim 1, wherein said display means displays said similarity in a graph. 3. The optical measurement apparatus for a living body according to claim 1, which further comprises a storing means that stores the assessed results for each subject together with its optical measurement data and image data as a combined data. 4. An optical measurement apparatus for a living body comprising a light source for generating a light to be irradiated onto an object to be examined, a light measurement means that detects a light transmitted inside the object and generates hemoglobin signals corresponding to hemoglobin changes in the object, an assessing means that analyzes feature amounts of the hemoglobin signals and assesses a disease of the object from the analyzed feature amount, and a display means for displaying disease information of the object, wherein said assessing means comprises:an extracting means for extracting various kinds of feature amounts from the hemoglobin signals,a storing means for storing feature amounts of each of different disease types in a database,an analyzing means for analyzing feature amounts extracted by the extracting means and for estimating their similarity with the feature amounts of each disease stored in said storing means; anda quantifying means for quantifying the similarity estimated by the analyzing means. 5. The optical measurement apparatus for a living body according to claim 4, wherein said analyzing means calculates, by means of multivariate analysis, a similarity between various kinds of feature amounts extracted by said extracting means and the feature amounts of each disease stored as data in the storing means. 6. The optical measurement apparatus form living body according to claim 4, wherein said analyzing means calculates said similar... | Hitachi Medical Corporation Hitachi, Ltd. National University Corporation Gunma University | A61B005/00
US07367953 | B2 | 2008-05-06 | Method and system for determining a period of interest using multiple inputs | 2003-11-26 | One or more techniques are provided for identifying a period of minimal motion for an organ of interest, such as the heart or lungs. Motion data is acquired for the organ of interest and for one or more proximate organs using sensor-based and/or image-based techniques. The sensor-based techniques may include electrical and non-electrical techniques. The image-based techniques may include both pre-acquisition and acquisition image data. The motion data for the organ of interest and proximate organs may be used to generate a set of multi-input motion data that may be processed to identify desired periods, such as periods of minimal motion, within the overall motion of the organ of interest. | 1. A method for identifying one or more periods of minimal motion, comprising the steps of: acquiring at least one set of electrical data representative of cardiac motion, at least one set of non-electrical data representative of cardiac motion, and one or more sets of data representative of respiratory organ motion;generating a set of multi-input motion data comprising the set of electrical data representative of cardiac motion, the set non-electrical data representative of cardiac motion, and the one or more sets of motion data representative of respiratory organ motion; andextracting one or more periods of minimal motion for one of the heart and the respiratory organ from the set of multi-input motion data. 2. The method, as recited in claim 1, wherein the one or more sets of data representative of respiratory motion comprise at least one of a set of electrical data representative of respiratory motion and a set of non-electrical data representative of respiratory motion. 3. The method, as recited in claim 1, wherein the set of multi-input motion data further comprises one or more sets of motion data for one or more proximate organs. 4. The method, as recited in claim 1, wherein the step of acquiring comprises measuring a set of electrical data representative of cardiac motion using electrical sensors. 5. The method, as recited in claim 1, wherein the step of acquiring comprises measuring a set of non-electrical data representative of cardiac motion using mechanical sensors. 6. The method, as recited in claim 1, wherein the step of acquiring comprises measuring a set of electrical data representative of respiratory motion using electrical sensors. 7. The method, as recited in claim 1, wherein the step of acquiring comprises measuring a set of non-electrical data representative of respiratory motion using mechanical sensors. 8. The method, as recited in claim 1, wherein the step of acquiring comprises measuring one of cardiac motion and respiratory motion from one or more images. 9. The method, as recited in claim 8, wherein the one or more images are derived from one of pre-acquisition image data, unreconstructed acquisition image data, and reconstructed acquisition image data. 10. The method as recited in claim 1, further comprising the step of determining a set of motion compensation factors from the one or more periods of minimal motion. 11. The method as recited in claim 1, further comprising the step of determining two or more gating points from the one or more periods of minimal motion. 12. The method as recited in claim 1, further comprising the step of validating the one or more periods of minimal motion. 13. A computer program, provided on one or more computer readable media, for identifying one or more periods of minimal motion, comprising: a routine for acquiring at least one set of electrical data representative of cardiac motion, at least one set of non-electrical data representative of cardiac motion, and one or more ... | GE Medical Systems Global Technology Company | A61B005/02
US07353055 | B2 | 2008-04-01 | Non-invasive analysis system | 2004-06-17 | A non-invasive analysis system suitable for measuring blood glucose concentration includes a broadband set of coherent beams, with relatively low divergence angle, optical source. It further includes an optical processing system which provides a probe and a reference beam, applies the probe beam to the target to be analyzed, recombines the beams interferometrically and varies the relative phase relationships of the two beams. It further includes control and processing systems. | 1. A method for non-invasive measurement of an analyte in a target comprising: generating a first repetitive discrete coherent optical signal wherein the first repetitive discrete coherent optical signal is generated by a first mode-locked laser;applying at least part of said optical signal to the target to be analyzed, a portion of which will be scattered by the target;capturing at least part of said optical signal scattered by the target;generating a second repetitive discrete coherent optical signal wherein the second repetitive discrete coherent optical signal is a reference optical signal generated by a second mode-locked laser:combining the captured scattered optical signal with said reference optical signal;modifying the temporal coherence phase relationship between the captured scattered optical signal and said reference optical signal;detecting an interference signal between the captured scattered optical signal and said reference optical signal;analyzing the detected interference signal at multiple temporal relationships; anddetermining the analyte measurement. 2. The method of claim 1, wherein the first mode-locked laser is a mode-locked semiconductor laser. 3. The method of claim 1, wherein the first mode-locked laser is electronically pumped. 4. The method of claim 1, wherein the first mode-locked laser is optically pumped by a semiconductor laser diode. 5. The method of claim 1, wherein the first mode-locked laser is a Cr:LiSAF laser. 6. The method of claim 1, wherein at least a part of the generated optical signal is focused in the target to be analyzed by means of a lens with a long Rayleigh focus range. 7. The method of claim 6, wherein the Rayleigh range is of the order of one or more millimeters. 8. The method of claim 1, wherein part of the generated optical signal is scattered by discontinuities in the target. 9. The method of claim 8, wherein the discontinuities in the target are caused by changes of refractive index. 10. The method of claim 1, wherein the captured scattered signal is captured by the focusing lens. 11. The method of claim 1, wherein the captured scattered signal is separated from the first generated optical signal by means of a polarization separator. 12. The method of claim 1, wherein the second mode locked laser has a mode locking frequency offset from the first mode locked laser. 13. The method of claim 1, wherein the second mode locked laser has substantially the same wavelength range and substantially the same mode locking frequency as the first mode locked laser. 14. The method of claim 1, wherein the second mode locked laser has wavelength values offset from the wavelength values of the first mode locked laser by an offset that is substantially the same for all corresponding wavelengths. 15. The method of claim 1, wherein the coherence phase of the second mode locked laser is phase offset from the coherence phase of the first mode locked laser. 16. The method of claim 1, wherein the tem... | - | A61B005/00 A61B005/1455
US07582064 | B2 | 2009-09-01 | System and method for foot assessment | 2007-10-10 | A method for assessing displacement of the talus relative to an axis of the foot and lower leg, which includes marking the anatomy of a test subject to enable tracking of the movement of the talus relative to the axis, and aligning the foot in a first position, and observing the displacement of the talus as indicated by the marking relative to the first position while allowing a displacement of the rear foot bone complex. Another embodiment includes a system for assessing pronation in a foot. | 1. A method for assessing displacement of a talus relative to a predetermined axis of a foot and lower leg, comprising: marking an area of a test subject's lower extremities with a marker that assessably follows the movement of the talus to enable tracking of the movement of the talus relative to the axis;providing a template for aligning the foot;aligning the foot in a first position;moving the foot from the first position to a second position while allowing a displacement of a rear foot bone complex, and indicating the movement from the first position to the second position on the template so that a displacement of the talus is observed as indicated by the marking relative to the first position; andassessing displacement of the talus relative to the first position. 2. The method of claim 1, wherein the rear foot bone complex is in a settled full weight bearing condition in the first position. 3. The method of claim 1, wherein the marked area of a test subject's lower extremities is a tibia. 4. The method of claim 3, further comprising a step of providing and using a calibrated scale for observing the displacement of the talus. 5. The method of claim 3, wherein the marker includes a transmitter and a receiver. 6. The method of claim 3, wherein the marker includes a light emitter. 7. The method of claim 3, wherein the marker includes a laser diode. 8. The method of claim 7, further comprising providing and using calibrated laser sensors to detect a laser beam projected by the laser diode. 9. The method of claim 3, wherein the template comprises an alignment guide adapted to align the foot in a neutral position. 10. The method of claim 3, further comprising a step of providing and using force sensors to determine weight distribution in an area of the foot corresponding to a plurality of metatarsal bones while allowing displacement of the rear foot bone complex. 11. The method of claim 10, wherein the force sensors include a signaling device to indicate a neutral position of the foot. 12. The method of claim 10, wherein the force sensors include a signaling device to indicate a pronation position of a foot. 13. The method of claim 10, wherein the force sensors include a signaling device to indicate a supination position of a foot. 14. The method of claim 10, wherein the force sensors include a signaling device to indicate weight bearing from at least one metatarsal bone. 15. The method of claim 10, wherein the force sensors include at least one load bearing sensor to detect weight distribution on the metatarsal bones, and an indicator for visual display of the weight distribution. 16. A system for assessing pronation in the foot, the system comprising: a marker attachable to an area of a test subject's lower extremities that assessably follows the movement of the talus and allows for observation of a motion of the talus from a first position to a second position based on transmission of a signal;a template for aligning the foot in a ... | Michael Martindale | A61B005/103 A61B005/117 A61B005/107 G01B001/00 A43D001/02 A43D001/04
US08068890 | B2 | 2011-11-29 | Pulse oximetry sensor switchover | 2006-09-29 | Switchover of a filtered and unfiltered pulse oximetry sensor is provided with gain controlled amplifiers controlled by separate gain control voltages that may change in opposite directions over a period of time. The outputs of the gain controlled amplifiers may be coupled to voltage-to-current converters whose outputs may be coupled in parallel. The parallel coupled outputs of the voltage-to-current converters may produce a current signal representative of the output of the gain controlled amplifier having the highest gain/signal. | 1. A pulse oximetry switching system, the system comprising: a pulse oximetry sensor;a first gain controlled amplifier having an input coupled to the pulse oximetry sensor;a digital filter having an analog input coupled to the pulse oximetry sensor;a second gain controlled amplifier having an input coupled to an analog output of the digital filter;a first voltage-to-current converter having a voltage input coupled to an output of the first gain controlled amplifier;a second voltage-to-current converter having a voltage input coupled to an output of the second gain controlled amplifier, wherein the first and second voltage-to-current converters have outputs coupled together to produce a single current output; anda controller having a first gain control output coupled to the first gain controlled amplifier and a second gain control output coupled to the second gain controlled amplifier, the controller adapted to control a gain increase of one of the gain controlled amplifiers over a period of time and a gain decrease of the other gain controlled amplifier over the same period of time, wherein the single current output from the first and second voltage-to-current converters represents the output of the gain controlled amplifier having the highest gain. 2. The apparatus according to claim 1, wherein a current output from the first and second voltage-to-current converters is coupled to an oximeter. 3. The apparatus according to claim 2, wherein the oximeter indicates percent oxygen saturation of blood. 4. The apparatus according to claim 2, wherein the oximeter indicates pulse rate. 5. The apparatus according to claim 3, wherein the pulse oximetry sensor is adapted to attach to a portion of a patient having blood flow therein and wherein the pulse oximetry sensor monitors oxygen saturation of the blood. 6. The apparatus according to claim 1, wherein the pulse oximetry sensor is coupled to the input of the first gain controlled amplifier and the input of the digital filter with a current-to-voltage converter. 7. The apparatus according to claim 1, wherein the pulse oximetry sensor is coupled to the digital filter with an analog-to-digital converter. 8. The apparatus according to claim 1, wherein the analog output of the digital filter is produced with a digital-to-analog converter. 9. The apparatus according to claim 1, wherein the controller comprises at least one of a digital processor, a microprocessor, a microcontroller, a digital signal processor, an application specific integrated circuit, or a programmable logic array, or any combination thereof. 10. The apparatus according to claim 9, wherein the first and second gain control outputs of the microprocessor are produced with first and second digital-to-analog converters, respectively. 11. The apparatus according to claim 1, wherein the current outputs of the first and second voltage-to-current converters are connected in parallel. 12. The apparatus according to claim 1, wherein the con... | Nellcor Puritan Bennett LLC | A61B005/1455
US08142357 | B2 | 2012-03-27 | Condition monitoring device and monitor main unit for condition monitoring device | 2007-11-08 | A condition monitoring device for monitoring conditions related to a user. A monitor main unit includes a connection structure for detachably attachment to a first sensor unit. The first sensor unit includes a first connector mated with the connection structure of the monitor main unit and a second connector detachably attachable to a second sensor unit. Data associated with the monitored condition detected by the first sensor unit is provided to the monitor main unit via the first connector and the connection structure. Data associated with a monitored condition detected by the second sensor unit is provided to the monitor main unit via the second connector, the first sensor unit, the first connector, and the connection structure. | 1. A condition monitoring device for monitoring conditions related to a user, the condition monitoring device comprising: a first sensor unit, carried by the user, configured to detect a monitored condition;a monitor main unit including a connection structure detachably attachable to the first sensor unit, the first sensor unit including a first connector mateable with the connection structure of the monitor main unit and a second connector detachably attachable to a second sensor unit carriable by the user, wherein; data associated with the monitored condition detected by the first sensor unit is provided to the monitor main unit via the first connector and the connection structure and processed by the monitor main unit; and data associated with a monitored condition detected by the second sensor unit is provided to the monitor main unit via the second connector, the first sensor unit, the first connector, and the connection structure and processed by the monitor main unit; anda supporting member configured to support the monitor main unit and a plurality of sensor units including the first and second sensor units to put the monitor main unit and the plurality of the sensor units on the user, the supporting member having attachment through holes, wherein the sensor units and the monitor main unit each have a pin configured to be press-fitted to one of the attachment through holes of the supporting member, each pin having a distal end face configured to come into close contact with the user when the user wears the supporting member supporting the sensor units and the monitor main unit, and wherein the pins of the first sensor unit and the monitor main unit are separated from one another by a fixed distance that corresponds to a distance between adjacent two attachment through holes of the supporting member in a state in which the first connector that is integrally formed on a side surface of the first sensor unit is directly mated with the connection structure that is integrally formed on a side surface of the monitor main unit. 2. The condition monitoring device according to claim 1, wherein: the second sensor unit includes a third connector mateable with the second connector of the first sensor unit and a fourth connector detachably attachable to a third sensor unit carriable by the user;data associated with a monitored condition is detected by the third sensor unit is provided to the monitor main unit via the third connector, the second sensor unit, the first sensor unit, and the connection structure and processed by the monitor main unit; andthe third connector is mateable with the connection structure arranged in the monitor main unit, and the fourth connector is mateable with the first connector arranged in the first sensor unit. 3. The condition monitoring device according to claim 1, wherein: the connection structure is a first connection structure arranged in the monitor main unit;the monitor main unit further includes a second connect... | Kabushiki Kaisha Tokai Rika Denki Seisakusho | A61B005/00 G04B047/00 G04B047/06 A44C005/00
US08090426 | B2 | 2012-01-03 | Microelectronic biosensor plug | 2006-10-27 | A plug capable of providing information relating to a physical or chemical property of a body fluid, or the presence or amount of a molecular component therein in a living organism is disclosed. Specifically, one embodiment plug is capable of being inserted into a portion of a human eyelid in order to provide information relating to tear fluid is disclosed. This embodiment plug includes a body having a passage which allows for the natural flow of tear fluid therethrough. In addition, a sensing mechanism is provided which is capable of measuring, for example, glucose levels in the body of a patient through the analysis of the tear fluid. Such plug may further be designed so as to double as a punctual plug useful in preventing dry eye. Methods of utilizing and implanting such plugs are also disclosed. | 1. A plug for monitoring tear fluid comprising: a body adapted for placement through a punctum of a human eyelid, the body having an exterior surface, a passage formed therethrough, an entrance aperture and an exit aperture, the entrance and exit apertures in fluid communication with the passage; anda sensor in direct communication with the passage, the entrance aperture and the exit aperture, the sensor adapted to measure a physical or chemical property of tear fluid, or the presence or amount of a molecular component therein. 2. The plug of claim 1, wherein at least part of the sensor is exposed to the passage such that the sensor is in fluid communication with the passage. 3. The plug of claim 1, wherein the passage is centered within the body. 4. The plug of claim 3, wherein the passage is circular shaped. 5. The plug of claim 1, wherein the body is a punctal plug. 6. The plug of claim 5, wherein the punctal plug is adapted to actively or passively prevent dry eye. 7. The plug of claim 5, wherein the punctal plug is adapted for insertion through either the superior or inferior punctum. 8. The plug of claim 1, wherein the sensor is adapted to measure a glucose level in the tear fluid. 9. The plug of claim 8, wherein the sensor includes a cartridge having glucose oxidase. 10. The plug of claim 9, wherein the sensor further includes an electrode. 11. The plug of claim 10, wherein the electrode includes a plurality of carbon nanotubes. 12. The plug of claim 10, wherein the cartridge and the electrode are in fluid communication with the passage. 13. The plug of claim 12, wherein the cartridge is adapted to react with glucose in the tear fluid to create hydrogen peroxide. 14. The plug of claim 13, wherein the electrode is adapted to react with the hydrogen peroxide to vary an optical output or an electrical output. 15. The plug of claim 12, wherein the cartridge and the electrode are cylindrically shaped and confront the passage. 16. The plug of claim 12, wherein the cartridge is constructed of a porous material. 17. The plug of claim 1, further comprising an electronics module in communication with the sensor, the electronics module capable of transmitting information from the sensor to an external source. 18. The plug of claim 17, further comprising an antenna in communication with the electronics module. 19. The plug of claim 18, wherein the external source is a receiver having a receiver antenna and a display. 20. The plug of claim 19, wherein the electronics module is an RFIC. 21. A biosensor system for implantation in a patient comprising: a plug having a body adapted for placement through a punctum of a human eyelid, the body having an exterior surface and a passage formed therethrough, an entrance aperture and an exit aperture, the entrance and exit apertures in fluid communication with the passage, and a sensor in direct communication with the passage, the entrance aperture, and the exit aperture, the sensor adapted to ... | - | A61B005/05
US07955271 | B2 | 2011-06-07 | Tape transport lance sampler | 2006-10-13 | A lancet-sampler system is configured to automatically remove a protective cover from a lancet and automatically unpack a test pad just prior to use. This minimizes the risk of injury and reduces the chance of cross-contamination between the lancet and the test pad. The lancet defines a capillary groove for drawing body fluid from the incision via capillary action and a sample transfer opening for collecting the fluid from the groove. A carrier tape is coupled to the lancet. The carrier tape includes a test pad for analyzing the fluid. The tape is folded around the test pad to form an airtight package. The test pad is located at a position to align with the sample transfer opening when the tape is unfolded. The protective cover covers a portion of the lancet, and when the tape is pulled, the protective cover is automatically pulled from the lancet. | 1. A body fluid sampling device, comprising: a lancet including a lancet tip configured to lance tissue;a protective cover covering at least a portion of the lancet tip; anda tape coupled to the lancet and the protective cover, the tape having a slackened section between the lancet and the protective cover for allowing removal of the protective cover from the lancet tip when the tape is pulled, wherein the slackened section is longer than the distance between where the tape is coupled to the lancet and where the tape is coupled to the protective cover. 2. The device of claim 1, further comprising: a test pad for analyzing a body fluid sample disposed on the tape at the slackened section;the tape at the slackened section being folded around the test pad to form a packet for protecting the test pad prior to use; andthe packet being configured to unfold when the tape is pulled. 3. The device of claim 2, wherein: the lancet includes a capillary groove extending along the lancet tip for drawing the body fluid sample and a sample transfer opening fluidly coupled to the capillary groove; andthe test pad is disposed on the tape at a position to align with the sample transfer opening when the packet is unfolded for transferring fluid from the sample transfer opening to the test pad. 4. The device of claim 3, further comprising a cover foil covering at least a portion of the capillary groove to form a closed capillary channel. 5. The device of claim 4, wherein the sample transfer opening has a vent slot that is left uncovered by the cover foil for venting air as the body fluid sample fills the sample transfer opening. 6. The device of claim 3, further comprising: the capillary groove being partially etched;the sample transfer opening being fully etched;the sample transfer opening being wider than the capillary groove; andthe lancet having a fully etched section having the same width as the capillary groove, the fully etched section being located between the capillary groove and the sample transfer opening to provide a gradual transition between the capillary groove and the sample transfer opening to allow momentum of the body fluid sample to carry the body fluid sample to the sample transfer opening. 7. The device of claim 1, further comprising: a first tape connector coupling the protective cover to the tape; anda second tape connector coupling the lancet to the tape. 8. The device of claim 1, wherein the lancet defines an actuator engagement opening configured to engage an actuator member of a lancing mechanism to fire the lancet. 9. The device of claim 1, wherein the protective cover includes at least a pair of protective foils between which the lancet tip is sandwiched. 10. The device of claim 1, wherein the slackened section includes a section of the tape that is folded. 11. The device of claim 10, wherein the section of the tape that is folded is folded in a fanfold manner. 12. The device of claim 1, wherein the slackened section is at lea... | Roche Diagnostics Operations, Inc. | A61B005/00 C12Q001/00
US08603006 | B2 | 2013-12-10 | Method and apparatus for detecting ineffective inspiratory efforts and improving patient-ventilator interaction | 2005-10-20 | A method and system for detecting an ineffective effort of a patient being mechanically ventilated by a ventilator comprises (i) monitoring a respiratory flow of air of the patient after said ventilator has cycled; (ii) creating a signal indicative of said flow; (iii) removing artefact from said signal; (iv) monitoring said signal for perturbations; and (v) determining that an ineffective effort has occurred when said perturbation is significant. | 1. A system for detecting an ineffective effort of a patient being mechanically ventilated by a ventilator, the system comprising: a flow sensor that is configured to: monitor a respiratory flow of air of the patient during expiration that is after cycling of the ventilator and before triggering of the ventilator; andgenerate a signal indicative of the respiratory flow of the patient during expiration;a processing system that includes at least one processor, the processing system configured to: determine a peak expiratory flow (PEF) of the patient based on the generated signal;calculate a second derivative of the signal that is indicative of the respiratory flow of the patient during expiration;determine an occurrence of a significant declivity within the signal when the second derivative of the signal is greater than a negative, non-zero threshold; anddetect perturbations within the generated signal by classifying the perturbations between at least ineffective efforts and non-ineffective efforts based on determination of the occurrence of the significant declivity within the signal. 2. A system as claimed in claim 1, wherein said non-ineffective efforts include at least one of a signal representative of: cardiogenic oscillation, a cough, secretions, and/or a swallow. 3. A system as claimed in claim 1, further comprising a noise filter that is configured to remove non-ineffective efforts from the generated signal. 4. A system as claimed in claim 1, wherein the processing system is further configured to detect perturbations by detecting a local maximum within the generated signal. 5. A system as claimed in claim 2, wherein the processing system is further configured to determine an elapsed time period since the onset of a potential swallow. 6. The system of claim 1, wherein the processing system is further configured to determine that a cough has occurred when the PEF exceeds a threshold. 7. The system of claim 6, whereby said threshold is approximately 200 L per minute. 8. The system of claim 4, wherein the processing system is further configured to determine a flow value that occurs at said local maximum. 9. The system of claim 8, wherein the processing system is further configured to determine that a potential swallow has occurred when the flow value is near zero. 10. The system of claim 9, wherein the processing system is further configured to start a swallow timer when the flow value at said local maximum is near zero. 11. The system of claim 10, wherein the processing system is further configured to determine that a swallow has occurred when said swallow timer is greater than about 500 ms. 12. The system of claim 1, wherein the processing system is further configured to calculate a standard deviation based on the generated signal, wherein the negative threshold is a percentage of the standard deviation. 13. The system of claim 12 whereby said percentage is approximately 33%. 14. The system of claim 2, wherein the processing syst... | ResMed Limited | A61B005/087 A61B005/091 A61B005/097 A61B005/00
US08597194 | B2 | 2013-12-03 | System and method for deep vein thrombosis prevention and diagnosis | 2007-10-26 | A system and method prevents and diagnoses deep vein thrombosis in a body limb by providing a pressure sleeve having a plurality of individually fillable cells, the pressure sleeve being configurable to be placed around a body limb. A source fills each fillable cell individually, and a pressure sensor measures a pressure in a fillable cell. A controller establishes a fill sequence of each individually fillable cell and a fill time for each individually fillable cell. The controller causes a first individually fillable cell of the pressure sleeve to be filled to a predetermined pressure and causes the pressure of first individually fillable cell of the pressure sleeve to be measured while a second individually fillable cell of the pressure sleeve is filled. The controller determines a presence of deep vein thrombosis in a body limb having the pressure sleeve therearound based upon a measured pressure change in the first individually fillable cell of the pressure sleeve. The monitored pressure changes reflects the effect of venous obstruction on naturally occurred venous flow fluctuations like those caused by the respiratory cycle, and/or artificially created fluctuations like those caused by inflation of a second pressure cell. Relevant data can be collected during routine system application for deep vein thrombosis prevention on a 24/7 basis. In the case deep vein thrombosis is suspected, a controlled and more sophisticated study can be triggered using the same system. | 1. A system for diagnosing and preventing, deep vein thrombosis in a body limb, comprising: a compression system for applying external pressure to a body limb and for generating a venous phasic flow signal, said venous phasic flow signal being indicative of a venous phasic flow in a body limb; anda venous phasic flow monitoring system to monitor said venous phasic flow signal over a time period to determine changes in said venous phasic flow signal over the time period and to determine a presence of deep vein thrombosis in the body limb based on changes in said venous phasic flow signal over the time period;wherein said compression system includes a pressure sleeve including a plurality of individually fillable cells, surrounding the body limb, to measure a pneumatic pressure change caused by a change in a volume of the body limb within said pressure sleeve;said compression system further includes a source to fill each fillable cell individually;said source fills a first individually fillable cell of said pressure sleeve to a predetermined pressure and fills a second individually fillable cell of said pressure sleeve while said venous phasic flow monitoring system monitors said venous phasic flow signal associated with said first individually fillable cell of said pressure sleeve. 2. The system as claimed in claim 1, wherein said venous phasic flow monitoring system determines a presence of deep vein thrombosis in a body limb having said pressure sleeve therearound based upon a change in an amplitude of said venous phasic flow signal. 3. The system as claimed in claim 1, wherein said venous phasic flow monitoring system determines a presence of deep vein thrombosis in a body limb having said pressure sleeve therearound based upon a change in a parameter of said venous phasic flow signal. 4. The system as claimed in claim 2, wherein said venous phasic flow monitoring system determines a presence of deep vein thrombosis is located in a body limb having said pressure sleeve therearound based upon a change, over the period of time, in an amplitude of said venous phasic flow signal. 5. The system as claimed in claim 3, wherein said venous phasic flow monitoring system determines a presence of deep vein thrombosis is located in a body limb having said pressure sleeve therearound based upon a change, over the period of time, in a parameter of said venous phasic flow signal. 6. The system as claimed in claim 4, wherein said venous phasic flow monitoring system determines a presence of deep vein thrombosis in a body limb having said pressure sleeve therearound based upon a downward trend, over the period of time, in the amplitude of the venous phasic flow signal. 7. The system as claimed in claim 1, wherein said compression system applies external pressure to a second body limb using a second pressure sleeve that generates a second venous phasic flow signal by measuring a pneumatic pressure change caused by a change in a volume of the body limb with... | Medical Compression Systems (DBN) Ltd. | A61B005/02
US20080138278 | A1 | 2008-06-12 | CONJUGATES OF RGD PEPTIDES AND PORPHYRIN OR (BACTERIO) CHLOROHYLL PHOTOSYNTHESIZERS AND THEIR USES | 2007-08-23 | Conjugates of porphyrin, chlorophyll and bacteriochlorophyll photosensitizers with RGD-containing peptides or RGD peptidomimetics are provided that are useful for photodynamic therapy (PDT), particularly vascular-targeted PDT (VTP), of tumors and normeoplastic vascular diseases such as age-related macular degeneration, and for diagnosis of tumors by different techniques. | 1. A conjugate of an RGD-containing peptide or an RGD peptidomimetic and a photosensitizer selected from a porphyrin, a chlorophyll or a bacteriochlorophyll, excluding the conjugates wherein the photosensitizer is unmetalated porphyrin substituted at each of the positions 10, 15, 20 by 4-methylphenyl or acetylatedglucosyloxyphenyl and at position 5 by a residue of a linear RGD-containing peptide linked to the porphyrin macrocycle via a spacer arm. 2. A conjugate according to claim 1, wherein the photosensitizer is a tetraarylporphyrin of the formula:wherein Ar1, Ar2, Ar3, and Ar4, the same or different, are each an aryl radical selected from a carbocyclic aryl, a heteroaryl and a mixed carboaryl-heteroaryl radical, each of the aryl radicals is unsubstituted or is substituted by one or more substituents selected from halogen atoms, C2-C8 alkyl when the aryl is phenyl, C1-C8 alkyl when the aryl is heteroaryl or mixed carboaryl-heteroaryl, C1-C8 alkoxy, carboxy, C1-C8 alkylamino, amino-(C1-C8) alkylamino, tri-(C1-C8) alkylammonium, hydroxy, and CONH2, and at least one of Ar1, Ar2, Ar3, and Ar4 is substituted by an RGD-containing peptide or an RGD peptidomimetic linked to said at least one aryl group via one of its substituents or via a bridging group; n is 0 when the substituents are neutral, or n is an integer from 1 to 4;X is a pharmaceutically acceptable anion, when the aryl groups are positively charged, or a pharmaceutically acceptable cation, when the aryl groups are negatively charged; and M is 2H or is an atom selected from the group consisting of Mg, Pd. Pt, Co, Ni, Sn, Sm, Cu, Zn, Mn, In, Eu, Fe, Au, Al, Gd, Dy, Er, Yb, Lu, Ga, Y, Rh, Ru, Si, Ge, Cr, Mo, P, R, Tl, Tc and isotopes thereof. 3. A conjugate according to claim 2, wherein the carbocyclic aryl radical by itself or as part of the mixed carboaryl-heteroaryl radical is a substituted or unsubstituted monocyclic or bicyclic aromatic radical and said heteroaryl radical by itself or as part of a mixed carboaryl-heteroaryl radical is a substituted or unsubstituted 5-6 membered aromatic ring containing 1-3 heteroatoms selected from the group consisting of O, S and N. 4. A conjugate according to claim 3, wherein said carbocyclic aryl radical is selected from the group consisting of phenyl, biphenyl and naphthyl and said heteroaryl radical is selected from the group consisting of furyl, thienyl, pyrrolyl, imidazolyl, thiazolyl, pyridyl, pyrimidyl, and triazinyl. 5. A conjugate according to claim 3, wherein one to three of the carbocyclic aryl and/or the heteroaryl radicals are substituted by one or more carboxy, C1-C8 alkylamino, amino-(C1-C9) alkylamino, hydroxy, or CONH2 groups. 6. A conjugate according to claim 2, wherein M is 2H or a metal selected from Pd, Cu, Mn and Gd. 7. A conjugate according to claim 2, wherein the RGD-containing peptide is an all-L, all-D or an L,D linear or cyclic peptide, in which the amino acid may be a natural or non-natural amino acid. 8. A conjugate a... | Yeda Research & Development Co., Ltd. | A61K051/00 C07K005/12 C07K007/64 C07K007/06 C07K014/195 A61B005/055 A61K038/12 A61K038/16 A61K038/08 A61P035/04
US20080146957 | A1 | 2008-06-19 | Deep breathing training device | 2007-03-08 | A deep breathing training device includes a band worn around the abdomen which carries a switch. The switch is connected to a human-perceptible indicator. When the wearer of the device takes a deep breath and expands their abdomen, the expansion of the belt tightens the belt and thereby activates the switch and the indicator. Conversely, if the wearer merely expands their chest without expanding the abdomen, the band is not stretched and the indicator does not activate. | 1. A deep breathing training device comprising: a band sized and shaped for wearing by a person about the person's abdomen;a human perceptible indicator and a switch, the switch carried by the band, wherein the indicator is activated by the switch, andwherein the band and switch are constructed such that a deep breathing exercise causes the band to move relative to the switch to activate the switch and thereby activate the indicator. 2. The device of claim 1, wherein the device further comprises a substantially rigid panel to which the switch, the indicator and a battery for the indicator are mounted, the panel mounted to the band, and wherein the switch comprises a momentary switch. 3. The device of claim 2, further comprising a second substantially rigid member fastened to the band proximate to the switch. 4. The device of claim 1, wherein the switch comprises a momentary switch. 5. The device of claim 1, further comprising suspenders connected to the band. 6. The device of claim 1, wherein the indicator is indicator is selected from the group of indicators consisting of an audible indicator, a visual indicator, and a vibrating element. 7. A deep breathing training device comprising: a band sized and shaped for wearing by a person about the person's abdomen,a human perceptible indicator, a battery and a switch carried by the band;wherein the switch and band are constructed such that the switch is activated by the band during a deep breathing exercise. 8. A method for training a person in deep breathing, comprising the steps of: placing a band about the person such that the band extends around the person's abdomen;providing a switch with the band, the switch connected to a human perceptible indicator,activating the switch and thereby activating the indicator due to movement of the band relative to the switch during a deep breathing exercise. 9. The method of claim 8, wherein the switch comprises a momentary switch, and wherein the movement of the band overcomes a force on the momentary switch which causes the switch to be in an open condition. 10. The method of claim 8, wherein the indicator is selected from the group of indicators consisting of an audible indicator, a visual indicator, and a vibrating element. 11. The method of claim 8, wherein the band further comprises suspenders. 12. The method of claim 8, wherein the band is made at least in part from an expandable material. 13. The method of claim 8, wherein the band further comprises a substantially rigid member fastened to the band proximate to the switch and wherein the method further comprises the step of moving the substantially rigid member against the switch to activate the indicator. | - | A61B005/08
US07364549 | B2 | 2008-04-29 | Pulse wave measuring apparatus | 2004-01-15 | A pulse wave measuring apparatus is disclosed which is capable of measuring the pulse wave accurately in stable fashion and which can be reduced in size and integrated for an improved convenience. The pulse wave measuring apparatus comprises a sensor unit having a plurality of semiconductor pressure sensors, a fixing stand for fixing a living organism in position, a pressure cuff for pressing the semiconductor pressure sensors against the living organism, and a press operation control unit for controlling the press operation of the pressure cuff. The press operation control unit is arranged in the fixing stand. | 1. A pulse wave measuring apparatus comprising: a fixing stand adapted for fixing a living organism in position;a sensor unit movable with respect to the fixing stand and adapted to be positioned on the living organism when the living organism is positioned on the fixing stand, the sensor unit comprising at least one pressure sensitive part and a pressure part for pressing the at least one pressure sensitive part against the living organism positioned on the fixing stand;a fastening band connecting the fixing stand and the sensor unit for fixing the living organism between the fixing stand and the sensor unit; anda pressure part control unit for controlling the pressure part, characterized in that the pressure part control unit is disposed in the fixing stand and is in contact with the living organism when the fastening band fixes the living organism between the fixing stand and the sensor unit. 2. The pulse wave measuring apparatus according to claim 1, further comprising an A/D converter for converting the analog signal output from the pressure sensitive part to a digital signal, wherein the A/D converter is arranged in the fixing stand. 3. The pulse wave measuring apparatus according to claim 2, wherein the sensor unit includes a plurality of pressure sensitive part in array,the apparatus further comprising a signal extraction unit for multiplexing by time division the signal output from the plurality of the pressure sensitive part,wherein the signal extraction unit is arranged in the sensor unit. 4. The pulse wave measuring apparatus according to claim 3, wherein the pressure part includes an expandable pressure cuff, andwherein the pressure part control unit includes an expansion part for expanding/contracting the pressure cuff by filling/discharging a fluid into/from the pressure cuff, and an expansion part control unit for controlling the operation of the expansion part. 5. The pulse wave measuring apparatus according to any one of claims 2, 3 or 4, further comprising an arithmetic operation processing unit for arithmetically processing the signal output from the A/D converter, a display unit for outputting the result of arithmetic operation obtained from the arithmetic operation processing unit and an operating unit for receiving an input from an external source, wherein the arithmetic operation processing unit, the display unit and the operating unit are arranged in the fixing stand. 6. The pulse wave measuring apparatus according to any one of claims 2, 3 or 4, further comprising an arithmetic operation processing unit for arithmetically processing the signal output from the A/D converter, a display unit for outputting the result of arithmetic operation obtained from the arithmetic operation processing unit and an operating unit for receiving an input from an external source, wherein the arithmetic operation processing unit is arranged in the fixing stand, and the display unit and the operating unit are arranged on the sensor unit.... | Omron Healthcare Co., Ltd. | A61B005/02
US20080089993 | A1 | 2008-04-17 | SYSTEM AND METHOD FOR MODIFYING A FLUID FOR ORAL ADMINISTRATION | 2007-02-16 | Methods and systems are provided for modifying a fluid for oral administration. Typical systems include a reservoir which contains or may be filled with water or other aqueous components. The systems also include a container or retention pocket which is integral with or mountable on or in the reservoir. The container holds a soluble beneficial agent, typically an electrolyte, a nutrient or a medicament. The container is adapted to selectively combine a measured amount of the beneficial agent with the aqueous component based upon patient need. | 1. A method for providing a hydration fluid to a patient, said method comprising: determining a level of hydration of the patient; and preparing a hydration fluid by combining an amount of a soluble hydration agent with an aqueous component, wherein the amount and/or type of hydration agent is selected based on the patient's determined level of hydration. 2. A method as in claim 1, wherein determining the level of hydration comprises measuring sodium concentration or osmolality of a bodily fluid and/or biomarkers for sodium concentration or osmolality of a bodily fluid. 3. A method as in claim 2, wherein the bodily fluid comprises saliva, oral fluids, sweat, tears, breath, urine, transudates, exudates, or blood. 4. A method as in claim 2, wherein determining the level of hydration further comprises utilizing at least one known patient average. 5. A method as in claim 4, wherein the at least one known patient average comprises total body water as a percentage of total body weight, fluid electrolyte concentration, a rate or amount of fluid loss, a rate or amount of electrolyte loss, and any combination of these. 6. A method as in claim 2, wherein determining the level of hydration further comprises utilizing additional patient data. 7. A method as in claim 6, wherein said additional patient data comprises rate or amount of fluid loss, rate or amount of electrolyte loss, fluid electrolyte concentration, fluid osmolality, prior or expected future fluid consumption, prior or expected future electrolyte consumption, weight, weight gain or less, body mass index, sex, age, race, height, behavioral data, diet, fitness level, physical exertion level, physical appearance, cognitive capability, environmental data such as temperature, humidity, and altitude, the level of other disease markers, medication and medical procedure history, the presence, absence or severity of one or more particular medical conditions, and any combination of these. 8. A method as in claim 2, wherein determining the level of hydration further comprises utilizing patient biometric data and/or previously-determined patient biometric data and/or trends in patient biometric data. 9. A method as in claim 1, wherein the amount and/or type of hydration agent is further selected based on a patient preference. 10. A method as in claim 1, wherein preparing the hydration agent comprises releasing the amount of soluble rehydration agent from a container which is integral with, or mounted or mountable on or in, a reservoir which holds the aqueous component. 11. A method as in claim 1, wherein the reservoir comprises a cup, bottle, bladder, tube, box, can, sack, thermos, canister, soft gu-like pouch, nursing bottle, covered children's cup, rehydration container, drinking-straw-type tube, or an on-demand drinking apparatus. 12. A method as in claim 1, wherein the reservoir is comprised of a hard material, a soft material, plastic, glass, aluminum, stainless steel, rubber or ... | Remote Clinical Solutions, Inc. | A23L002/52 A61B005/00
US20080082024 | A1 | 2008-04-03 | Signal replication medical apparatus | 2006-09-28 | The signal replication medical apparatus includes an input adapted to receive at least one medical signal transmitted via a first medical device coupled to the body of a patient, signal processing circuitry adapted to generate at least one replicated signal from the at least one medical signal, and an output. The at least one replicated signal is indicative of being transmitted via a second medical device different than the first medical device. The output is adapted to deliver the at least one replicated signal to an external device configured to receive signals from the second medical device. | 1. An apparatus for replicating a medical signal, which comprises: an input adapted to receive at least one medical signal transmitted via a first medical device coupled to the body of a patient;signal processing circuitry adapted to generate at least one replicated signal from said at least one medical signal, said at least one replicated signal indicative of being transmitted via a second medical device different than the first medical device; andan output adapted to deliver said at least one replicated signal to an external device configured to receive signals from said second medical device. 2. The medical apparatus according to claim 1, wherein the signal processing circuitry comprises an ASIC. 3. The medical apparatus according to claim 1, wherein the signal processing circuitry comprises: an analog to digital converter for converting said at least one medical signal to a digital format;a signal processor for processing said at least one medical signal in a digital format wherein data is extracted from said at least one medical signal;a signal generator for receiving said data extracted by said signal processor and generating therefrom said at least one replicated signal, wherein data relayed by said at least one replicated signal replicates data potentially outputted by said second medical device; anda digital to analog converter for converting said at least one replicated signal to an analog format. 4. The medical apparatus according to claim 3, wherein said signal processor is adapted to select one signal of said at least one converted output signal for extracting and processing data relayed by the selected signal. 5. The medical apparatus according to claim 3, further comprising an electrical connector for outputting the at least one generated signal. 6. The medical apparatus according to claim 1, wherein the first medical device is selected from a group consisting of at least one medical electrode and a medical electrode sensor array. 7. The medical apparatus according to claim 6, wherein the second medical device is a tocodynamometer. 8. The medical apparatus according to claim 6, wherein the second medical device is an intrauterine pressure catheter. 9. The medical apparatus according to claim 6, wherein the second medical device is an ultrasound transducer. 10. The medical apparatus according to claim 1, wherein the first and second medical devices are selected from a group consisting of at least one medical electrode, a medical electrode sensor array, an abdominal strain gage, a tocodynamometer, an intrauterine pressure catheter, and an ultrasound transducer. 11. The medical apparatus according to claim 10, wherein the group further consisting of a vacuum pressure sensor, a fetal pulse oximeter, a pH sensor, a cervical dilation sensor, a cervical effacement sensor, a cervical length sensor and a fetal station sensor. 12. The medical apparatus according to claim 1, further comprising one or more indicators wherein said on... | - | A61B005/103 A61B005/117
US20080086050 | A1 | 2008-04-10 | MRI HYPERTHERMIA TREATMENT SYSTEMS, METHODS AND DEVICES, ENDORECTAL COIL | 2007-10-08 | Hyperthermia has been applied by, for example, separate ultrasound transducers, RF or microwave transmitters and heated fluids. Imaging by separate MRI imaging coils is usually used to view the anatomical region under treatment. Separate temperature probes (needles, catheters) are often used to monitor tissue temperature. Control of the temperature profile required for effective hyperthermia treatment is usually done by trial and error, involving a human operator. The present invention combines all of these capabilities into a single device, which is MRI compatible and safe. It also allows for automatic control of the RF energy to achieve a prescribed tissue hyperthermia. | 1. A method comprising: creating an image of tissue with an MR coil;creating a temperature contour map of the tissue; andheating the tissue with the MR coil. 2. The method of claim 1 wherein the tissue is heated to a desired thermal profile. 3. The method of claim 1 wherein the MR coil is used to create the temperature contour map of the tissue. 4. A method comprising: creating an image of tissue with an MR scanner; andheating the tissue with the MR scanner. 5. A method comprising: placing an MR coil in proximity to internal tissue of a patient;creating an MR image of the internal tissue with the MR coil;heating the internal tissue with the MR coil. 6. The method of claim 5 wherein the MR coil is an endorectal coil. 7. A system comprising: an array of RF elements that can modify the deposition of energy in tissue by controlling the phase or frequency of the energy. 8. A system comprising: an antenna array; anda closed loop control system in communication with the antenna array, the closed loop control system operable to control the antenna array to match the thermal treatment plan for a patient to a measured temperature distribution in a target tissue. | MEDRAD, INC. | A61B005/05
US20080119705 | A1 | 2008-05-22 | Systems and Methods for Diabetes Management Using Consumer Electronic Devices | 2007-10-31 | The invention is embodied in a system for diabetes management including a medical device (MD) and a consumer electronic device (CED). The CED may be used to monitor and/or control the MD. In particular embodiments, the system may include a connector that plugs into the CED to allow communication between the MD and the CED. The medical device may be an external infusion device, implantable pump, glucose meter, glucose monitor, continuous glucose monitoring system, or the like. The CED may be any type of consumer electronic device including, but not limited to, cellular phones, personal digital assistants (PDAs), BlackBerry, Smartphones, pocketpc phones, mp3 players, radios, CD players, and the like. | 1. A system for managing diabetes using a consumer electronic device, the system comprising: a medical device for taking a physiological reading of a user, wherein the medical device includes a transmitter for communicating the physiological readings;a consumer electronic device, wherein the consumer electronic device includes software for managing and processing data obtained by the medical device; anda connector removably coupled to the consumer electronic device for facilitating communication between the medical device and the consumer electronic device;wherein the connector receives data from the medical device in a first communication protocol, and the connector transmits data to the consumer electronic device in a second communication protocol. 2. The system according to claim 1, wherein the medical device is a continuous glucose monitoring system. 3. The system according to claim 1, wherein the medical device is an infusion device. 4. The system according to claim 1, wherein the consumer electronic device is a Smartphone. 5. The system according to claim 1, wherein the consumer electronic device is an MP3 player. 6. The system according to claim 1, wherein the software is a Java application. 7. The system according to claim 4, wherein the Smartphone transmits the received data to a central server using an internet connection. 8. The system according to claim 4, wherein the Smartphone transmits the received data to a different cellular phone using SMS. 9. The system according to claim 4, wherein the Smartphone initiates a cellular phone call based on a particular event. 10. The system according to claim 1, wherein the software includes alarm capabilities to alert the user of a particular event. 11. The system according to claim 1, wherein the first communication protocol is a proprietary protocol maintained by the medical device manufacturer and the second communication protocol is Bluetooth. 12. A method for managing diabetes using a consumer electronic device, the method comprising the steps of: pairing a connector to a consumer electronic device;programming the consumer electronic device to communicate with a medical device for taking a physiological reading of a user, wherein the medical device is pre-programmed to communicate with the connector, allowing communication between the consumer electronic device and the medical device thorough the connector;sending data from the medical device to the consumer electronic device via the connector; andprocessing and displaying the data on the consumer electronic device. 13. The method according to claim 12, wherein the medical device is a continuous glucose monitoring system. 14. The method according to claim 12, wherein the consumer electronic device is a Smartphone. 15. A system for providing information obtained from a medical device to an individual at a remote location, the system comprising: a medical device for taking a physiological reading of a user, wherein the medical d... | MEDTRONIC MINIMED, INC. | A61B005/05
US07366560 | B2 | 2008-04-29 | Nuclear magnetic resonance method for body composition analysis | 2005-05-19 | A method is disclosed for analyzing composition of a body part from nuclear magnetic resonance measurements made on the body part. The method includes exciting a predetermined sequence of nuclear magnetic resonance phenomena in the body part and measuring nuclear magnetic resonance signals from the body part. At least a part of the measured signals are composed into a measurement vector. The mass of the at least one constituent is determined as a predetermined function of the measurement vector. The predetermined function represents the at least one constituent and defines a standard for a range of at least one of compositional variations and temperature variations of the at least one constituent. | 1. A method for determining the mass of at least one constituent of an entire body, comprising: exciting a predetermined sequence of nuclear magnetic resonance (NMR) phenomena in the entire body;measuring nuclear magnetic resonance (NMR) signals from the entire body;composing at least a part of the measured signals from the entire body into a measurement vector;calculating the mass of the at least one constituent without requiring an additional measurement from a predetermined function of the measurement vector, the predetermined function representing the at least one constituent and defining a standard for a range of at least one of compositional variations and temperature variations of the at least one constituent. 2. The method of claim 1 wherein the exciting nuclear magnetic resonance phenomena in the entire body comprises applying a plurality of sequences of pulsed magnetic fields having characteristics selected to produce sequences of NMR echoes which enable determining at least one of transverse relaxation properties and longitudinal relaxation properties of the at least one constituent of the body. 3. The method of claim 2 wherein the sequences comprise at least one Carr-Purcell-Meiboom-Gill sequence. 4. The method of claim 2 wherein a length of each of the sequences is selected to be related to a transverse relaxation time of the at least one constituent and at least one time delay between consecutive sequences is selected to be related to a longitudinal relaxation time of the at least one constituent. 5. The method of claim 1 wherein the predetermined function is derived from calibration measurement vectors composed from nuclear magnetic resonance signals obtained from calibration samples of known composition. 6. The method of claim 5 wherein at least one of the calibration samples represents the at least one constituent of the body. 7. The method of claim 6 wherein the calibration samples include at least two samples representing different compositional variations of the at least one constituent. 8. The method of claim 7 further comprising determining parameters of the distribution of the compositional variations of at least one constituent from the nuclear magnetic resonance measurements. 9. The method of claim 6 wherein the calibration samples include at least two samples representing the at least one constituent at different temperatures. 10. The method of claim 9 further comprising at least one of determining a temperature of the at least one constituent from the nuclear magnetic resonance measurements and determining a temperature distribution of the at least one constituent from the nuclear magnetic resonance measurements. 11. The method of claim 6 wherein at least one calibration sample representing fat tissue in the body comprises canola oil. 12. The method of claim 6 wherein at least one calibration sample representing lean body tissue comprises chicken muscle tissue. 13. The method of claim 12 wherein intrinsic co... | Echo Medical Systems, LLC | A61B005/05
US07367984 | B2 | 2008-05-06 | Methods and apparatus for sizing fresh donor heart valves | 2003-05-07 | A fresh donor tissue valve isolation annulus size comprising a handle and trigger or crank knob manipulated by the user moves a movable probe into proximity with a stationary probe so that the probes can be inserted into the tissue valve lumen. The user releases the trigger or crank, and a biasing mechanism urges the movable probe away from the stationary probe until the resistance presented by the valve annulus equals the biasing force. A gage coupled to the movable probe displays a measure of the valve annulus diameter as a function of the distance that the movable probe moves away from the stationary probe until restrained from further movement by the fresh tissue valve annulus. | 1. A sizing tool for sizing the tissue valve lumen of a tissue valve annulus of a fresh donor tissue valve isolation by a user comprising: means adapted to be grasped in a user's hand for supporting first and second probes;wherein the means for supporting the first and second probes further comprises a handle mechanism having a handle grip adapted to be grasped by the user and a movable jaw supporting the second probe extending away from the movable jaw, respectively, the handle mechanism further comprising a fixed jaw supporting the first probe extending away from the fixed jaw, wherein: the handle mechanism comprises a gage platform;the movable jaw is supported by jaw guides between the gage platform and the fixed jaw;means operable by the user for moving the second probe toward the first probe while the first probe remains stationary in disposing the first and second probes in a starting position enabling insertion of the first and second probes into the tissue valve lumen;wherein the means for disposing the first and second probes in a starting position comprises a trigger mechanism having a trigger adapted to be pulled by the user grasping the handle grip to urge the movable jaw toward the fixed jaw thereby disposing the first and second probes in a starting position;means for linearly separating the first and second probes apart within the tissue valve lumen until the first and second probes are restrained from further movement by contact with the tissue valve annulus;wherein the means for separating the first and second probes apart comprises a bias spring disposed between the fixed jaw and the movable jaw that urges the movable jaw away from the fixed jaw to separate the first probe from the second probe; andmeans for measuring the separation distance that the first and second probes are moved apart, whereby the measurement provides an indication of the tissue valve lumen diameter. 2. The sizing tool of claim 1, wherein means for supporting comprises means for supporting first and second probes selected from small lumen measuring probes and large lumen measuring probes, respectively, to measure small diameter tissue valve lumens or large diameter tissue valve lumens, respectively. 3. The sizing tool of claim 1, wherein the trigger mechanism comprises a lever arm extending from the trigger and a pivot intermediate the lever arm and the trigger attaching the trigger mechanism to the handle and disposing the lever arm against the movable jaw, whereby the lever arm urges the movable jaw toward the fixed jaw along the jaw guides thereby disposing the first and second probes in the starting position as the trigger is pulled toward the handle grip. 4. The sizing tool of claim 3, wherein the measuring means comprises a distance measuring gage supported by the handle mechanism and in contact with the movable jaw that displays a measurement of the separation distance that the second probe is from the first probe as the trigger is released. 5. T... | Medtronic, Inc. | A61M029/00 A61B005/107
US07462152 | B2 | 2008-12-09 | Method and system utilizing SpO | 2006-09-07 | A method and system for operating a non-invasive blood pressure monitor that utilizes an SpO2 plethysmographic signal to reduce the time required to obtain an estimation of a patient's blood pressure. During operation of the NIBP monitor, the NIBP monitor utilizes the SpO2 plethysmographic signal to determine a timing period and a deflation period for each pulse associated with the patient's heartbeat. Upon receiving an oscillation pulse, the NIBP monitor determines the oscillation amplitude during the timing period and deflates the blood pressure cuff during the deflation period immediately following the timing period. Preferably, the deflation period occurs during the same oscillation pulse used to calculate the oscillation pulse amplitude to decrease the amount of time required to obtain a blood pressure estimate from the patient. | 1. A method of monitoring blood pressure in a patient, the method comprising the steps of: providing a non-invasive blood pressure (NIBP) monitor having a selectively inflatable and deflatable blood pressure cuff and at least one pressure transducer for detecting oscillation pulses from the patient;acquiring a waveform of the patient, the waveform having a series of time-spaced pulses each representing a patient heartbeat;analyzing the waveform to determine a timing period and a deflation period based upon the waveform;inflating the pressure cuff to a first pressure level;detecting the beginning of one of the oscillation pulses from the pressure transducer;determining the amplitude of the oscillation pulse at the first pressure level during the timing period following the beginning of the oscillation pulse; anddeflating the blood pressure cuff during the deflation period to a second pressure level, wherein the deflation period follows the timing period. 2. The method of claim 1 wherein the timing period is the amount of time from a diastolic point of the patient heartbeat to the peak of the pulse. 3. The method of claim 2 wherein the deflation period is less than the amount of time from the peak of the pulse to the diastolic point of the next pulse. 4. The method of claim 1 wherein the deflation of the blood pressure cuff occurs during the deflation period independent of the pressure reduction during deflation of the pressure cuff. 5. The method of claim 1 wherein the waveform is a plethysmographic waveform received from a pulse oximeter sensor. 6. The method of claim 1 wherein the blood pressure cuff is deflated to the second pressure level during a portion of a single oscillation pulse. 7. The method of claim 1 wherein the amplitude of only a single oscillation pulse is detected at each pressure level. 8. The method of claim 1 further comprising the steps of: deflating the pressure cuff in a series of pressure steps each determined by the deflation period;determining the amplitude of a single oscillometric pulse at each pressure level; anddetermining the systolic pressure, mean arterial pressure and diastolic pressure for the patient based upon the amplitude of the oscillation pulses determined at each pressure level. 9. A method of monitoring the blood pressure of a patient, the method comprising the steps of: providing a non-invasive blood pressure (NIBP) monitor having a selectively inflatable and deflatable blood pressure cuff and at least one pressure transducer for detecting oscillation pulses from the patient;acquiring a plethysmographic waveform of the patient, the plethysmographic waveform having a series of time-spaced plethysmographic pulses each representing a patient heartbeat;analyzing the plethysmographic waveform to determine a timing period;inflating the blood pressure cuff to an initial inflation pressure;detecting the beginning of an oscillation pulse from the pressure transducer at a first pressure level of the blood... | The General Electric Company | A61B005/02
US07383511 | B2 | 2008-06-03 | System, method and recording medium for medical image management | 2001-07-24 | In a small-scale medical facility, appropriate storage and management of medical images whose storage is mandatory for a predetermined period becomes easier. A storage terminal installed in a medical facility is connected to a mobile storage system, and image data stored in the storage terminal are transferred to the mobile storage system. The mobile storage system storing the image data is connected to an image data storage apparatus installed in an image storage center, and transmits the image data to the image data storage apparatus. The image data storage apparatus stores the image data and calculates the date of storage expiration of the image data. The image data storage apparatus stores the image data until the expiration date. | 1. A medical image management system comprising: a portable image data reception device, which is connectable to medical image data storage means installed in a medical facility, having a function of receiving medical image data sets stored in the medical image data storage means from the medical image data storage means and a function of storing the medical image data sets; andan image data storage apparatus, which is connectable to the portable image data reception device, having a function of receiving the medical image data sets transmitted from the portable image data reception device and function of storing the image data sets, whereineach of the medical image data sets received by the image data storage apparatus includes accompanying information;the image data storage apparatus determines a storage expiration period of each of the medical image data sets stored therein, according to the accompanying information; andthe image data storage apparatus comprises storage period management means for managing the storage expiration period of each of the medical image data sets stored therein. 2. A medical image management system as defined in claim 1, wherein the portable image data reception device further has a function of transmitting a reception completion signal to the medical image data storage means at the time of reception completion of the medical image data sets. 3. A medical image management system as defined in claim 1, wherein the image data storage apparatus further comprises output means for outputting a desired one of the medical image data sets stored therein according to a predetermined output condition input thereto. 4. The medical image management system of claim 1, wherein the image data storage apparatus determines the storage expiration date of each of the medical image data sets by using the storage period of the medical image data set and at least one of a date of reception of the medical image data set and a date of photographing of the medical image data set. 5. The medical image management system of claim 1, wherein the medical image data sets are medical images of patients. 6. The medical image management system of claim 1, wherein each of the medical image data sets are one of X-ray images, CT images, and MR images. 7. The medical image management system as defined in claim 1, wherein the image data storage apparatus obtains a storage expiration period which is included in the accompanying information. 8. The medical image management system as defined in claim 1, wherein the image data storage apparatus obtains information about input modality of each of the medical image data sets, said information about input modality being included in the accompanying information, and determines the storage expiration period according to the input modality. 9. The medical image management system of claim 1, wherein each of the medical image data sets is a single image. 10. A medical image management system comprising medi... | FUJIFILM Corporation | G06F003/00 A61B005/00
US07822450 | B2 | 2010-10-26 | Optical-based sensing devices | 2007-12-10 | The present invention provides an electro-optical sensing device for detecting the presence or concentration of an analyte. More particularly, the invention relates to (but is not in all cases necessarily limited to) optical-based sensing devices which are characterized by being totally self-contained, with a smooth and rounded oblong, oval, or elliptical shape (e.g., a bean- or pharmaceutical capsule-shape) and a size which permits the device to be implanted in humans for in-situ detection of various analytes. | 1. An electro-optical sensing device for detecting the presence or concentration of an analyte, comprising: a housing having an outer surface;a plurality of indicator molecules located on at least a portion of the outer surface of the housing;a circuit board housed within the housing;a first photodetector connected to the circuit board for detecting a response of the indicator molecules;a second photodetector connected to the circuit board for detecting the response of a reference fluorescent element;a radiation source positioned a distance above the photosensitive sides of the first and second photodetectors; anda reflector spaced apart from said radiation source and attached to said circuit board. 2. The sensing device of claim 1, further comprising first and second optical filters covering the photosensitive sides of the first and second photodetectors, respectively. 3. The sensing device of claim 2, wherein the circuit board has first and second holes, extending therethrough, in which the first and second optical filters are respectively disposed, and under which the first and second photodetectors are respectively attached to the bottom side of the circuit board. 4. The sensing device of claim 3, wherein the non-photosensitive sides of the first and second photodetectors are covered with black light-blocking epoxy. 5. The sensing device of claim 4, wherein the reference fluorescent element is terbium. 6. The sensing device of claim 3, wherein the reference fluorescent element is positioned on top of the second optical filter and fluoresces at a predetermined wavelength. 7. The sensing device of claim 2, wherein the first and second optical filters filter different wavelengths of light. 8. The sensing device of claim 1, further comprising a support member having a side that lies on a plane that is substantially perpendicular to a plane on which a top side of the circuit board lies; wherein the radiation source is attached to said side of the support member. 9. The sensing device of claim 8, wherein the circuit board has a groove in the top side thereof and the support member has an end inserted into the groove. 10. The sensing device of claim 8, wherein a first electrical contact is disposed on a surface of the support member and the radiation source is electrically connected to the electrical contact. 11. The sensing device of claim 10, wherein the first electrical contact is electrically connected to a second electrical contact disposed on the circuit board. 12. The sensing device of claim 11, further comprising a circuit trace disposed on or within the support member that functions to electrically connect the first electrical contact with the second electrical contact. 13. The sensing device of claim 1, wherein the distance ranges between about 0.010 inches and 0.030 inches. 14. The sensing device of claim 1, wherein said reflector has a reflective side that faces the radiation source. 15. The sensing device of claim 14, wher... | Sensors for Medicine and Science, Inc. | A61B005/145
US07373306 | B1 | 2008-05-13 | Systems and methods for tracking employee leaves under the FMLA | 2000-12-29 | Methods and systems for processing and tracking employee requests for leave under the Family Medical Leave Act (FMLA) are disclosed. One method disclosed includes using servers configured with a database of FMLA forms and employee FMLA data to facilitate the steps of filing a FMLA leave request form, providing to the employee a conditional approval and a medical certification form to a named medical provider, checking the completed medical certification form for a recommendation of a medical care provider, and forwarding a final decision to the employee. | 1. A method for processing and tracking requests for leave under the Family Medical Leave Act (FMLA) using a web-based computer system configured with at least one server which includes an employee FMLA database, the system including a plurality of client systems networked to the at least one server, said method comprising the steps of: displaying on a first client system at least one web page including a FMLA leave request form;prompting a requester to enter request data directly into the FMLA leave request form, the requester including at least one of an employee and a representative of the employee, the request data including information relating to a reason for a FMLA leave request, a name of the employee and a name of an employer, wherein the first client system is associated with the requester;automatically uploading the FMLA leave request form with the request data from the first client system to the server, wherein the server is associated with the employer;determining, at the server, whether the employee is eligible to receive a conditional approval of the FMLA leave request form;automatically downloading the conditional approval from the server to the first client system for viewing by the requester;automatically downloading the conditional approval and a medical certification form to a second client system associated with a medical provider identified by the requester;displaying on the second client system at least one web page including the conditional approval and the medical certification form;prompting the medical provider to enter medical data directly into the medical certification form displayed on the second client system, the medical data including a recommendation relating to the reason for the FMLA leave request;entering the medical data including the recommendation relating to the reason for the FMLA leave request directly into the medical certification form by the medical provider via the second client system;automatically uploading a completed medical certification form from the second client system to the server for storage in the FMLA database;comparing, at the server, the request data entered by the requester to the medical data entered by the medical provider, and determining whether the reason provided by the requester for the FMLA leave request corresponds with the recommendation provided by the medical provider; andtransmitting from the server a final approval or disapproval to the requester at the first client system after performing the data comparison at the server. 2. A method according to claim 1 further comprising the step of tracking employee leaves, leave requests, and leave time remaining for employees under the FMLA. 3. A method according to claim 1 wherein said step of automatically uploading the FMLA leave request form further comprises the step of uploading employee personal data and employee company data. 4. A method according to claim 1 wherein said step of automatically uploading the FMLA leave r... | General Electric Capital Corporation | A61B005/00
US07368100 | B2 | 2008-05-06 | Backbone-substituted bifunctional DOTA ligands, complexes and compositions thereof, and methods of using same | 2003-09-05 | Backbone-substituted 1,4,7,10-tetraaza cyclododecane-N,N′,N″,N′″-tetraacetic acid compounds, metal complexes thereof, compositions thereof, conjugates thereof, and methods of use in diagnostic imaging and treatment of a cellular disorder. | 1. A compound of the formula (I), (II), or (III)wherein R is hydrogen or alkyl and R′ is selected from the group consisting of hydrogen, halo, alkyl, hydroxy, nitro, amino, alkylamino, thiocyano, isothiocyano, carboxyl, carboxyalkyl, carboxyalkyloxy, amido, alkylamido and haloalkylamido. 2. The compound of claim 1 of the formula 3. A complex comprising a compound of the formula (I), (II), or (III)wherein R is hydrogen or alkyl and R′ is selected from the group consisting of hydrogen, halo, alkyl, hydroxy, nitro, amino, alkylamino, thiocyano, isothiocyano, carboxyl, carboxyalkyl, carboxyalkyloxy, amido, alkylamido and haloalkylamido, anda metal ion, wherein the metal ion is optionally radioactive. 4. A complex comprising a compound of the formulawherein R is hydrogen or alkyl and R′ is selected from the group consisting of hydrogen, halo, alkyl, hydroxy, nitro, amino, alkylamino, thiocyano, isothiocyano, carboxyl, carboxyalkyl, carboxyalkyloxy, amido, allylamido and haloalkylamido, anda metal ion, wherein the metal ion is optionally radioactive. 5. The complex of claim 3, wherein the metal ion is selected from the group consisting of ions of Bi, Pb, Y, Mn, Cr, Fe, Co, Ni, Tc, In, Ga, Cu, Re, Sm, a lanthanide, and an actinide. 6. The complex of claim 5, wherein the lanthanide ion is Gd(III). 7. A pharmaceutical composition comprising a pharmaceutically acceptable carrier and a compound of claim 1. 8. A pharmaceutical composition comprising a pharmaceutically acceptable carrier and a complex of claim 3. 9. A method for diagnostic imaging of a host, which method comprises: (i) administering to the host a complex of claim 3 in an amount effective to provide an image; and(ii) exposing the host to an energy source, whereupon a diagnostic image of the host is obtained. 10. A method for magnetic resonance imaging of a host, which method comprises: (i) administering to the host a complex of claim 3 in which the metal ion is paramagnetic, in an amount effective to provide an image; and(ii) exposing the host to a magnet, whereupon a magnetic resonance image of the host is obtained. 11. The method of claim 10, wherein the complex comprises Gd(III). 12. A method for x-ray imaging of a host, which method comprises: (i) administering to the host a complex of claim 3, in which the metal ion is radio-opaque, in an amount effective to provide an image; and(ii) exposing the host to x-rays, whereupon an x-ray contrast image of the host is obtained. 13. The method of claim 12, wherein the complex comprises an ion of213Bi, 212Bi, 212Pb, 225Ac, 177Lu, 99mTc, 111In, 11C, 13N, 123I, 186Re, 18F, 15O, 201Tl, 3He, 166Ho or 67Ga. 14. A method for single photon emission computed spectroscopy (SPECT) imaging, which method comprises: (i) administering to the host a complex of claim 3, in which the metal ion emits a single photon, in an amount effective to provide an image; and(ii) exposing the host to an energy source, whereupon a SPECT image of the host is obtained... | The United States of America, represented by the Secretary, Department of Health and Human Services | A61B005/055 C07F005/00 C07D225/00 C07D255/02 C07D257/02 C07D259/00 C07D245/00 C07D487/00
US07373782 | B2 | 2008-05-20 | Polarized gas accumulators and heating jackets and associated gas collection and thaw methods and polarized gas products | 2004-01-26 | Methods of collecting, thawing, and extending the useful polarized life of frozen polarized gases include heating a portion of the flow path and/or directly liquefying the frozen gas during thawing. A polarized noble gas product with an extended polarized life product is also included. Associated apparatus such as an accumulator and heating jacket for collecting, storing, and transporting polarized noble gases include a secondary flow channel which provides heat to a portion of the collection path during accumulation and during thawing. | 1. A method for producing a polarized noble gas product, comprising the steps of: polarizing the noble gas to a first polarization level;freezing the noble gas from said polarizing step in the presence of an applied magnetic field; andthawing the noble gas from said freezing step such that the noble gas product resulting from said thawing step exhibits a second polarization level at least 30% of said first polarization level. 2. A method of claim 1, further comprising the step of: collecting frozen noble gas from said freezing step within a collection reservoir, the collection reservoir comprising an interior surface of an outer tubular wall in facing opposition to the exterior surface of an inner tubular wall. 3. A method of claim 2, wherein said thawing step further comprises the step of: providing fluid to an interior surface of said inner tubular wall. 4. A method of claim 3, wherein said first tubular wall further includes an interior surface and wherein said first tubular wall defines a secondary flowpath defined between said interior surface and said exterior surface of said first tubular wall. 5. A method of claim 1, wherein said noble gas is 129Xe. | Medi-Physics, Inc. | F17C007/04 A61B005/055
US07369886 | B2 | 2008-05-06 | Shunt barrier in pulse oximeter sensor | 2006-09-28 | A pulse oximeter sensor comprising an emitter and a detector disposed on a substrate layer with a thinned portion between the emitter and the detector. A partially transparent covering layer covers the substrate layer and comprises a corresponding thinned portion. The thinned portions attenuate light shunted via the substrate layer and the partially transparent covering layer from the emitter to the detector, and may be configured such that less than 10% of the light detectable by the detector is shunted light. | 1. A sensor comprising: a substrate layer;a light emitter coupled to the substrate layer;a light detector coupled to the substrate layer; anda layer coupled to the substrate layer over the light emitter and the light detector, the layer comprising a window over the light emitter and a window over the light detector, wherein portions of the layer surrounding the window over the light emitter and portions of the layer surrounding the window over the light detector are transparent and wherein a portion of the layer between the light emitter and the light detector is substantially opaque to selected wavelengths of light from the light emitter. 2. The sensor of claim 1, wherein the layer is configured to attenuate light shunted from the light emitter to the light detector such that less than 10% of light detectable by the light detector is shunted light. 3. The sensor of claim 1, wherein the layer is configured to attenuate light shunted from the light emitter to the light detector such that less than 1% of light detectable by the light detector is shunted light. 4. The sensor of claim 1, wherein one side of the layer comprises an adhesive for adhering the sensor to a tissue location on a patient. 5. The sensor of claim 1, wherein the layer comprises a first opening for the light emitter and a second opening for the light detector. 6. The sensor of claim 1, wherein the layer comprises a first window for the light emitter and a second window for the light detector. 7. The sensor of claim 1, wherein the selected wavelengths of light are in the range of from 650 nm to 905 nm. 8. The sensor of claim 1, wherein the portion is substantially opaque to red light and to infrared light. 9. The sensor of claim 1, wherein the substantially opaque portion of the layer extends entirely across the layer. 10. The sensor of claim 1, wherein the substantially opaque portion of the layer extends across the layer in a direction substantially perpendicular to a line between the light emitter and the light detector. 11. A sensor substrate comprising: a base layer, wherein one end of the base layer comprises a location for a light emitter, and another end of the base layer comprises a location for a light detector; anda layer coupled to the base layer over the location for the light emitter and the location for the light detector, the layer comprising a window over the light emitter and a window over the light detector, wherein portions of the layer surrounding the window over the light emitter and portions of the layer surrounding the window over the light detector are transparent and wherein a portion of the layer between the location for the light emitter and the location for the light detector is substantially opaque to selected wavelengths of light from the light emitter. 12. The sensor substrate of claim 11, wherein one side of the layer comprises an adhesive for adhering the sensor to a tissue location on a patient. 13. The sensor substrate of claim 11, w... | Nellcor Puritan Bennett Inc. | A61B005/00
US07386334 | B2 | 2008-06-10 | Shunt barrier in pulse oximeter sensor | 2006-09-25 | A pulse oximeter sensor comprising an emitter and a detector coupled to a substrate layer and a partially opaque layer located on a patient contact side of the sensor and covering the emitter. The partially opaque layer is configured to attenuate light shunted via the partially opaque layer from the emitter to the detector, and may be configured such that less than 10% of the light detected by the detector is shunted light. | 1. A sensor comprising: a substrate layer;a light emitter coupled to the substrate layer;a light detector coupled to the substrate layer; anda partially opaque layer disposed over the light emitter, the partially opaque layer having a substantially uniform optical density for absorbance of light from the light emitter, the partially opaque layer being configured to attenuate light shunted through a length of the partially opaque layer oriented along a path from the light emitter to the light detector and to pass light from the light emitter through a thickness of the partially opaque layer oriented directly over the light emitter. 2. The sensor of claim 1, wherein the partially opaque layer covers a light-emitting side of the emitter. 3. The sensor of claim 1, wherein the partially opaque layer is configured to attenuate light shunted from the light emitter to the light detector such that less than 10% of the light detectable by the light detector is shunted light. 4. The sensor of claim 1, wherein the partially opaque layer is configured to attenuate light shunted from the light emitter to the light detector such that less than 1% of the light detectable by the light detector is shunted light. 5. The sensor of claim 1, wherein the partially opaque layer is configured to allow substantially all of the light from the light emitter to pass through the partially opaque layer in a direction substantially normal to the substrate layer while attenuating substantially all of the light from the light emitter in a direction substantially parallel to the substrate. 6. The sensor of claim 1, comprising an intermediate layer disposed between the substrate layer and the partially opaque layer, wherein the intermediate layer comprises a first opening for the light emitter and a second opening for the light detector. 7. The sensor of claim 1, wherein the partially opaque layer comprises suspended carbon particles. 8. The sensor of claim 1, wherein the partially opaque layer is substantially opaque to selected wavelengths of light from the light emitter. 9. The sensor of claim 1, wherein the partially opaque layer is substantially opaque to red light and to infrared light. 10. The sensor of claim 1, wherein the partially opaque layer extends from the light emitter to the light detector. 11. The sensor of claim 1, wherein the partially opaque layer comprises a color that reduces the transmission of light from the light emitter through the partially opaque layer. 12. The sensor of claim 11, wherein the color is gray. 13. The sensor of claim 1, wherein the partially opaque layer is disposed on the substrate layer. 14. A sensor substrate comprising: a first layer, wherein one end of the first layer comprises a location for a light emitter and another end of the first layer comprises for a location for a light detector; anda partially opaque layer having a substantially uniform optical density for absorbance of light from the light emitter coupled to the... | Nellcor Puritan Bennett Inc. | A61B005/1455
US07619904 | B2 | 2009-11-17 | Pulse signal drive circuit | 2008-03-03 | A pulse signal drive circuit includes an energy storage device. A source of energy supplies a substantially constant flow of energy to the energy storage device. A switch circuit draws repetitive pulses of substantially constant energy from the energy storage device to generate corresponding pulse drive signals. | 1. A Pulse signal drive circuit, comprising: a source of energy;an energy storage device, coupled to the energy source, for receiving a substantially constant flow of energy from the energy source, for maintaining the energy storage device in a fully charged state; anda switch circuit, coupled to the energy storage device, the switch circuit being conditioned to one of connect the energy storage device to a load and disconnect the energy storage device from the load to provide corresponding pulse signals. 2. The circuit of claim 1 wherein the switch circuit comprises a load circuit for drawing an amount of energy from the energy storage device directly related to the amount of energy stored in the energy storage device. 3. The circuit of claim 1 wherein: the source of energy comprises a controllable current source;the energy storage device comprises a capacitor, drawing a substantially constant current from the current source; andthe switch circuit comprises the series connection of a load circuit and a switch being conditioned for one of connecting the capacitor to the load circuit and disconnecting the capacitor from the load circuit for drawing repetitive pulses of substantially constant current from the capacitor to the corresponding pulse signals. 4. The circuit of claim 3 wherein the capacitor is maintained in an equilibrium condition. 5. The circuit of claim 4 wherein the average substantially constant current drawn by the capacitor from the controllable current source is substantially equal to the average current drawn from the capacitor in the repetitive pulses of substantially constant current. 6. The circuit of claim 3 wherein: the load circuit comprises a light emitting diode (LED); andthe switch comprises a transistor having a main conductive path coupled between the LED and a source of a common voltage (ground). 7. In an SpO2 patient monitoring system including at least one LED for producing optical pulse signals, a pulse signal drive circuit coupled to the LED and comprising: a controllable current source;a capacitor, coupled to the controllable current source, for receiving a substantially constant current from the current source, for maintaining the capacitor in a fully charged state; anda switch circuit, coupled to the capacitor and the LED, the switch circuit being conditioned to one of connect the capacitor to the LED for drawing repetitive pulses of substantially constant current from the capacitor, and providing the pulses to the LED to condition the LED to produce optical pulse signals, and disconnect the capacitor from the LED. 8. The system of claim 7 wherein the switch circuit comprises the series connection of the LED and at least one switch. 9. A method for producing a pulse drive signal, comprising the steps of: supplying a substantially constant flow of energy to an energy storage device, for maintaining the energy storage device in a fully charged state; anddrawing repetitive pulses of substantially constant... | Draeger Medical Systems, Inc. | H02M003/335 H05B041/16
US07769422 | B2 | 2010-08-03 | Apparatus and method for monitoring the position of an orthopaedic prosthesis | 2006-09-29 | A system, apparatus, and method for determining a position of an orthopaedic prosthesis includes a patient support platform, a sensor array coupled to the patient support platform, and a controller electrically coupled to the sensor array. The sensor array is configured to generate data signals in response to an output signal of a signal source(s) coupled to the orthopaedic prosthesis and/or a bone of the patient. The controller is configured to determine a position of the orthopaedic prosthesis and/or the bone of the patient based on the data signals. | 1. An apparatus for monitoring the position of an orthopaedic prosthesis implanted in a body of a patient, the apparatus comprising: a patient support platform configured to support a patient in a standing position, the patient support platform including a top planar surface;a sensor array coupled to the patient support platform and configured to generate data signals in response to an output signal received from a signal source coupled to the orthopaedic prosthesis implanted in the body of the patient while the patient is supported by the patient support platform in the standing position, the sensory array including (i) a first directional antenna having a first boresight, (ii) a second directional antenna having a second boresight, (iii) a third directional antenna having a third boresight, each of the first, second, and third boresights being coplanar with each other, and (iv) a fourth directional antenna having a fourth boresight that is non-coplanar with the first, second, and third boresights, each of the first, second, third, and fourth boresights being directed toward a common volume of space;a jig coupled to the patient support platform and comprising a first patient securing member located a first distance above the patient support platform and a second securing member located a second distance above the patient support platform substantially equal to the first distance, the first and second patient securing members being positionable to apply pressure in opposing directions to a portion of the body of the patient to secure the portion of the body of the patient (i) in a fixed position relative to the sensor array and (ii) within the common volume while the patient is standing on the patient support platform, the portion of the body of the patient having the orthopaedic prosthesis implanted therein; anda controller electrically coupled to the sensor array and configured to determine the position of the orthopaedic prosthesis based on the data signals received from the sensor array. 2. The apparatus of claim 1, wherein the patient support platform comprises an enclosure and at least a portion of the controller is positioned in the enclosure. 3. The apparatus of claim 1, wherein each of the first, second, third, and fourth directional antennas is configured to generate data signals in response to an output signal received from a wireless transmitter coupled to the orthopaedic prosthesis. 4. The apparatus of claim 1, wherein the first, second, third, and fourth directional antennas are spiral directional antennas. 5. The apparatus of claim 1, wherein the controller is configured to determine the position of the orthopaedic prosthesis by comparing the data signals to each other. 6. The apparatus of claim 1 further comprising a display device coupled to the patient support platform and electrically coupled to the controller, wherein the controller is configured to display indicia of the location of the orthopaedic prosthesis on the disp... | DePuy Products, Inc. | A61B005/05 A61B006/00 A61B005/103 A61B005/117
US07532919 | B2 | 2009-05-12 | Measuring tissue oxygenation | 2007-05-30 | Methods and systems for calculating tissue oxygenation, e.g., oxygen saturation, in a target tissue are disclosed. In some embodiments, the methods include: (a) directing incident radiation to a target tissue and determining reflectance spectra of the target tissue by measuring intensities of reflected radiation from the target tissue at a plurality of radiation wavelengths; (b) correcting the measured intensities of the reflectance spectra to reduce contributions thereto from skin and fat layers through which the incident radiation propagates; (c) determining oxygen saturation in the target tissue based on the corrected reflectance spectra; and (d) outputting the determined value of oxygen saturation. | 1. A method for calculating oxygen saturation in a target tissue, the method comprising: directing incident radiation from a source to a target tissue and determining reflectance spectra of the target tissue with a detector by measuring intensities of reflected radiation from the target tissue at a plurality of radiation wavelengths;correcting the measured intensities of the reflectance spectra to reduce contributions thereto from skin and fat layers through which the incident radiation propagates;determining oxygen saturation in the target tissue based on the corrected reflectance spectra; andoutputting the determined value of oxygen saturation,wherein determining reflectance spectra of the target tissue comprises:measuring, at a first source-detector spacing, a first reflectance spectrum from the target tissue that comprises a first weighting of contributions from the target tissue and from the skin and fat layers, and measuring, at a second source-detector spacing different from the first source-detector spacing, a second reflectance spectrum from the target tissue that comprises a second weighting of contributions from the target tissue and from the skin and fat layers different from the first weighting; andwherein correcting the measured intensities of the reflectance spectra comprises:correcting the measured intensities of the first reflectance spectrum based on the measured intensities of the second reflectance spectrum. 2. The method of claim 1, wherein determining oxygen saturation comprises determining light attenuation spectra from the corrected reflectance spectra, and calculating oxygen saturation based on concentrations of oxygenated and deoxygenated heme in the target tissue that are derived from the light attenuation spectra, wherein heme comprises hemoglobin and myoglobin in the target tissue. 3. The method of claim 2, wherein the concentrations of oxygenated and deoxygenated heme are derived from the light attenuation spectra by fitting the light attenuation spectra to a model light attenuation equation. 4. The method of claim 3, wherein the light attenuation equation comprises a Beer's Law equation comprising terms that correspond to incident light absorption by oxygenated heme, deoxygenated heme, and water in the target tissue. 5. The method of claim 4, wherein the light attenuation equation comprises a series expansion of light attenuation in a plurality of terms that correspond to Beer's Law absorption terms. 6. The method of claim 5, wherein the series expansion of light attenuation comprises a Taylor series expansion of light attenuation. 7. The method of claim 4, wherein the light attenuation equation further comprises a baseline function derived from a difference between light attenuation values determined from the light attenuation equation and the light attenuation spectra. 8. The method of claim 4, wherein the light attenuation equation further comprises a differential path length factor that varies directly wi... | University of Massachusetts | A61B005/1455
US07809442 | B2 | 2010-10-05 | Obstructive sleep apnea treatment devices, systems and methods | 2007-10-12 | Devices and methods of use are provided for treating a person having a hypoglossal nerve and an upper airway. In one embodiment, a method may include providing a nerve cuff electrode including a cylindrical cuff body. The method may further include chronically implanting the nerve cuff electrode on a portion of the hypoglossal nerve. The method may also include delivering a stimulus to the hypoglossal nerve via the nerve cuff electrode to mitigate obstruction of the upper airway. | 1. A method of treating a person having a hypoglossal nerve and an upper airway, comprising: chronically implanting a nerve cuff electrode on a portion of the hypoglossal nerve, the nerve cuff electrode comprising a cylindrical cuff body having a first side with a first longitudinal edge and a second side with a second longitudinal edge, the cylindrical cuff body having a proximalmost end surface and a distalmost end surface, wherein the first longitudinal edge includes a proximalmost end and a distalmost end, and the second longitudinal edge includes a proximalmost end and a distalmost end, and wherein, when the nerve cuff electrode is implanted on the hypoglossal nerve, the nerve cuff electrode surrounds substantially an entire circumference of a portion of the hypoglossal nerve, the first and second longitudinal edges are unattached and facing one another, and the proximalmost and distalmost ends of the second longitudinal edge are disposed between the proximalmost and distalmost ends of the first longitudinal edge, wherein the distalmost end surface of the cylindrical cuff body is not associated with the second side of the cylindrical cuff body; anddelivering a stimulus to the hypoglossal nerve via the nerve cuff electrode to mitigate obstruction of the upper airway. 2. A method as in claim 1, wherein three or more electrode contacts are disposed on an inside surface of the cuff body, and wherein delivering a stimulus includes selectively delivering a stimulus to two or more of the electrode contacts to steer an electrical field in the cuff body and selectively activate fascicles in the nerve. 3. A method as in claim 2, wherein the electrical field is configured to activate fascicles across an entire cross-section of the hypoglossal nerve. 4. A method as in claim 2, wherein the electrical field is configured to activate only superior fascicles of the hypoglossal nerve. 5. A method as in claim 2, wherein the electrical field is configured to avoid stimulating hypoglossal nerve fascicles that innervate intrinsic muscles of a patient's tongue. 6. A method as in claim 2, wherein the electrical field is configured to activate inferior fascicles of the hypoglossal nerve. 7. A method as in claim 2, wherein the electrical field is configured to activate lateral fascicles of the hypoglossal nerve. 8. A method as in claim 2, wherein the electrical field is configured to activate medial fascicles of the hypoglossal nerve. 9. A method as in claim 2, wherein the electrical field is configured to activate fascicles across an entire cross-section of the hypoglossal nerve, with the exception of inferior medial fascicles. 10. A method as in claim 1, wherein the cuff body includes a compliant wrap configured to be disposed about the hypoglossal nerve. 11. A method as in claim 1, wherein the first side further includes a second longitudinal edge, and the second side extends from the second longitudinal edge, and wherein the cuff body includes a plural... | Apnex Medical, Inc. | A61N001/05
US08121676 | B2 | 2012-02-21 | System for measuring and indicating changes in the resistance of a living body | 2004-03-19 | An improved device for indicating and measuring small variations in the resistance of a living body is disclosed which utilizes a central processing unit to digitally process sensed body resistances and drive a resistance-indicating display while compensating for the effects of component aging, component tolerances and component temperatures. The device includes an automatic calibration circuit that is automatically activated on each powering up of the device to measure and store measurement values for a plurality of synthesized body resistances that are used to form a compensation model against which sensed body resistances are, subsequently compared for automatic adjustment of display driving measurement values. The central processing unit additionally adjusts the gain of the meter-driving signal by a gain factor dependant on a user-selected meter-sensitivity setting to avoid previously experienced difficulties in monitoring small changes in body resistance caused by difficulty in setting the initially desired meter reading at certain meter-range values, as well as occasional false and unexpected reversals of meter reading as the meter's range was adjusted. | 1. A device operated by a user to monitor and indicate changes in resistance of a living body comprising: a resistance measuring circuit having external leads for sensing the resistance of a living body placed across the external leads;an amplifier coupled to the resistance measuring circuit for producing an analog measurement signal indicative of the sensed body resistance;an indicator circuit for displaying visually perceivable indicia representative of sensed body resistance changes; anda digital processing unit for digitizing and digitally processing the analog measurement signal in a manner that substantially offsets effects of component aging, tolerances and temperature on measurement signal accuracywherein the digital processing unit includesmeans for substituting a plurality of electrical resistance values for sensing by the amplifier in lieu of a body resistance to produce measurement signals corresponding to simulated body resistance values, said plurality simulating a plurality of body resistance values,means for digitizing the measurement signals corresponding to the simulated body resistance values, and storing in memory a resulting plurality of calibrated measurement values corresponding to the plurality of simulated body resistance values,compensation means for computing, based on the stored calibrated measurement values, calibrated measurement values to be associated with respective additional body resistance values,means for producing an indicator-driving series of digital difference values during the monitoring of the living body's resistance that represent a difference between the monitored living body's digitized measurement signals and a selected user-adjustable base value, the user-adjustable base value being selected by the user from calibrated measurement values,manually positionable means operable by the user to select from the plurality of said base values, and sensitivity adjustment means for controlling a change in the indicator-driving difference values caused by a change in the monitored living body's sensed resistance, andmeans applying an automatic correcting gain factor to the indicator-driving value as a function of the selected base value to produce the digitally processed measurement signal, the gain-applying means applying a first non-linear gain when the selected base value corresponds to a low living body resistance value of less than approximately 5 K-ohms, and a second non-linear gain when the selected base value corresponds to a high living body resistance value of more than 100 K-ohms, the gain for the living body resistances values therebetween being essentially a constant, said first non-linear gain being more than said constant and increasing with decreasing base value, said second non-linear gain being less than said constant and increasing with increasing base value. 2. The device of claim 1 wherein the first body-resistance value is approximately 5K-ohms. 3. The device of claim 1 wherein the seco... | Church of Spiritual Technology | A61B005/00 A61B005/05
US08147395 | B2 | 2012-04-03 | Bone-activity stimulation apparatus and method | 2007-11-27 | A method of increasing bone mass throughout the body of a user. The method may include the steps of obtaining a distributor comprising a plurality of electromagnetic coils, obtaining a controller comprising a processor and a memory device, operably connected to one another, the memory device storing code executable by the processor, selecting a source of electrical current, connecting the source to the controller, and positioning a user proximate the distributor. The method may further include controlling, by the controller in accordance with the code, delivery of electrical current sequentially and exclusively to each coil of the plurality of electromagnetic coils to generate a magnetic field extending into the user. | 1. A method of increasing bone mass throughout the body of a user, the method comprising: obtaining a distributor comprising a blanket containing a plurality of coils, each coil configured to conduct electrical current and generate an electromagnetic field in response thereto;obtaining a controller comprising a processor and a memory device, operably connected to one another, the memory device storing code executable by the processor;selecting a source of electrical current;connecting the source to the controller;retiring, by a user, to a nightly bed of the user to sleep for a night;positioning the blanket over the user in the nightly bed;delivering, after the retiring and positioning, electrical current to the plurality of coils, andcontrolling, by the controller in accordance with the code, the delivering of electrical current sequentially and exclusively to each coil of the plurality of coils to generate an electro magnetic field extending therethrough and into the user. 2. The method of claim 1, wherein the plurality of coils are positioned adjacent one another in a non-overlapping arrangement. 3. The method of claim 2, wherein each coil of the plurality of coils is positioned to be substantially coplanar. 4. The method of claim 3, wherein the distributor further comprises a matrix comprising a flexible, breathable, material covering and mechanically connecting the plurality of coils. 5. The method of claim 4, further comprising positioning the distributor coextensively over an upper surface of a bed sized to accommodate the user during sleep. 6. The method of claim 5, further comprising triggering operation of the distributor in accordance with the presence of a user weighting the upper surface of the bed. 7. The method of claim 6, further comprising distributing, intermittently, by the controller, the current among to the coils for a duration of from about a quarter hour to about four hours with, a duty cycle of actual current duration from about 1 percent to about 15 percent. 8. The method of claim 1, wherein the controller further comprises a sensor operably connected to provide inputs to the processor indicating the presence of a user proximate the plurality of coils, the method further comprising: sensing by the sensor a separation of a user from the distributor;ceasing by the controller the delivering of current to the plurality of coils, in accordance with a first input from the sensor reflecting the separation; andresumption of the delivering of current in response to a second input from the sensor reflecting a subsequent closure of the separation. 9. The method of claim 1, wherein the controller further comprises a sensor associated with the distributor to detect the presence of a user, the method further comprising distributing by the controller the current to the coils only during a period of time during which the sensor detects the presence of a user. 10. A method of treatment to increase bone density in a mammalian subj... | Gregory S. Anderson | A61N002/00
US07880626 | B2 | 2011-02-01 | System and method for monitoring the life of a physiological sensor | 2006-10-12 | Aspects of the present disclosure include a sensor configured to store in memory indications of sensor use information and formulas or indications of formula for determining the useful life of a sensor from the indications of sensor use information. A monitor connected to the sensor monitors sensor use and stores indications of the use on sensor memory. The monitor and/or sensor use the compute the useful life of the sensor from the indications of use and the formulas. When the useful life of the sensor is reached, an indication is given to replace the sensor. | 1. A reusable noninvasive physiological sensor configured to store sensor use information comprising: a first and second emitter configured to emit light of at least two wavelengths through tissue;a detector configured to sense the light after it has passed through the tissue and to generate a signal indicative of the sensed light;a memory device configured to store at least one indication of sensor use information and at least one indication of a function to be used by a separately housed patient monitor in determining the useful life of the sensor; anda communication port configured to communicate at least the signal and information stored on the memory with the separately housed patient monitor, wherein the at least one indication of the function provides at least one weight, and the separately housed patient monitor configured to use the at least one weight to weight at least one of the at least one indication of sensor use information greater than at least a second indication of sensor use information in the determination of the useful life of the sensor. 2. The sensor of claim 1, wherein the memory device comprises a read only portion and a read/write portion. 3. The sensor of claim 2, wherein the indication of the function is stored in the read only portion and the indication of sensor use information is stored in the read/write portion. 4. The sensor of claim 1, wherein the memory device is comprised of a plurality of memory devices. 5. The sensor of claim 1, wherein the indication of the sensor use information comprises an indication of one or more of an age of the sensor, a use time of the sensor, a current supplied to the sensor, a temperature of the sensor, a number of times the sensor is depressed, a number of times the sensor is calibrated, and a number of times the sensor is powered up. 6. The sensor of claim 5, wherein the monitor tracks the use information and sends an indication of the use information to the sensor for storage in the memory. 7. A method of determining the useful life of a physiological sensor comprising a memory device comprising: using a physiological sensor comprising a memory device to obtain physiological information;monitoring the use of the sensor using a separately housed patient monitor;storing a plurality of indications of use of the sensor on the memory device; andusing the separately housed patient monitor to determine when the useful life of the sensor has been exceeded by using at least two of the plurality of indications of use of the sensor stored in the memory device and one or more indications of mathematical functions selected from a plurality of indications of mathematical functions stored in the memory device, whereinthe plurality of indications of use of the sensor comprises at least a first indication of use of the sensor and a second indication of use of the sensor, andat least one of the one or more indications of mathematical functions weights the first indication of use of the sen... | Masimo Corporation | G08B021/00 A61B005/00
US07899516 | B2 | 2011-03-01 | Method and apparatus for determining the risk of rupture of a blood vessel using the contiguous element defined area | 2007-07-30 | A method for determining the risk of rupture of a blood vessel using an appropriate set of 2-D slice images obtained by scanning the blood vessel, the method comprising: generating a mesh model of the blood vessel using the set of 2-D slice images; conducting finite element stress analysis on the mesh model to calculate the level of stress on different locations on the mesh model; and determining the risk of rupture of the blood vessel based on the calculated levels of stress on different locations on the mesh model. | 1. A method for determining the risk of rupture of a blood vessel using a set of 2-D slice images obtained by scanning the blood vessel, the method comprising: generating a mesh model of the blood vessel using the set of 2-D slice images, wherein the mesh model reflects tissue type at different locations along the blood vessel;conducting finite element stress analysis on the mesh model with an identified blood pressure to calculate the level of stress at the different locations along the mesh model; anddetermining the risk of rupture of the blood vessel by analyzing the levels of stress calculated at different locations along the mesh model with respect to the tissue type to calculate and report probability of rupture of the blood vessel by using the Contiguous Element Defined Area (CEDA) method. 2. A method according to claim 1 wherein the risk of rupture is determined by using a two parameter post-processing technique which mimics the stress analysis interpretation process of an expert in finite element modeling. 3. A method according to claim 2 wherein patches of contiguous elements are assembled, based on determined individual element stress values, until a patch of sufficient area is found. 4. A method according to claim 3 wherein one parameter is the minimum allowable percentage of the stress of the starting patch element, and the second parameter is the minimum allowable patch area. 5. A method according to claim 1 wherein the risk of rupture is determined by: (a) computing the stress values for each element in the analysis;(b) determining the element with the maximum computed stress;(c) establishing a patch initially composed solely of the element with the maximum computed stress;(d) finding all elements contiguous to the patch;(e) if the stress of any of the contiguous elements is greater than, or equal to, a minimum allowable percentage of the stress of the starting element of that patch, adding those elements (and only those elements) to the patch and returning to Step (d); if there are no contiguous elements with a stress which is greater than, or equal to, the minimum allowable percentage of the stress of the starting element of that patch, proceeding to Step (f);(f) if there are any elements not included in the patch, but which are completely surrounded by elements in the patch, adding those elements to the patch;(g) computing the area of the patch by adding up the areas of all the elements making up the patch; and(h) if the area of the patch is greater than, or equal to, a minimum allowable patch area, then the CEDA stress value is the stress of the starting element of the patch; otherwise, a new patch is assembled, beginning with the next highest stressed element and repeating the foregoing process starting at Step (d). 6. A method according to claim 5 wherein the stress of the starting patch element is 50 N/cm2, and the minimum allowable percentage of the stress is 90%, so that contiguous elements having a stress of at least... | M2S, Inc. | A61B005/05 A61B008/14
US08099149 | B2 | 2012-01-17 | MRI method for quantification of cerebral perfusion | 2007-11-16 | A method for calculating quantitative perfusion measurements using an MRI system includes a pulse sequence that acquires perfusion weighted images and additionally measures T1 values before and after the administration of a contrast agent. T1 values are measured by rapidly sampling a longitudinal relaxation curve and employed to determine the blood volume in tissue. A correction factor for the effect of water diffusion between blood vessels and the extravascular space is determined. | 1. A method for producing a quantitative perfusion image of a subject using a magnetic resonance imaging (MRI) system, the steps comprising: a) acquiring pre-contrast T1 image data with the MRI system;b) administering a contrast agent to the subject;c) acquiring perfusion weighted image data with the MRI system;d) acquiring post-contrast T1 image data with the MRI system;e) calculating relative perfusion images using the perfusion weighted image data acquired in step c);f) calculating a quantitative perfusion image using the images calculated in step e) and the T1 image data acquired in steps a) and d). 2. The method as recited in claim 1 wherein a preset delay time (TD) is imposed between steps a) and c) and between steps c) and d). 3. The method as recited in claim 1 wherein step f) further comprises: f)i) reconstructing a pre-contrast T1 measurement map from the pre-contrast T1 image data acquired in step a); andf)ii) reconstructing a post-contrast T1 measurement map from the post-contrast T1 image data acquired in step d). 4. The method as recited in claim 3 wherein step f) further comprises: f)iii) determining at least one blood pool voxel from the pre-contrast and post-contrast T1 image data acquired in acquired in steps a) and d); andf)iv) calculating a water correction factor from the pre-contrast and post-contrast T1 image data acquired in acquired in steps a) and d). 5. The method as recited in claim 4 wherein step f) further comprises: f)v) identifying a region of tissue from the T1 image data acquired in steps a) and d) to select voxels including a desired tissue. 6. The method as recited in claim 5 wherein step f) further comprises: f)vi) calculating an average steady state blood volume value in the region of tissue identified in step f)v); andf)vii) calculating an average relative blood volume in the region of tissue identified in step f)v). 7. The method as recited in claim 6 wherein step f)vii) further comprises averaging the value of each voxel in the relative blood volume image identified in the region of tissue identified in step f)v). 8. The method as recited in claim 6 wherein step f)vi) further comprises calculating a steady state blood volume value for each voxel in the region of tissue identified in step f)v); andfitting the calculated values of the steady state blood volume to a model. 9. The method as recited in claim 8 wherein the calculated steady state blood volume is calculated according to:CBVSS,WM=KHρ×(R1,tissuepost-R1,tissuepreR1,bloodpost-R1,bloodpre)wherein ρ is an average tissue density for the region of tissue identified in step f)v);wherein KH is a hematocrit correction factor;wherein R1,tissuepost is a longitudinal relaxation rate for a voxel determined from the reconstructed post-contrast T1 measurement map in the region of tissue identified in step f)v);wherein R1,tissuepre is a longitudinal relaxation rate for a voxel determined from the reconstructed pre-contrast T1 measurement map in the region ... | Northwestern University | A61B005/055
US08457713 | B2 | 2013-06-04 | Medical treatment system | 2007-09-21 | A medical treatment system is provided. The medical treatment system includes a medical imaging unit and a mobile display device mechanically disconnected from the medical imaging unit, a control unit, an input device. A data transmission device is operable to transmit data recorded by the medical imaging unit to the mobile display device. A vehicle supports the mobile display device and includes a drive unit. The control unit, operating in conjunction with the input device, is operable to control the display device and the drive unit. | 1. A medical system comprising: a medical imaging unit,a mobile display device mechanically disconnected from the medical imaging unit,a control unit,an input device,a data transmission device that is operable to transmit data recorded by the medical imaging unit to the mobile display device, anda vehicle that supports the mobile display device and includes a drive unit and a collision warning system, the drive unit configured to move the vehicle relative to the medical imaging unit, and the collision warning system configured to detect an impending collision of two or more components of the medical system and to display, via the mobile display device, an indication of the impending collision,wherein the control unit, operating in conjunction with the input device, is configured to control the mobile display device and the drive unit, andwherein the input device includes an optical acquisition system configured to detect gesture commands from an operator of the medical system or an acoustic acquisition system configured to detect voice commands from the operator of the medical system, the control unit being configured to automatically control a position of the vehicle via the drive unit based on the detected gesture commands or the detected voice commands. 2. The medical system as claimed in claim 1, wherein the medical imaging unit is a diagnostic unit. 3. The medical system as claimed in claim 2, wherein the diagnostic unit includes a C-arm x-ray unit, a computed tomography unit, a magnetic resonance unit, or an angiography unit. 4. The medical system as claimed in claim 1, wherein the medical imaging unit includes a therapy unit. 5. The medical system as claimed in claim 4, wherein the therapy unit includes a radiation therapy unit or a lithotripsy unit. 6. The medical system as claimed in claim 1, wherein the input device includes a distance detection system. 7. The medical system as claimed in claim 1, wherein the display device is hinged to the vehicle in a power-adjustable manner. 8. The medical system as claimed in claim 1, comprising a fixed charging station that is operable to supply power to the vehicle. 9. The medical system as claimed in claim 8, wherein the vehicle includes a rechargeable-battery. 10. The medical system as claimed in claim 1, comprising a navigation system that is operable to automatically maneuver the vehicle. 11. The medical system as claimed in claim 1, wherein the vehicle includes a remotely controllable jointed arm. 12. The medical system as claimed in claim 1, wherein the vehicle is a wheeled stand. 13. The medical system as claimed in claim 1, wherein the vehicle is a cart. 14. The medical system as claimed in claim 1, wherein the optical acquisition system is configured to detect settings or a position of the medical imaging unit, and wherein the control unit, operating in conjunction with the input device, is configured to automatically control the drive unit to position the vehicle based on th... | Siemens Aktiengesellschaft | A61B005/05
US20080146908 | A1 | 2008-06-19 | Lithotripter with stone tracking and locking localization system | 2006-10-24 | A lithotripter with stone tracking and locking localization system comprises an X-ray machine, an ultrasound scanner, an ultrasound probe, a movable platform, a monitor, a system controller and a stone tracking and locking localization system. The X-ray generator is mounted on the end of rotational arm, capable of illuminating across a range from 0 to 30 degrees, especially at 0 and 30 degrees, whereby the position of stones embedded in a patient's body can be located in a three-dimensional way. The ultrasound probe is located under the movable platform and shock-cup, whereby the image of a stone embedded in the patient can be displayed on the monitor after the ultrasound probe moves and contacts the surface of body. The stone tracking and locking localization system then lock on the position of the stone. And starts the tracking process by driving the movable platform to always keep the stone in the focal point F2 or using the locking process to pulverize the stone which is on the focal point F2 (if the stone moves out of the focal point F2, the shock waves will not be triggered until the stone moves into the F2 again). | 1. A lithotripter with stone tracking and locking localization system, comprising: An X-ray machine;an X-ray generator mounted on said X-ray machine being capable of illuminating across an angular range from 0 to 30 degrees, especially at 0 and 30 degrees, whereby the three-dimensional position of a stone embedded in a patient's body will be determined;a movable platform for placing said patient;an ultrasound scanner; andan ultrasound probe located under said movable platform, can move lateral and up-down to contact the surface of body, whereby the image of a stone embedded in the patient can also be displayed on the monitor;whereby a stone tracking and locking localization system will lock on said stone, and whereby a system controller will drive said movable platform so as to align said stone with said shock-cup for pulverizing said stone by focusing shock waves. 2. The lithotripter with stone tracking and locking localization system of claim 1 wherein said shock-cup includes an shock wave generator module; said shock wave generator module further comprises a disk assembly mount, a double concave lens a shock-cup mount and a shock wave disk assembly, whereby an electric current will go through a high-voltage coil for producing magnetic field therein that in turn drives a metallic membrane to beat the water in said shock-cup, and whereby shock waves produced will be focus on the focal point F2 by a said concave lens and sent out to pulverizing said stone in a human body. 3. The lithotripter with stone tracking and locking localization system of claim 2 wherein said shock wave disk assembly comprises an insulating mount, said high-voltage coil, a insulating membrane, said metallic membrane and a rubber thin film. 4. The tracking and locking method of a lithotripter with stone tracking and positioning system, comprising the steps of: (A) initialization: setting initial values of various operation parameters; initializing an image capture card to wait for a command;(B) image grabbing: capturing images by a multi-thread technique and saving said images in a buffer;(C) stone detection: Using a brightness peek detection (local maxima peek). The peeks areas are extended to a predefined brightness level to form larger areas. Small isolated areas of just few pixel are excluded. The resulted regions are then considered as possible stone locations(D) frame matching: comparing binary images corresponding to a current image and a prior image; weighting overlapped regions and non-overlapped regions of two binary images differently; acquiring a translation vector from said prior image to said current image; and(E) stone location: adding said translation vector to a prior stone position to get a new stone position. 6. The tracking and locking method of a lithotripter with stone tracking and locking localization system of claim 4 wherein the step of frame matching utilizes a formula to derive a matching value, called FOM, fro determining if two frame are mat... | - | A61B005/05
US20080119757 | A1 | 2008-05-22 | Temperature management system with wireless patient temperature sensor | 2006-11-21 | A system and method uses a wireless temperature sensor in a patient to provide feedback to a patient temperature control system for warming or cooling the patient using an external pad or indwelling catheter. | 1. A method comprising: engaging a heat exchange element with a patient, the heat exchange element being coupled to a controller for establishing patient temperature;engaging a temperature sensing assembly with the patient, the temperature sensing assembly including a temperature sensor generating a signal representative of patient temperature, the temperature sensing assembly including a wireless transmitter wirelessly transmitting a signal representative of patient temperature to the controller, the controller including a wireless receiver receiving the signal from the transmitter, the controller controlling at least the temperature of fluid flowing through the heat exchange element at least partially based on the signal from the temperature sensing assembly. 2. The method of claim 1, wherein the heat exchange element includes an intravascular catheter. 3. The method of claim 1, wherein the heat exchange element includes at least one pad applied externally to a patient's skin. 4. The method of claim 1, wherein the temperature sensing assembly is embodied in a urethral catheter. 5. The method of claim 1, wherein the temperature sensing assembly is embodied in an esophageal catheter. 6. The method of claim 1, wherein the temperature sensing assembly is embodied in a rectal catheter. 7. The method of claim 1, wherein the temperature sensing assembly is embodied in a bladder catheter. 8. A control system for exchanging heat with working fluid flowing through a patient-engageable heat exchange element, comprising: a wireless receiver;a processor receiving data from the receiver and executing logic comprising:receiving a target temperature signal; andusing the target temperature signal and the data from the wireless receiver to establish at least the temperature of the working fluid. 9. The control system of claim 8, comprising: a temperature sensing assembly engageable with the patient, the temperature sensing assembly including: a temperature sensor generating a signal representative of patient temperature; anda wireless transmitter receiving signals from the sensor and wirelessly transmitting a signal representative of patient temperature to the control system. 10. The control system of claim 8, wherein the heat exchange element includes an intravascular catheter. 11. The control system of claim 8, wherein the heat exchange element includes at least one pad applied externally to a patient's skin. 12. The control system of claim 9, wherein the temperature sensing assembly is embodied in a urethral catheter. 13. The control system of claim 9, wherein the temperature sensing assembly is embodied in an esophageal catheter. 14. The control system of claim 9, wherein the temperature sensing assembly is embodied in a rectal catheter. 15. The control system of claim 9, wherein the temperature sensing assembly is embodied in a bladder catheter. 16. A patient temperature controller, comprising: at least one heat exchange element engageable wi... | - | A61B005/01
US20080082003 | A1 | 2008-04-03 | Method and apparatus for detecting respiratory rate | 2006-12-01 | The invention provides a method and apparatus for detecting respiratory rate, comprising the steps of: sampling a set of respiratory rate data in a time sequence; determining the variation degree for the set of respiratory rate data; determining the base length according to the variation degree for the set of respiratory rate data; calculating the weighted average length according to the base length; calculating the real-time degree for each of the set of respiratory rate data according to the variation degree for the set of respiratory rate data, the sequence number indicating the position for each of the set of respiratory rate data and the weighted average length, the sequence number indicating the position for a preceding respiratory rate data is less than the sequence number indicating the position for a following respiratory rate data; and calculating the weighted average respiratory rate according to the weighted average length and the real-time degree. According to the invention, the calculated respiratory rate data is advantageous in being both real time degree and smoothness of respiratory rate. | 1. A method for detecting respiratory rate, comprising: A1. sampling a set of respiratory rate data in a time sequence;B1. determining the variation degree for the set of respiratory rate data;C1. determining the base length for the set of respiratory rate data according to the variation degree for the set of respiratory rate data;D1. calculating the weighted average length for the set of respiratory rate data according to the base length for the set of respiratory rate data;E1. calculating the real-time degree for each of the set of respiratory rate data according to the variation degree for the set of respiratory rate data, the sequence number indicating the position for each of the set of respiratory rate data and the weighted average length for the set of respiratory rate data, the sequence number indicating the position for a preceding respiratory rate data is less than the sequence number indicating the position for a subsequent respiratory rate data; andF1. calculating the weighted average respiratory rate according to the weighted average length and the real-time degree. 2. The method for detecting respiratory rate as set forth in claim 1, wherein the step B1 comprises the steps of: B11. calculating the variation coefficient between two adjacent respiratory rate data in the set of respiratory rate data;B12. counting the numbers lcnt, mcnt and hcnt of respiratory rate data whose variation coefficients fall within intervals [0, lcv], [0, mcv] and [0, hcv], respectively, where lcv is a lower critical value, mcv is an intermediate critical value, hcv is an upper critical value (the maximum variation coefficient) and 0=&lt;lcv&lt;mcv&lt;hcv;B13. determining whether lcnt/N is more than or equal to a first threshold. If yes, the variation degree for the set of respiratory rate data is low, if no, the step B14 is performed, where N is the total number of respiratory rate data in the set;B14. determining whether mcnt/N is more than or equal to the first threshold, if yes, the variation degree for the set of respiratory rate data is intermediate, if no, the step B15 is performed; andB15. determining that the variation degree for the set of respiratory rate data is high. 3. The method for detecting respiratory rate as set forth in claim 2, wherein the variation coefficient between two adjacent respiratory rate data is cv=(d1−d2)/((d1+d2)/2) if the values for the two adjacent respiratory rate data in the set of respiratory rate data are d1 and d2, respectively, where d1>=0, d2>=0 and d1 and d2 are not equal to 0 at the same time (d1 or d2 is not equal to 0). 4. The method for detecting respiratory rate as set forth in claim 3, wherein the variation coefficient between the two adjacent respiratory rate data is cv=integer¦2*M*(d1−d2)/((d1+d2)¦, where M is a scaling factor. 5. The method for detecting respiratory rate as set forth in claim 2, wherein the first threshold is 70%, 80% or 90%. 6. The method for detecting respiratory rate as set forth i... | SHENZHEN MINDRAY BIO-MEDICAL ELECTRONICS CO., LTD. | A61B005/02 A61B005/08
US20080114271 | A1 | 2008-05-15 | Method of neuromuscular calibration | 2006-11-13 | Assessing a patient to select an articulated body part to be calibrated and repeatedly moving the body part slowly back and forth through a selected path while yielding applying a low level restrictive force to movement in at least one direction along the path. | 1. A method of treating a patient's articulated body part comprising: evaluating the patient by an oral interview and physical observation to identify symptoms;recording the symptoms in a record;subjecting the articulated body part to manipulation for a passive warm up;mobilizing the articulated body part by passive stretching and manual compression of the body part tissue;assessing the body part condition by directing the patient to move the articulated body part slowly back and forth through a selected prescribed path while yieldingly applying a low level resistive force to be resisted by the patient's neuromuscular system as the part moves in at least one direction through the path;sensing movement of the body part as it moves through to detect any segmented motion;recording in the record data indicative of the presence or absence of any segmented motion detected;conducting a plurality of calibration steps by; A) directing the patient to repeatedly move the articulated body part concentrically and eccentrically through the prescribed path; B) while yieldingly applying a resistive force acting in one direction along the prescribed path at a magnitude sufficient to engage the neuromuscular system; andthereafter, directing the patient to move the body part through the prescribed path while observing any segmented motion and recording the results in the record. 2. The method claim 1 for treating the patient's foot and wherein: the passive warm up includes passive motion of selected parts of the patient's foot;the mobilization includes passive stretching of selected foot parts;the calibration includes moving a foot part under low level yielding resistance through the selected path of motion. 3. The method set forth in claim 1 for treating the patient's foot and that wherein: the evaluation includes instructing the patient to walk a selected number of steps and observing the walking motion and recording in the record any asymmetrical motion observed. 4. The method of claim 1 for treating the patient's foot and wherein: the calibration step includes, placing the back of the patient's heel on a support, instructing the patient to curl his or her toes back and forth plantar and dorsi through the prescribed path while yieldingly resisting movement of the toes in at least the one direction. 5. The method of claim 4 for treating a patient's foot and wherein: in the calibration steps, the force is applied to the dorsi surface of the toes. 6. The method of claim 1 for treating the patient's foot wherein: the calibration includes, while resting the patient's leg on a support, instructing the patient to repeatedly rotate the forefoot plantar and doris through the prescribed path while applying the resistive force against the plantar surface of the forefoot. 7. The method of claim 1 for treating the patient's foot and wherein: the calibration includes, while resting a patient's heel on a support, instructing the patient to repeatedly rotate the forefoot ... | - | A61B005/00
US20080146891 | A1 | 2008-06-19 | Method of monitoring physiological status and apparatus thereof | 2007-06-19 | A method of monitoring physiological status is periodically inspecting physiological status of a user, obtaining a physiological signal value, and determining whether the physiological signal value is normal or not. The method includes collecting a plurality of specific physiological values, calculating a reference value and a reference range according to the specific physiological values, and determining and displaying whether the physiological signal value of the specific section of the next inspection period falls within the reference value and the reference range according to the reference value and the reference range. The update of the above reference value and reference range is determined when a next physiological value is collected, so as to maintain the accuracy of the reference value and reference range. A care device of monitoring physiological status is also included in the embodiment. | 1. A method of monitoring physiological status for periodically inspecting physiological status of a user, obtaining a physiological signal value, and determining whether the physiological signal value is normal or not, the method comprising: collecting a plurality of specific physiological values, wherein the specific physiological values are constituted by the physiological signal values obtained in the same specific sections in a plurality of inspection periods;calculating a reference value and a reference range according to the specific physiological values; anddetermining whether the physiological signal value of the specific section of the next inspection period falls within the reference value and the reference range according to the reference value and the reference range. 2. The method of monitoring physiological status as claimed in claim 1, further comprising a step of displaying whether the physiological signal value of the specific section of next inspection period falls within the reference value and the reference range. 3. The method of monitoring physiological status as claimed in claim 1, further comprising: calculating the single point variation ratios of several physiological signal values in the inspection periods, and calculating an average variation value based on the single point variation ratios; anddetermining whether the average variation value falls within the reference value and the reference range. 4. The method of monitoring physiological status as claimed in claim 1, wherein the reference value is equal to (Σwi*Mi)/(Σwi), where i stands for the staging of the inspection periods, Mi stands for the physiological signal value of the specific section of the ith inspection period, and wi stands for a weight value of the ith inspection period; wi decreases along with the time interval between the ith inspection period and the next inspection period, and the longer the time interval is, the smaller the weight value is. 5. A care device of monitoring physiological status, connected to an inspection device for providing at least one physiological signal value, wherein the care device periodically inspects physiological status of a user, obtains a physiological signal value, and determines whether the physiological signal value is normal or not, and the care device comprises: a physiological database;a reference database;a receiving module, electrically connected to the inspection device and the physiological database, for receiving and storing the physiological signal values into the physiological database; anda data processing module, electrically connected to the physiological database, the reference database, and the receiving module, for retrieving the physiological signal values of the same specific section from the physiological database according to the plurality of inspection periods corresponding to the physiological signal values, so as to calculate a reference value and a reference range of the plurality of sp... | INSTITUTE FOR INFORMATION INDUSTRY | A61B005/00
US07840259 | B2 | 2010-11-23 | Method and system for electrocardiogram evaluation | 2007-01-11 | A method for evaluating an electrocardiogram is disclosed herein. The method includes measuring an electrical activity of a patient, processing the measured electrical activity to form a multi-lead signal, and extracting a segment of the multi-lead signal. The method for evaluating an electrocardiogram also includes transforming the segment of the multi-lead signal into a synthesized signal that is most representative of the patient's electrical activity, and evaluating the synthesized signal. A corresponding system for evaluating an electrocardiogram is also disclosed. | 1. A method for evaluating an electrocardiogram (ECG) comprising: measuring an electrical activity of a complete heartbeat of a patient using a cardiac monitoring system;processing the measured electrical activity in the cardiac monitoring system to form a twelve lead ECG signal for the complete heartbeat;obtaining a multi-dimensional ECG representation for the complete heartbeat having orthogonal X, Y and Z lead data from the twelve lead signal;extracting a segment of the complete heartbeat from the orthogonal X, Y and Z lead data;transforming the segment of the orthogonal X, Y and Z lead data into a synthesized signal that is most representative of the patient's electrical activity during the extracted segment; andevaluating the orientation of a projection vector for the extracted segment defined by the synthesized signal. 2. The method of claim 1, wherein said transforming the orthogonal X, Y and Z lead data includes performing a principal component analysis on the orthogonal X, Y and Z lead data. 3. The method of claim 1, wherein said extracting a segment includes extracting a T-wave segment, and wherein said evaluating the synthesized signal includes evaluating the shape of the T-wave segment defined by the synthesized signal. 4. The method of claim 1, wherein said extracting a segment includes extracting a T-wave segment. 5. The method of claim 4, wherein said evaluating the orientation of a projection vector includes evaluating the orientation of a projection vector with respect to a physical orientation of the patient. 6. The method of claim 1, wherein said extracting a segment includes extracting a T-wave segment and a QRS complex segment, and wherein said evaluating the synthesized signal includes evaluating the length of the QT interval as defined by the synthesized signal. 7. A method for evaluating an electrocardiogram (ECG) comprising: measuring an electrical activity of a complete heartbeat of a patient using a cardiac monitoring system;processing the measured electrical activity in the cardiac monitoring system to form a twelve lead ECG signal for the complete heartbeat;converting the twelve lead ECG signal of the complete heartbeat into a multi-dimensional representation of the complete heartbeat having orthogonal X, Y and Z lead data;extracting a segment of the complete heartbeat from the orthogonal X, Y and Z lead data;performing a principal component analysis on the extracted segment of the orthogonal X, Y and Z lead data to provide a synthesized signal that is most representative of the patient's electrical activity; andevaluating the orientation of a projection vector for the extracted segment defined by the synthesized signal. 8. The method of claim 7, wherein said extracting a segment includes extracting a T-wave segment, and wherein said evaluating the synthesized signal includes evaluating the shape of the T-wave segment defined by the synthesized signal. 9. The method of claim 7, wherein said extracting a segmen... | General Electric Company | A61B005/04
US07791491 | B2 | 2010-09-07 | Measuring alertness | 2006-03-06 | A method and apparatus for measuring drowsiness particularly in vehicle operators measures the amplitude to velocity ratio for eyelids closing and opening during blinking as well as measuring duration of opening and closing. The average values for the amplitude to velocity ratios for opening and closing are weighted and added to give a drowsiness measure that is compared to a scale of drowsiness based on data collected from alert and drowsy subjects. Other eye movements can be used in the weighted algorithm. The scale of drowsiness predicts the onset of drowsiness levels that render an operator unfit to continue. | 1. A computerized method of measuring drowsiness of a subject which includes the steps of: a) continuously monitoring eyelid movement of at least one eye of a subject;b) measuring amplitude of eyelid movement;c) measuring the maximum velocity for eyelid opening and closing, individually;d) using an algorithm to obtain separate values for the amplitude to velocity ratio for eyelid opening and closing, respectively;e) separately averaging the values for the amplitude to velocity ratios for opening and closing, respectively, over predetermined intervals;f) recording the separate averaged values for each interval, weighting the separate values differently and adding them to give a drowsiness measure that is compared to a scale of drowsiness based on data collected from alert and drowsy subjects. 2. A method as claimed in claim 1 in which the drowsiness measure also includes the mean of the intervals between consecutive eye and eyelid movements of any kind. 3. A method as claimed in claim 1 in which the drowsiness measure also includes the percentage of saccades with a high amplitude to velocity ratio. 4. A method as claimed in claim 1 in which the average duration of eyelid blinks and eyelid closures within a predetermined interval are included in the measure of drowsiness. 5. A computerized method of measuring drowsiness of a subject which includes the steps of: a) continuously monitoring eyelid movement of at least one eye of a subject;b) measuring amplitude of eyelid movement;c) measuring the maximum velocity for eyelid opening and closing, individually;d) using an algorithm to obtain separate values for the amplitude to velocity ratio for eyelid opening and closing, respectively;e) separately averaging the values for the amplitude to velocity ratios for opening and closing, respectively, over predetermined intervals;f) recording the separate averaged values for each interval, weighting the separate values differently and adding them to give a drowsiness measure that is compared to a scale of drowsiness based on data collected from alert and drowsy subjects. 6. A non-transitory medium storing instructions adapted to be executed by a processor to calculate a measure of alertness, the instructions comprising: a) continuously monitoring eyelid movement of at least one eye of a subject;b) measuring amplitude of eyelid movement;c) measuring the maximum velocity for eyelid opening and closing, individually;d) using an algorithm to obtain separate values for the amplitude to velocity ratio for eyelid opening and closing, respectively;e) separately averaging the values for the amplitude to velocity ratios for opening and closing, respectively, over predetermined intervals;f) recording the separate averaged values for each interval, weighting the separate values differently and adding them to give a drowsiness measure that is compared to a scale of drowsiness based on data collected from alert and drowsy subjects. | Sleep Diagnostics Pty., Ltd | G08B023/00
US07387611 | B2 | 2008-06-17 | Physical movement analyzer and physical movement analyzing method | 2004-04-06 | An acceleration information detecting unit of an acceleration detecting apparatus having an acceleration sensor with at least one axis that measures acceleration in a back and forth direction (or a right and left direction) of a walking person. Acceleration data indicating the acceleration is sent to a wireless communication control unit. The wireless communication control unit sends the acceleration data to a physical movement analyzer using a short-distance wireless communication method. On the other hand, the wireless communication control unit of the physical movement analyzer receives the acceleration data that is sent from the acceleration detecting apparatus using a short-distance wireless communication method and sends it to a walking speed detecting unit. The walking speed detecting unit estimates strides and walking period based on the received acceleration data and calculates the walking speed based on the strides and the walking period. | 1. A physical movement analyzer for analyzing a person's walking ability, the physical movement analyzer comprising: an acceleration detecting unit operable to detect an acceleration in a back and forth direction of a person's movement, the acceleration being detected for a period of time; andan acceleration analyzing unit operable to calculate a walking stride based on the detected acceleration, the acceleration analyzing unit comprising: a spectrum generating unit operable to generate a frequency spectrum based on a curve representing the detected acceleration;a maximum spectrum identifying unit operable to identify a maximum spectrum component of the generated frequency spectrum;a logarithm value calculating unit operable to calculate a common logarithm value based on a peak value of the identified maximum spectrum component; anda walking stride calculating unit operable to calculate the walking stride by applying the calculated common logarithm value to a previously defined expression. 2. The physical movement analyzer according to claim 1, wherein the acceleration analyzing unit is operable to calculate a walking period based on the detected acceleration, the physical movement analyzer further comprising: a walking ability value calculating unit operable to calculate a walking speed based on the calculated walking stride and the calculated walking period. 3. The physical movement analyzer according to claim 2, wherein: the acceleration analyzing unit is operable to detect an acceleration in a right and left direction of the person's movement, the acceleration in the right and left direction being detected for the period of time; andthe acceleration analyzing unit comprises: a zero cross-point identifying unit operable to identify zero cross-points in a curve representing the acceleration detected in the right and left direction; anda walking period calculating unit operable to calculate the walking period based on at least two identified zero cross-points. 4. The physical movement analyzer according to claim 1, wherein the acceleration analyzing unit is operable to detect an acceleration in a right and left direction of the person's movement, the acceleration in the right and left direction being detected for a period of time, and calculate a walking period based on the acceleration detected in the right and left direction, the physical movement analyzer further comprising: a walking ability value calculating unit operable to calculate a walking speed based on the calculated walking stride and the calculated walking period. 5. The physical movement analyzer according to claim 4, wherein the acceleration analyzing unit comprises: a zero cross-point identifying unit operable to identify zero cross-points in a curve representing the acceleration detected in the right and left direction; anda walking period calculating unit operable to calculate the walking period based on at least two identified zero cross-points. 6. A physical movement an... | Matsushita Electric Industrial Co., Ltd. | A61B005/103 A61B005/117 G01B005/02
US07367949 | B2 | 2008-05-06 | Method and apparatus based on combination of physiological parameters for assessment of analgesia during anesthesia or sedation | 2003-07-07 | The invention relates to a method for monitoring a condition of a patient under anesthesia or sedation, whereupon one, two, three or more signals are acquired, and the signal(s) represent(s) cardiovascular and/or combined electrical biopotential on skull activity of the patient. From said signal or signals are derived or calculated at least two parameter values related to a quantity like waveform amplitude, waveform periodicity, waveform morphology, waveform variability, energy, power, signal complexity and frequency content. A predetermined mathematical index for probability of patient comfort is used, in which function said parameters are variables, and successively changing probability index values of said mathematical index is calculated. | 1. A method for monitoring a condition of a patient under anesthesia or sedation, the method comprising the steps of: acquiring at least a first signal representing a cardiovascular activity of the patient;deriving, from said first signal, at least a first and a second parameter value, said first and second parameter values being related to two mutually different quantities selected from a group of quantities including waveform amplitudes, waveform periodicity, waveform morphology, and waveform variability;applying a predetermined mathematical index for probability of patient comfort, in which index said at least first and second parameters are variables;calculating successively changing values of said mathematical index; andindicating said successive index values. 2. A method according to claim 1, wherein said first signal concerning cardiovascular activity is a blood volume signal measured non-invasively using photoplethysmography. 3. A method according to claim 2, wherein: the quantity for said first parameter value is a pulse wave amplitude, or a dicrotic notch height in the pulse wave;and the quantity for said second parameter value is a pulse rate, or a heart beat interval, or a temporal position of the dicrotic notch. 4. A method according to claim 1, wherein said first signal concerning cardiovascular activity is blood pressure signal measured using a pressure metering. 5. A method according to claim 4, wherein: the quantity for said first parameter value is a systolic, diastolic or mean blood pressure, or a dicrotic notch height in the pulse wave;and the quantity for said second parameter value is a pulse rate, or a heart beat interval, or a temporal position of the dicrotic notch. 6. A method according to claim 1, wherein said mathematical index for probability is a nonlinear equation. 7. A method according to claim 1, wherein said mathematical index for probability is a neural network algorithm. 8. A method according to claim 1, wherein said mathematical index for probability is based on a defined or fuzzy rule-based reasoning procedure. 9. A method according to claim 1, further comprising the step of normalizing said first and second parameter values on the basis their respective parameter values acquired over a predetermined fixed time window including or excluding the latest real-time parameter value. 10. A method according to claim 9, wherein said normalized parameter values are acquired from: said patient prior to incision, or prior to intubation, or prior to starting anesthesia or sedation, orgroup of patients prior to or during incision and/or intubation and/or anesthesia or sedation. 11. A method for monitoring a condition of a patient under anesthesia or sedation, the method comprising the steps of: acquiring at least a first signal and a second signal representing a cardiovascular activity of the patient;deriving, from said first signal and second signal, at least a first and a second parameter value, said first and... | Instrumentarium Corp. | A61B005/02
US07390304 | B2 | 2008-06-24 | Respiratory exchange ratio sensor | 2005-03-31 | A device for directly measuring a person's respiratory exchange ratio (RER) utilizes a Zn-air battery cell and a constant current load circuit as an O2 pump capable of drawing oxygen from expired air. A thermistor located in the flow path forms a leg of a bridge circuit whose output is proportional to oxygen concentration in the expired air and, therefore, to oxygen uptake. The thermistor flowmeter circuit utilizes the thermal conductivity differences between O2 and CO2 to provide a measure at the relative ratio of the two gases present. | 1. A device for directly measuring a person's respiratory exchange ratio comprising, in combination: (a) a housing having a lumen extending therethrough through which inspired and expired air is adapted to flow;(b) an oxygen fuel cell battery positioned in said lumen with an air inlet port of said battery facing a source of the expired air;(c) a constant current load circuit coupled to the oxygen fuel cell battery; and(d) a flowmeter circuit having a sensor element disposed at a location between the source of expired air and the air inlet port of said battery, said flowmeter circuit operative to produce an output signal proportional to a relative ratio of carbon dioxide to oxygen present in air expired by the person. 2. The device of claim 1 and further including a means disposed in a flow path communicating with source of expired air for removing water vapor from the expired air impinging on said sensor element. 3. The device as in claim 2 wherein said means is a tube of a synthetic ionomer exhibiting selective permeability to water. 4. The device as in claim 1 wherein the oxygen fuel cell battery comprises a zinc/air battery. 5. The device as in claim 1 wherein the element is a thermistor. 6. The device of claim 5 and further including a heater element for maintaining the interior of said tubular housing proximate the thermistor at a predetermined ambient temperature when no expired air is impinging on the thermistor. 7. The device of claim 4 wherein the constant current load circuit includes a sensing resistor and a variable resistance connected in parallel with the zinc/air battery. 8. The device of claim 1 wherein the flowmeter circuit comprises a Wheatstone bridge circuit with a thermistor element in one leg of said Wheatstone bridge circuit. 9. The device of claim 1 and further including an indicator coupled to receive said output signal for indicating whether, during exercise, the person's ventilatory threshold is being exceeded. 10. The device of claim 5 and further including a heater element for maintaining the interior of said tubular housing proximate the thermistor at a predetermined ambient temperature when no expired air is impinging on the thermistor. 11. The device of claim 3 wherein the constant current load circuit includes a sensing resistor and a variable resistance connected in parallel with the oxygen fuel cell. 12. The device of claim 3 wherein the flowmeter circuit comprises a Wheatstone bridge circuit with a thermistor element in one leg of said Wheatstone bridge circuit. 13. The device of claim 3 and further including an indicator coupled to receive said output signal for indicating whether, during exercise, the person's ventilatory threshold is being exceeded. 14. A device for directly measuring a person's respiratory exchange ratio comprising in combination: (a) a tubular mouthpiece member;(b) a sampling tube centrally disposed in a lumen of the tubular mouthpiece member, the sampling tube having an expir... | Medical Graphics Corporation | A61B005/083 A61B005/00 A61B005/02 A61B005/05
US20080103403 | A1 | 2008-05-01 | Method and System for Diagnosis of Cardiac Diseases Utilizing Neural Networks | 2005-11-07 | The present invention is directed to a method for diagnosing silent and/or symptomatic cardiac diseases in human patients, based on extracting and analyzing hidden factors or a combination of hidden and known factors of ECG signals. The diagnosis method employs rest-ECG signals of a group of diagnosed patients, the group consisting of patients a-priori diagnosed as sick patients and of patients a-priori diagnosed as healthy patients by trusted procedures. Artificial neural networks are then iteratively trained to accurately classify the cardiac disease by processing the corresponding raw input signals of the diagnosed patients. The weights and biases data representing the trained neural networks are saved. Unknown, new patients are diagnosed as sick or healthy patients by processing their corresponding raw ECG signals by the trained neural networks. | 1. A method for diagnosing silent and/or symptomatic cardiac diseases in human patients, based on extracting and analyzing hidden factors or a combination of hidden and known factors of ECG signals, comprising: a) acquiring raw, pre-processed ECG signals of a group of diagnosed patients, some of which are a-priori diagnosed as sick patients while the remaining patients are a-priori diagnosed as healthy patients by a trusted procedure, wherein both the healthy and the sick patients were diagnosed as being all healthy, according to standard, rule-based, visual methods of ECG diagnosis;b) iteratively training artificial neural networks to accurately classify said diagnosed patients, while excluding the ECG signals of one or more patients thereby constituting a test-set, by means of pattern-recognition, preformed by processing their corresponding raw input signals, each input signal comprising essentially a single heart cycle, while whenever required, adding trained network iterations, until predetermined training performance conditions are satisfied;c) saving the neural network's weights and biases representing the hidden factors which discriminate the ECG signal patterns of healthy and sick patients from one another; andd) diagnosing unknown patients from said test-set, as well as new patients that were not included in the selected diagnosed group as sick or healthy patients by processing their corresponding raw signals based on the hidden factors represented by said trained neural networks. 2. A method according to claim 1, wherein steps (b)-(d) are repeated NB times using different test-sets in each repetition, until the average generalization performance of the test-sets of all NB training cycles reaches an asymptotic value. 3. A method according to claim 1, comprising: a) acquiring rest-ECG signals of diagnosed patients, some of which are a-priori diagnosed as sick patients and the remaining patients are a-priori diagnosed as healthy patients by trusted procedures, wherein both the healthy and the sick patients were diagnosed as being all healthy or as being all sick, according to standard, rule-based, visual methods of ECG diagnosis;b) processing said raw signals to obtain filtered input-signals, each defined within a single heart cycle, aligned about the same isoelectric reference and normalized within predefined boundaries;c) randomly separating signals of sick and healthy patients into ‘train’ and ‘test’ sets, where each set comprises signals of both ‘healthy’ and ‘sick’ patients;d) iteratively training a Feed Forward artificial neural network to correctly classify said diagnosed patients, by forwarding the signals of the train-set through the network, comparing the network output with the trusted diagnosis, and updating weights and biases data of the network accordingly, where each time, inputs that correspond to the diagnosed patients are fed into the network, while providing weights and biases data to each cycle, and updating these wei... | - | A61B005/0402
US20080097183 | A1 | 2008-04-24 | PASSIVE IN VIVO SUBSTANCE SPECTROSCOPY | 2006-09-06 | Embodiments of methods, apparatuses, systems and/or devices for passive in vivo substance spectroscopy are disclosed. | 1. A method comprising: passively measuring electromagnetic radiation in the vicinity of an in vivo substance over a range of frequencies to obtain a frequency spectrum; andcomparing the obtained frequency spectrum to one or more frequency spectra signatures. 2. The method of claim 1, and further comprising; identifying the frequency spectrum of the one or more frequency spectra that most closely resembles the obtained frequency spectrum. 3. The method of claim 2, wherein identifying the one or more frequency spectra that most closely resemble the obtained frequency spectrum distinguishes between different in vivo substances 4. The method of claim 1, wherein the electromagnetic radiation falls in the range from approximately 10 GHz to approximately 1 THz. 5. The method of claim 1, wherein electromagnetic radiation is passively measured for a sufficiently long period of time to obtain sufficient quanta to produce a spectrogram. 6. The method of claim 1, wherein electromagnetic radiation is passively measured by focusing the radiation. 7. The method of claim 1, wherein electromagnetic radiation is passively measured by employing multiple detectors. 8. The method of claim 7, wherein different detectors cover a different range of frequencies. 9. An apparatus comprising: a detector to passively measure electromagnetic radiation in the vicinity of an in vivo substance over a range of frequencies;a device to produce a spectrogram from the detector measurements; anda computing platform adapted to compare said spectrogram against other spectra to be stored on said computing platform. 10. The apparatus of claim 9, wherein said detector includes a mechanism to focus said electromagnetic radiation for measurement. 11. The apparatus of claim 9, wherein said device to produce said spectrogram includes an A/D converter and is capable of implementing an FFT. 12. The apparatus of claim 9, wherein said device to produce said spectrogram is adapted to shift the range of frequencies for spectrum analysis. 13. An apparatus comprising: means for passively measuring electromagnetic radiation in the vicinity of an in vivo substance over a range of frequencies to obtain a frequency spectrum; andmeans for comparing the obtained frequency spectrum to one or more frequency spectra signatures. 14. The apparatus of claim 13, and further comprising; means for identifying the frequency spectrum of the one or more frequency spectra that most closely resembles the obtained frequency spectrum. 15. The apparatus of claim 14, wherein means for identifying the one or more frequency spectra that most closely resemble the obtained frequency spectrum comprises means for distinguishing between different in vivo substances. 16. The apparatus of claim 13, wherein the electromagnetic radiation falls in the range from approximately 10 GHz to approximately 1 THz. 17. An article comprising: a storage medium having stored thereon instructions that, if executed, result in executi... | - | A61B005/00
US20080091472 | A1 | 2008-04-17 | TREATMENT MONITORING TOOL | 2007-10-11 | A tool for monitoring a course of treatment for a patient, including standards of care making up the course of treatment. The tool permits tracking of multiple patients, their diagnoses, corresponding treatment regimens, and status of those regimens. Once a diagnosis is selected by a physician, the embodiment may list the various steps and/or actions undertaken in a recommended course of treatment for that diagnosis. Such steps/actions can include tests to be performed on the patient, drugs or prescriptions to be prescribed to the patient, physical activity to be undertaken by the patient, assessments to be made by a practitioner, environmental factors to be applied to the patient and so forth. The tool also lists particular standards of care for a given diagnosis, as well as which standards of care are incomplete. The tool may also present a patient's location. | 1. A standards monitoring tool, comprising: a first database storing a first plurality of records, each of the first plurality of records corresponding to a diagnosis; a second database storing a second plurality of records, each of the second plurality of records corresponding to a standard of care, each standard of care further corresponding to at least one diagnosis; a third database storing a third plurality of records, each of the third plurality of records corresponding to a patient; wherein each patient is associated with at least one diagnosis and at least one standard of care; and selecting one of the third plurality of records also selects at least one of the first plurality of records and at least one of the second plurality of records. 2. The standards monitoring tool of claim 1, wherein the first and second databases are a single database. 3. The standards monitoring tool of claim 2, further comprising: a first module for depicting a selected patient, at least one diagnosis associated with the selected patient and at least one standard of care associated with the at least one diagnosis; and a second module for depicting at least one excepted standard of care associate with the at least one diagnosis. 4. The standards monitoring tool of claim 3, wherein the at least one standard of care and at least one excepted standard of care are the same. 5. The standards monitoring tool of claim 3, further comprising: a module for generating an exception list, the exception list listing all excepted standards of care associated with the patient. 6. The standards monitoring tool of claim 5, wherein the tool is implemented as a computing device. 7. The standards monitoring tool of claim 5, wherein the tool is implemented as a computer-readable program. 8. A computer-implemented method for monitoring a standard of care for at least a first patient, comprising: receiving a diagnosis for the first patient; retrieving at least one standard of care from a first database, the at least one standard of care corresponding to the diagnosis; and providing an indicator associated with the standard of care, the indicator indicating at least if the standard of care has been met. 9. The computer-implemented method of claim 8, further comprising: storing the diagnosis as a record in a second database; and storing a patient identifier associated with the first patient in a third database; wherein retrieving the patient identifier likewise retrieves the diagnosis and the at least one standard of care. 10. The computer-implemented method of claim 9, wherein at least two of the first database, second database, and third database are the same. 11. The computer-implemented method of claim 9, further comprising: receiving a datum indicating that the at least one standard of care is an exception; receiving a request to generate an exception list; in response to receiving the request to generate the exception list, generating the exception list, w... | - | A61B005/00 G06F007/00
US20080146911 | A1 | 2008-06-19 | Respiration Monitoring Apparatus, Respiration Monitoring System, Medical Processing System, Respiration Monitoring Method, And Respiration Monitoring Program | 2005-10-17 | A respiration monitoring apparatus comprises an image-acquiring unit that acquires images at predetermined timings, each image photographed in a direction inclined at a prescribed angle to a region-of-interest including at least one of a subject' s chest and abdomen; and an expiration/aspiration discriminating unit that determines a direction in which a pixel moves, from a positional change of the pixel in an image, on the basis of a plurality of images acquired at consecutive timings by the image-acquiring unit, and discriminates between the subject's expiration and aspiration on the basis of the direction determined. | 1. A respiration monitoring apparatus comprising: an image-acquiring unit that acquires images at predetermined timings, each image photographed in a direction inclined at a prescribed angle to a region-of-interest including at least one of a subject's chest and abdomen; andan expiration/aspiration discriminating unit that determines a direction in which a pixel moves, from a positional change of the pixel in an image, on the basis of a plurality of images acquired at consecutive timings by the image-acquiring unit, and discriminates between the subject's expiration and aspiration on the basis of the direction determined. 2. The respiration monitoring apparatus according to claim 1, wherein the expiration/aspiration discriminating unit determines that the subject is inhaling when the pixel in the image moves in a first direction that is a direction component in a plane substantially parallel to longitudinal and transverse directions of the subject, and that the subject is exhaling when the pixel in the image moves in a second direction that is opposite to the first direction. 3. The respiration monitoring apparatus according to claim 2, wherein a speed dy/dt of all pixels in the region-of-interest is given as follows with respect to the direction substantially parallel to the longitudinal direction of the subject:yt=-(-∑∑((∂I(x,y,t)/∂x)*(∂I(x,y,t)/∂y))* ∑∑((∂I(x,y,t)/∂t)*(∂I(x,y,t)/∂y))+ ∑∑((∂I(x,y,t)/∂x)2* ∑∑((∂I(x,y,t)/∂y)*(∂I(x,y,t)/∂t)))/(∑∑((∂I(x,y,t)/∂y)2*∑∑((∂I(x,y,t)/∂x)2- (∑∑((∂I(x,y,t)/∂x)*(∂I(x,y,t)/∂y))2)where y is an ordinate on the image acquired by the image-acquiring unit with respect to the longitudinal direction of the subject, x is an abscissa on the image with respect to the direction intersecting at substantially right angles with the longitudinal direction of the subject, t is time, I(x,y,t) is the luminance of the pixel positioned at the coordinate (x,y) at the time t, the first E: is the sum for all pixels with respect to one of the x and y directions in the region-of-interest, and the second E is the sum for all pixels with respect to the other of the x and y directions in the region-of-interest, and the expiration/aspiration discriminating unit determines that the subject is inhaling when the pixel moves at the speed dy/dt in the first direction and that the subject is exhaling when the pixel moves at speed dy/dt in the second direction. 4. The respiration monitoring apparatus according to claim 2, wherein the expiration/aspiration discriminating unit extracts a second region of an image acquired at a prescribed timing and having pixels of almost the same luminance distribution as those of a first region composed of given pixels existing in the image acquired at the timing immediately preceding that prescribed timing, and determines that the subject is inhaling when the component of the direction in which t... | KABUSHIKI KAISHA TOSHIBA TOSHIBA SOLUTIONS CORPORATION | A61B005/08 A61B005/05
US20080091107 | A1 | 2008-04-17 | ULTRASOUND SYSTEM AND METHOD FOR FORMING ULTRASOUND IMAGES | 2007-10-05 | There is disclosed an ultrasound system for providing a color flow image. The system may include: a signal acquisition unit to obtain an ultrasound image signal of an object and a Doppler signal in a color box on said object, wherein said color box is set by a user; an input unit to receive color box setting information and region of interest (ROI) setting information; a processor to form a B-mode (Brightness-mode) image signal and a color flow image signal based on said ultrasound image signal and said Doppler signal, and form blood flow image information corresponding to said set ROI; and an output unit to display a B-mode image and a color flow image based on said B-mode image signal and said color flow image signal, and display said formed blood flow image information. | 1. An ultrasound system for providing a color flow image, comprising: a signal acquisition unit for obtaining an ultrasound image signal of an object and a Doppler signal in a color box on said object, wherein said color box is set by a user;an input unit for receiving color box setting information and region of interest (ROI) setting information;a processor for forming a B-mode (Brightness-mode) image signal and a color flow image signal based on said ultrasound image signal and said Doppler signal, the processor further being configured to form blood flow image information corresponding to said set ROI; andan output unit for displaying a B-mode image and a color flow image based on said B-mode image signal and said color flow image signal, the output unit further being configured to display said formed blood flow image information. 2. The ultrasound system of claim 1, wherein said blood flow image information includes information on blood flow speed. 3. The ultrasound system of claim 2, wherein said processor comprises: an image signal forming unit for forming said B-mode image signal and said color flow image signal based on said ultrasound image signal and said Doppler signal;a color map-velocity mapping table forming unit for setting a plurality of color indexes based on a color map of said color flow image and setting velocities each of which corresponds to each of said plurality of color indexes, the color map-velocity mapping table forming unit further being configured to form a color map-velocity mapping table based on said plurality of color indexes and said velocities; anda blood flow image information forming unit for selecting at least one pixel in said ROI and detecting color of said selected pixel, the blood flow image information forming unit further being configured to retrieve velocity corresponding to said detected color from said color map-velocity mapping table and form said blood flow image information. 4. The ultrasound system of claim 3, wherein said color map-velocity mapping table forming unit calculates said velocities each of which corresponds to each of said plurality of color indexes based on predetermined scale information including maximum and minimum velocities. 5. A method of forming an ultrasound image, comprising: a) transmitting an ultrasound signal to an object and receiving an ultrasound signal reflected from said object to obtain an ultrasound image signal of said object;b) forming a B-mode (Brightness-mode) image based on said ultrasound image signal;c) displaying said formed B-mode image;d) receiving color box setting information, wherein said information includes a size and a location of a color box set on said B-mode image by a user;e) obtaining a Doppler signal in said color box based on said color box setting information;f) forming a color flow image based on said Doppler signal, wherein said color flow image includes a color map;g) displaying said formed color flow image;h) receiving region of in... | Medison Co., Ltd. | A61B005/026
US20080119749 | A1 | 2008-05-22 | RESPIRATION-SYNCHRONIZED HEART SOUND TRENDING | 2006-11-20 | Respiration-synchronized heart sound trends can be detected using an implantable medical device, including a respiration sensor, a respiration phase detector, a heart sound sensor, a heart sound detector, and a processor. The implantable medical device can also include a cardiac sensor. The respiration-synchronized heart sound trends can include heart sounds occurring during specific phases of a respiration signal, such as inspiration or expiration. The heart sound signal can be gated or the heart sound sensor can be enabled or disabled using the cardiac sensor or the respiration sensor. Further, the heart sound trends can be displayed using an external display, and can provide information about a cardiovascular status using an analysis module, or the analysis module and a blood volume sensor. | 1. A system comprising: an implantable medical device, including: a respiration sensor, configured to sense a respiration signal; anda heart sound sensor, configured to sense a heart sound signal;an implantable or external respiration phase detector, coupled to the respiration sensor, configured to detect at least one phase of the respiration signal;an implantable or external heart sound detector, coupled to the heart sound sensor, configured to detect at least one heart sound of the heart sound signal; andan implantable or external processor, coupled to the respiration phase detector and the heart sound detector, wherein the processor is configured to automatically produce at least one heart sound trend over at least a portion of at least one respiration cycle using the at least one heart sound, the at least one heart sound trend occurring during a specified at least a portion of at least one phase of the respiration signal. 2. The system of claim 1, wherein the at least one heart sound trend includes at least one measurement, feature, characteristic, computation, or interval of at least one heart sound. 3. The system of claim 2, wherein the at least one measurement, feature, characteristic, computation, or interval of at least one heart sound includes at least one of an amplitude of a heart sound, a time interval between a first heart sound and a second heart sound, an energy of a heart sound, and a normalized measurement, feature, characteristic, computation, or interval of the heart sound signal by another measurement, feature, characteristic, computation, or interval of the heart sound signal. 4. The system of claim 1, wherein the implantable medical device includes: a cardiac sensor, coupled to the heart sound detector, configured to sense a cardiac signal; andwherein the heart sound detector is configured to detect at least one heart sound of the heart sound signal using information from the cardiac signal. 5. The system of claim 4, wherein the at least one heart sound includes at least one measurement, feature, characteristic, computation, or interval between at least one cardiac signal feature and at least one heart sound feature. 6. The system of claim 4, including an implantable or external gating circuit, coupled to the cardiac sensor and the heart sound detector, wherein the gating circuit is configured to obtain a gated heart sound signal by gating the heart sound signal using information from the cardiac signal, and wherein the heart sound detector is configured to detect at least one heart sound of the gated heart sound signal. 7. The system of claim 4, wherein the heart sound sensor is coupled to the cardiac sensor, wherein the heart sound sensor is enabled or disabled using information from the cardiac signal. 8. The system of claim 1, wherein the heart sound sensor is coupled to the respiration sensor, wherein the heart sound sensor is enabled or disabled using information from the respiration signal. 9. The system of c... | Cardiac Pacemakers, Inc. | A61B005/02
US07359742 | B2 | 2008-04-15 | Sensor assembly | 2004-11-12 | A flexible finger sensor having a finger entrance, a sensor holder at a distal end of the assembly, and a fenestrated region disposed between the finger entrance and the sensor holder. A displacement resistant finger sensor and method of use for reducing motion-related artifacts by mechanical isolation from external forces by providing a resilient sensor body having a digit entrance, a sensor holder, and a fenestrated region between the digit entrance and the sensor holder. The sensor holder maintains sensing elements relative to a user's finger, with said sensing elements being in communication with a monitoring device via a lead wire. The lead wire may extend at a lateral edge of the sensor body. A force to the lead wire may be applied so as to distort the fenestrated region without substantially disturbing the sensing elements relative to the finger surface. | 1. A finger sensor assembly comprising: a collar at a proximal end of the assembly;a sensor holder at a distal end of the assembly;a fenestrated region between the collar and the sensor holder; anda non-fenestrated bridge extending between the collar and the sensor holder. 2. The finger sensor assembly of claim 1, wherein the sensor holder, fenestrated region, and collar define a resilient expandable interior volume which is adapted to receive a human digit. 3. The finger sensor assembly of claim 2, further comprising a finger stop adapted to position an end of the finger within the sensor holder. 4. The finger sensor assembly of claim 2, and further comprising a lead wire extending from the collar. 5. The finger sensor assembly of claim 4, and further comprising a strain relief extending from the collar and positioned near a lateral edge of the collar. 6. The finger sensor assembly of claim 1, wherein a thickness of material of the fenestrated region is thinner than material defining the collar and the sensor holder. 7. The finger sensor assembly of claim 1, wherein the sensor holder includes a pair of sensor seats linearly located on opposing sides of the sensor holder. 8. The finger sensor assembly of claim 1, wherein the sensor holder is adapted to position an oximetric sensor proximate to a distal end of a human digit. 9. A finger sensor assembly comprising: a collar at a proximal end of the assembly;a sensor holder at a distal end of the assembly;a fenestrated region connecting the collar to the sensor holder; anda side pleat. 10. A finger sensor assembly comprising: a resilient body adapted to be placed upon a user's finger tip, said resilient body defining an entrance into an interior region adapted to engage surfaces of the finger tip, and having a side pleat at a lateral edge thereof;a sensor attached to the resilient body and having at least partial access into the interior region for sensing a physiologic parameter of the user;a lead communicating a signal from the sensor to an external monitor; anda lead strain relief structure extending away from the resilient body and engaging a portion of the lead, wherein the strain relief structure is positioned near a lateral edge of the resilient body. 11. The finger sensor assembly of claim 10 wherein the lead strain relief structure is an elongated element having an internal passageway through which the portion of the conductive lead is routed. 12. The finger assembly of claim 10 wherein the lead strain relief structure is positioned proximate to the pleat. 13. A finger sensor assembly comprising: a flexible body adapted to be resiliently secured upon a user's finger tip, said body defining an entrance into an interior at a proximal end and a sensor holder near a distal end, said sensor holder maintaining a physiologic sensor element in proximity to a finger surface of the user, said flexible body having a plurality of fenestrations adjacent to the entrance and disposed between t... | Nonin Medical, Inc. | A61B005/00
US07359743 | B2 | 2008-04-15 | System for monitoring and calculating integrated tissue pH | 2003-12-22 | A system for monitoring tissue pH calculates and displays integrated pH values over one or more user-selectable integration time periods. The values can be displayed in a numerical and/or graphical format. In the graphical format, measured values of pH are displayed as curves. A cursor can be positioned along the curves to display an instantaneous measured value at any point. The integration periods are highlighted relative to the curves. If the cursor is positioned within a region corresponding to an integration period, the display indicates the integrated value of pH from the start of that integration period to the time corresponding to the position of the cursor. | 1. A system for monitoring the pH of a patient's cardiac tissue, comprising: a probe that measures the pH value of a patient's cardiac tissue;an integrator that determines an average value of the measured pH value over a period of time that includes intermittent treatments;a display device that displays the integrated value; anda manually actuated switch that selectively activates and deactivates said integrator during the intermittent treatments to thereby define said period of time. 2. The system of claim 1, wherein said display device displays said integrated value in a numerical form. 3. The system of claim 2 wherein, when said integrator is activated, said display device dynamically displays current, running values for the integrated value. 4. The system of claim 3 wherein, when said integrator is deactivated, said display device statically displays the last value calculated by the integrator before it was deactivated. 5. The system of claim 2, wherein said display device also displays the measured value in the form of a graphical trace. 6. The system of claim 5, further including a cursor that can be manually positioned along said graphical trace. 7. The system of claim 6 wherein said display device includes a first numerical display of a current measured value and a second display of a measured value at the location of the cursor on a graphical trace. 8. The system of claim 6 wherein said display device indicates a region associated with said traces that corresponds to an integration time period. 9. The system of claim 8 wherein, when said cursor is positioned within said region, the display device displays a numerical value indicating the integrated value from the start of the integration time period to which said region corresponds until the time on a trace corresponding to the location of the cursor. 10. The system of claim 8, wherein said display device displays multiple regions corresponding to multiple respective integration time periods. 11. The system of claim 2 further including a limit detector which compares at least one of the measured value and the integrated value to a preset limit value, and which generates an alarm indicator when the compared value lies outside of the limit value. 12. The system of claim 11, wherein said alarm indicator comprises an alphanumeric indicator adjacent the displayed value. 13. The system of claim 11, wherein said alarm indicator comprises a distinctly colored background for the displayed value. 14. The system of claim 11, wherein said alarm indicator comprises a flashing background for the displayed value. 15. The system of claim 11, wherein said alarm indicator comprises an audible sound. 16. The system of claim 11 further including a controller that is responsive to said detector for actuating a biomedical device when the compared value lies outside of the limit value. 17. The system of claim 16 wherein said biomedical device is a perfusion pump. 18. The system of claim 16 whe... | Terumo Cardiovascular Systems. | A61B005/05 A61B005/02
US07383069 | B2 | 2008-06-03 | Method of sample control and calibration adjustment for use with a noninvasive analyzer | 2004-05-18 | A method and apparatus for easing the use of an optically based noninvasive analyzer is presented. More particularly, a simplified algorithm is used that removes the daily requirement of collecting and using a noninvasive spectrum to update a calibration model. In another embodiment, a guide is used to substantially reduce variation in sample probe placement in relation to a skin tissue sampling site, resulting in the ability to maintain calibration performance with the use of a reference analyte concentration, with or without the use of a reference spectrum collected nearby in time. | 1. A noninvasive method for estimating a biological attribute concentration in human tissue of a tested subject, comprising the steps of: generating a model used for estimating a current or past value, wherein said step of generating uses noninvasive spectra and associated reference concentrations;adjusting said model with at least one direct reference measurement and without use of a corresponding reference spectrum;collecting at least one noninvasive spectrum of said tissue of said tested subject with an analyzer;estimating said biological attribute of said specific subject using said adjusted model; anddisplaying said estimated biological attribute. 2. The method of claim 1, further comprising a guide wherein said guide replaceably couples said analyzer to said human tissue. 3. A noninvasive method for measuring a biological attribute of human tissue of a tested subject, comprising the steps of: providing an apparatus for measuring light throughput, said apparatus comprising an energy source emitting infrared energy at multiple wavelengths, an input element, an output element, and a spectrum analyzer;coupling said input and output elements to said human tissue;irradiating said tissue through said input element with multiple wavelengths of infrared energy with resulting absorption of at least some of said wavelengths;collecting at least a portion of the non-absorbed infrared energy with said output element;determining the intensities of said infrared energy;generating a model used for estimating a current or past value, wherein said step of generating uses calibration noninvasive spectra and calibration reference concentrations;adjusting said model with at least one direct reference measurement and without use of a corresponding reference spectrum;collecting at least one prediction noninvasive spectrum of said tissue of said tested subject; andestimating said biological attribute of said specific subject using said adjusted model; anddisplaying said biological attribute. | Sensys Medical, Inc. | A61B005/1455
US07383077 | B2 | 2008-06-03 | IN Vivo raman endoscopic probe | 2004-01-21 | An apparatus for in vivo, endoscopic laser Raman spectroscopy probe and methods for its use are described. The probe comprises a fiber bundle assemble small enough to fit through an endoscope instrument channel, a novel combination of special coatings to the fiber bundle assembly, including a short-pass filter on the illumination fiber and a long-pass filter on the collection fiber bundle, a novel filter adapter comprising collimating lenses, focusing lenses, a band-pass filter, and a notch filter, and a round-to-parabolic linear array fiber bundle. The apparatus further comprises a laser to deliver illumination light and a spectrometer to analyze Raman-scattered light from a sample. The analysis of Raman spectra from in vivo measurements can discover molecular and structural changes associated with neoplastic transformations and lead to early diagnosis and treatment of cancer. | 1. An in vivo Raman endoscope comprising: a probing fiber bundle having a distal end and a proximal end and comprising at least one illumination fiber and a plurality of collection fibers,a short-pass filter on the distal end of said at least one illumination fiber,a long-pass filter on the distal end of said plurality of collection fibers,a filter adapter on the proximal end of said fiber bundle, comprising a band-pass filter in optical communication with said illumination fiber and a notch filter in optical communication with said plurality of collection fibers, anda round-to-parabolic linear array fiber bundle in optical communication with said plurality of collection fibers through said notch filter. 2. The endoscope of claim 1, wherein said short-pass filter comprises a coating on the distal end of said at least one illumination fiber. 3. The endoscope of claim 2, wherein said short-pass filter has a cut-off wavelength of about 825 nm. 4. The endoscope of claim 1, wherein said long-pass filter comprises a coating on the distal end of said plurality of collection fibers. 5. The endoscope of claim 4, wherein said long-pass filter has a cut-off wavelength of about 825 nm. 6. The endoscope of claim 4, wherein said short-pass filter comprises a coating on the distal end of said at least one illumination fiber. 7. The endoscope of claim 6, wherein said short-pass filter has a cut-off wavelength of about 825 nm and said long-pass filter has a cut-off wavelength of about 825 nm. 8. The endoscope of claim 1, wherein said band-pass filter transmits in a range around 785 nm. 9. The endoscope of claim 8, wherein said range is plus-or-minus 2.5 nm. 10. The endoscope of claim 1, wherein said notch filter has an optical density greater than 6.0 at 785 nm. 11. The endoscope of claim 1, further comprising means for delivering illumination light to said filter adapter and wherein said filter adapter further comprises a collimating lens between said means for delivering and said band-pass filter. 12. The endoscope of claim 11, wherein said means for delivering comprises a laser. 13. The endoscope of claim 11, further comprising a focusing lens between said band-pass filter and said at least one illumination fiber. 14. The endoscope of claim 11, wherein said illumination light is chosen at a wavelength to induce Raman scattering. 15. The endoscope of claim 14, wherein said illumination light is monochromatic. 16. The endoscope of claim 15, wherein said means for delivering illumination light is a laser. 17. The endoscope of claim 16, wherein said laser is a diode laser. 18. The endoscope of claim 17, wherein said illumination light is about 785 nm. 19. The endoscope of claim 1, wherein said filter adapter further comprises a collimating lens between said plurality of collection fibers and said notch filter. 20. The endoscope of claim 19, further comprising a focusing lens between said notch filter and said round-to-parabolic linear array fibe... | British Colombia Cancer Agency | A61B005/00
US07376238 | B1 | 2008-05-20 | Pulse rate, pressure and heart condition monitoring glasses | 1999-09-16 | Battery and solar cell powered health glasses monitor the condition of a heart's vital signs. Light emitting diodes (LED's) emit light into human temples. Photodiodes capture light reflected back from the pulsing blood. The amount of reflected light corresponds to the pulse rate. Embedded circuitry cleans and amplifies the signals, which are transmitted to light emitters located in the glasses. The same signals may be transmitted to a remote receiver to be processed and/or stored. Rhythm and shape of the pulse rate, processed on a home computer and available to doctors via the Internet, indicates heart condition. The circuits provide signal triangulation verification and warning lights. The sensors may be located any place on the body, i.e. wrist bands, chest, head, etc. A transmitter sends signals to the circuitry on the glasses to display reading information and lights about heart condition, pulse rate and blood pressure. Circuits on the glasses process and display electrical signals, pressure signals, pulse rate signals and combinations thereof. | 1. Heart condition monitoring apparatus, comprising: a pair of glasses;a plurality of light emitting diodes on the glasses for emitting light onto a surface;a plurality of photosensors on the glasses for receiving reflected light;electronic circuitry on the glasses and connected to the plurality of photosensors for receiving signals from the plurality of photosensors;a power source on the glasses and connected to the plurality of light emitting diodes, the plurality of photosensors and the electronic circuitry for providing power; andwherein the plurality of photosensors are positioned in a plane offset from the plane of light emission from the light emitting diodes,further comprising a plurality of lamps on the pair of glasses for indicating a sensed condition of a user. 2. The apparatus of claim 1, wherein the power source is a battery. 3. The apparatus of claim 1, wherein the power source is at least one solar cell. 4. The apparatus of claim 1, further comprising: a battery as a back-up power source to the at least one solar cell. 5. The apparatus of claim 1, further comprising a transmitter on the glasses and connected to the circuitry for transmitting signals from the circuitry to a remote receiver. 6. The apparatus of claim 1, further comprising a display on lenses of the glasses for indicating the sensed condition of a user. 7. The apparatus of claim 1, wherein the display is a numerical display for indicating the user's heart rate and pulse rate. 8. The apparatus of claim 1, further comprising at least one button on the glasses for inputting the user's information. 9. Heart condition monitoring apparatus, comprising: a pair of glasses;a plurality of light emitting diodes on the glasses for emitting light onto a surface;a plurality of photosensors on the glasses for receiving reflected light;a plurality of electrodes positioned on a user's body for determining heart rate;a sensor on the user's wrist for determining pulse rate;a receiver on the glasses for receiving signals from the plurality of photosensors, from the plurality of electrodes and from the sensor; anda power source connected to the glasses for providing power to the plurality of light emitting diodes, the plurality of photosensors and the receiver. 10. The apparatus of claim 9, further comprising; a display on the lenses of the glasses for displaying signals transmitted by the receiver indicating a sensed condition of the user. 11. The apparatus of claim 10, wherein the display is a numerical display for indicating the user's pulse rate and heart rate. 12. The apparatus of claim 9, further comprising: a plurality of lamps on the glasses for indicating the sensed condition of the user. 13. The apparatus of claim 9, wherein the sensor is connected to a watch. 14. The apparatus of claim 13, further comprising a radio transmitter on the watch for transmitting signals from the sensor to the receiver. 15. The apparatus of claim 9, wherein the plurality of photosensors... | Rivas Technologies International, Inc. | H04R025/00 A61B005/02
US07383071 | B1 | 2008-06-03 | Microsensor system and method for measuring data | 2004-01-20 | One embodiment is a microprobe. An example of the microprobe comprises a housing having an aperture. This example of the microprobe also comprises an ISFET attached to the housing. The ISFET may have a gate located proximate the aperture. This example of the microprobe further comprises a reference electrode attached to the housing proximate the aperture. Another embodiment is a microsensor system. Another embodiment is a method for measuring a characteristic of tissue. Yet another condition embodiment is a method for monitoring tissue pH. | 1. A microsensor system, comprising: an actuator;a microprobe proximate the actuator, wherein the microprobe comprises: a housing having an aperture;an ISFET attached to the housing, wherein the ISFET has a gate located proximate the aperture; anda reference electrode attached to the housing proximate the aperture; anda cantilever arm attached to the actuator and the microprobe. 2. The microsensor system of claim 1, wherein the actuator is a piezoelectric actuator. 3. The microsensor system of claim 1, wherein the actuator is an electromagnetic actuator. 4. The microsensor system of claim 1, wherein the microprobe is configured to be broken off of the cantilever arm once the microprobe is inserted into dermis. 5. The microsensor system of claim 1, wherein the microsensor system is flexible, such that the microsensor system is configured to conform to the skin of a patient. 6. A microprobe comprising: a housing having an aperture;an ion sensitive field effect transistor (ISFET) attached to the housing, wherein the ISFET has a gate located proximate the aperture;a reference electrode attached to the housing proximate the aperture, wherein the housing is a hermetically sealed encapsulant that encapsulates the microprobe and exposes at least a portion of the gate and at least a portion of the reference electrode within the aperture, and wherein the ISFET is configured to operate as a pH sensor; anda second ISFET, wherein the second ISFET is configured to operate as a blood gas sensor, and wherein the second ISFET has a gate located in communication with the aperture. 7. A microprobe, comprising: a substrate;an ion sensitive field effect transistor (ISFET) monolithically integrated to the substrate, wherein the ISFET comprises a gate, and wherein the ISFET is configured to operate as a pH sensor;a reference electrode monolithically integrated to the substrate;a second ISFET, monolithically integrated to the substrate, wherein the second ISFET comprises a second gate, and wherein the second ISFET is configured to operate as a blood gas sensor;associated circuitry comprising a temperature sensing diode, wherein the associated circuitry is monolithically integrated with the substrate; anda housing having an aperture, wherein the housing hermetically encapsulates the substrate, the ISFET, the second ISFET, the reference electrode, and the associated circuitry, and wherein at least a portion of the gate, the second gate, and the reference electrode are located within the aperture. 8. The microprobe of claim 7, further comprising an antenna and a capacitor, wherein the capacitor is electrically coupled to the ISFET, the second ISFET, the temperature sensing diode, and the antenna, and wherein the capacitor is configured to store electromagnetic energy received by the antenna. 9. The microprobe of claim 8, further comprising a control module communicatively coupled to the ISFET, the second ISFET, the temperature sensing diode and the reference electr... | United States of America as represented by the Secretary of the Navy | A61B005/00
US07384402 | B2 | 2008-06-10 | Expression pad | 2004-06-10 | An integrated body fluid sampling device is used to sample a body fluid from an incision in the skin of a body part. The device includes a lancet for forming the incision in the skin. A housing is coupled to the lancet. The housing defines at least in part a capillary channel with an opening. The capillary channel is sized to draw the body fluid from the incision via capillary action. An expression pad is coupled to the housing. The expression pad has opposing angled sides for compressing the backside of a body part where the incision is made. The lancet extends from the housing to form the incision. Fluid from the incision is drawn into the channel and is deposited on the test strip for analysis. A test strip is positioned along the capillary channel for analyzing the fluid. | 1. A body fluid sampling device comprising: a housing defining a capillary channel with an opening configured to draw a body fluid via capillary action;a lancet for forming an incision in a front side of a finger, the finger has a backside that is opposite the front side, the lancet being slidably disposed within the housing; anda pad secured to the housing, and aligned with the lancet such that the slidable motion of the lancet is in the direction of the pad, the pad having a first angled surface interconnected to an opposing second angled surface wherein deflection of the interconnection causes the first surface to deflect toward the second surface to compress only the backside of the finger to express the body fluid from the incision without compressing the front side of the finger. 2. The body fluid sampling device of claim 1, further comprising a test area positioned along the capillary channel for analyzing the body fluid. 3. The body fluid sampling device of claim 1, further comprising a testing system positioned along the capillary channel to analyze the body fluid. 4. The body fluid sampling device of claim 1, wherein the pad defines a flex recess for facilitating the rotation of the opposing angled surfaces inward against the backside of the finger, the flex recess is opposite the opposing angled surfaces. 5. The body fluid sampling device of claim 1, wherein the pad is made of a compressible material. 6. The body fluid sampling device of claim 1, wherein the pad is made of foam rubber. 7. The body fluid sampling device of claim 1, wherein the opposing angled surfaces are oriented generally 90° to 120° apart. 8. A method for expressing a body fluid, comprising: providing an integrated device that includes a lancet, a housing, and an expression pad, wherein the lancet and the housing define an annular space for drawing body fluid via capillary action, wherein the expression pad is coupled to the housing to define a finger access opening, wherein the expression pad has opposing angled surfaces facing the lancet, wherein a finger has a backside with a fingernail and an opposite front side;inserting the finger into the finger access opening of the integrated device with the backside of the finger facing the expression pad and the front side of the finger facing the lancet;forming an incision in the front side of the finger; expressing the body fluid from the incision by pressing only the backside of the finger against the opposing angled surfaces of the expression pad without compressing the front side of the finger; anddrawing the body fluid into the annular passage; andexpressing the body fluid from the incision by pressing only the backside of the finger against the opposing angled surfaces of the expression pad without compressing the front side of the finger; anddrawing the body fluid into the annular passage. 9. The method of claim 8, further comprising: drawing the body fluid into the annular space of the integrated device, w... | Roche Diagnostics Operations, Inc. | A61B005/00
US07711409 | B2 | 2010-05-04 | Opposed view and dual head detector apparatus for diagnosis and biopsy with image processing methods | 2006-10-04 | The invention relates generally to biopsy needle guidance which employs an x-ray/gamma image spatial co-registration methodology. A gamma camera is configured to mount on a biopsy needle gun platform to obtain a gamma image. More particular, the spatially co-registered x-ray and physiological images may be employed for needle guidance during biopsy. Moreover, functional images may be obtained from a gamma camera at various angles relative to a target site. Further, the invention also generally relates to a breast lesion localization method using opposed gamma camera images or dual opposed images. This dual head methodology may be used to compare the lesion signal in two opposed detector images and to calculate the Z coordinate (distance from one or both of the detectors) of the lesion. | 1. A method for lesion localization in a target site of a patient, said method comprising the steps of: obtaining a first image from a photon imaging device located at a first image position;obtaining a second image from a photon imaging device located at a second image position;calculating an initial X and an initial Y coordinate of the lesion within the target site of the patient based upon the first image and the second image;calculating a Z coordinate of the lesion within the target site of the patient based upon the first image and the second image using a comparative analysis algorithm and based upon comparing signal intensity calculated from a plurality of signal intensities detected at only a single set of directly opposing positions relative to the lesion to obtain a shape, a size, and a volume of the lesion; andgenerating an output or an image based on the calculating steps to localize the lesion for treatment or diagnosis. 2. The method of claim 1, further comprising the step of calculating a radiotracer lesion uptake based upon the X, Y and Z coordinates. 3. The method of claim 1, wherein said step of calculating the Z coordinate of the lesion includes comparing the comparative signal intensity and spatial resolution data in the first image and the second image. 4. The method of claim 1, wherein the first image is generated by a first x-ray detector. 5. The method of claim 4, wherein the second image is generated by a second x-ray detector positioned 180° relative to the first x-ray detector. 6. The method of claim 4, wherein the second image is generated by a gamma camera positioned 180° relative to the first x-ray detector. 7. The method of claim 1, wherein the first image is generated by a gamma camera at a first position. 8. The method of claim 7, wherein the second image is generated by a gamma camera positioned 180° relative to the gamma camera at the first position. 9. The method of claim 1, wherein the first image is generated by a first gamma camera and the second image is generated by a second gamma camera. 10. The method of claim 1, wherein the target site is one or more sites selected from the group consisting of breast, thyroid, parathyroid, heart, liver, kidney, gall bladder, bladder, reproductive organs and glandular structures. 11. An apparatus for determining lesion location within a target site in a patient, comprising: at least one gantry;at least one photon imaging device mounted on said at least one gantry, wherein said at least one photon imaging device is movable with respect to the target site in the patient such that said at least one photon imaging device acquires a plurality of images at a plurality of positions relative to the target site in the patient, wherein a signal intensity for each of the plurality of images is obtained from opposed positions; anda controller configured to: control movement of said at least one photon imaging device;receive images from said at least one photon imaging devi... | Hampton University | A61B006/00
US07383163 | B2 | 2008-06-03 | Method, device and computer product for making an individual model of a jaw-bone | 2003-01-22 | The invention relates to a method, a device and a computer software for making an individual model of a jawbone, which are particularly useful in the development of dental implants or pre-operative planning of implants. The method comprises the following steps: making a tomogram of a jawbone perpendicular to the longitudinal axis of the jawbone; determining the boundary of the jawbone and the surrounding tissue and the boundary between the compact and spongiosal portion of the jawbone; transforming said boundaries into a two-dimensional profile; and extruding the two-dimensional profile into a three-dimensional volume body model of the jawbone. The volume body model of the jawbone may be combined with the volume body model of an implant and then transformed into a finite element model. | 1. A method for generating an individual model of a jawbone segment spanning a procedure site, the procedure site being an area of the jawbone subject to a prospective dental or surgical procedure, the method steps comprising: obtaining a single digital tomogram of the jawbone near the procedure site, wherein the tomogram is formed approximately perpendicular to the longitudinal axis of the jawbone segment in the area spanning the procedure site;determining the outer boundary between the compact portion of the jawbone and the surrounding tissue based on the tomogram;creating a two-dimensional profile of the cross section of the jawbone based on the outer boundary; andextruding the profile along its approximate planar normal vector in the direction of the procedure site to obtain an approximated three-dimensional solid model of the jawbone segment spanning the procedure site. 2. The method of claim 1, the method steps further comprising: determining the inner boundary between the compact portion of the jawbone and the spongiosal portion of the jawbone based on the tomogram,wherein the two-dimensional profile of the cross section of the jawbone is further based on the inner boundary, andwherein the approximated three-dimensional solid model comprises both the spongiosal and compact jawbone segments. 3. The method of claim 2, the method steps farther comprising: generating a three-dimensional finite element model from the solid model of the spongiosal and compact jawbone segment. 4. The method of claim 1, the method steps further comprising: combining the solid model of the jawbone segment with a solid model of a dental implant or tooth to obtain a combined three-dimensional solid model of the jawbone segment and the dental implant or tooth. 5. The method of claim 4, the method steps further comprising: generating a three-dimensional finite element model from the combined solid model of the jawbone segment and the dental implant or tooth. 6. The method of claim 5, wherein different material properties are assigned to the jawbone segment and/or the dental implant or tooth when generating the finite element model. 7. The method of claim 6, the method steps further comprising: calculating, by means of the finite element model, the distribution of stress in the jawbone when a force acts on the dental implant or tooth. 8. A system for generating an individual model of a jawbone segment spanning a procedure site, the procedure site being an area of the jawbone subject to a prospective dental or surgical procedure, the system comprising: an imaging apparatus for generating a single tomogram of the jawbone near the procedure site, wherein the tomogram is formed approximately perpendicular to the longitudinal axis of the jawbone segment in the area spanning the procedure site; anda computing means for performing the processing steps comprising: digitizing the tomogram if the tomogram is analog;determining the outer boundary between the compact portion... | - | G06G007/48 G06G007/64 G09B023/28 G09B023/00 G09B023/30 A61B005/05 A61B005/055
US07652582 | B2 | 2010-01-26 | System and method for ergonomic tracking for individual physical exertion | 2007-11-20 | A system and method are provided for tracking a user's posture. The system and method include an environmental module for determining the user's physical environment, a biomechanical module for determining at least a user's posture in the user's physical environment, and an output module for outputting to the user an indication of at least the user's posture relative to at least a target correct posture. The physical environment can include a computer workstation environment, a manufacturing environment, a gaming environment, and/or a keypadding environment. | 1. A computer system for providing real-time feedback about a user's posture, comprising: an environmental module for determining a subject physical environment;a biomechanical module for determining at least a portion of a user's posture in the determined subject physical environment; andan output module for providing to the user a real-time indication of the determined user's posture relative to a target correct posture associated with the determined subject physical environment, the target correct posture being in accord with a standardized posture for the determined subject physical environment. 2. The system of claim 1, wherein the standardized posture is an American National Standards Institute (ANSI) standard. 3. The system of claim 1, wherein the standardized posture is a published standard. 4. The system of claim 1, wherein the standardized posture is an industry standard. 5. A computer system for providing real-time feedback about a user's posture, comprising: an environmental module for determining a subject physical environment of the user;a biomechanical module for determining at least a portion of a user's posture in the determined subject physical environment, the portion of a user's posture including a body portion controlled by at least one of small muscles and large muscles; andan output module for providing to the user a real-time indication of the determined user's posture relative to a target correct posture associated with the determined subject physical environment. 6. The computer system of claim 5, wherein the body portion controlled by at least one of small muscles and large muscles includes at least one of: a torso; a hand area; a neck; an arm area; and a leg area. 7. A computer system for providing real-time feedback about a user's posture, comprising: an environmental module for determining a subject physical environment;a biomechanical module for determining at least a portion of a user's posture in the determined subject physical environment; andan output module for providing to the user a real-time indication of the determined user's posture relative to a target correct posture associated with the determined subject physical environment, the user's posture being one of a seated posture, a standing posture, a reaching posture, and a manipulating posture. 8. The computer system of claim 7 wherein the biomechanical module further determines at least a portion of a user's posture when transitioning from a first posture to a subsequent posture; and wherein the output module further provides a real-time indication of the determined user's transition relative to a target transition from the first posture to the subsequent posture. 9. The computer system of claim 7 wherein the user's posture is static. 10. A method for providing real-time feedback about a user's posture, comprising computer implemented steps of: determining a subject physical environment;determining at least a portion of a user's posture based on ... | - | G08B023/00 A61B005/00
US07885771 | B2 | 2011-02-08 | Device and method for the detection and evaluation of expirograms | 2005-08-11 | The invention relates to an apparatus for the acquisition and interpretation of expirograms comprising: a gas measuring probe that is designed to determine the gas concentration ƒmess of a gas in exhaled respiratory air;a reading device that is connected to the gas measuring probe via signal and is designed to read for a plurality of values x1, . . . , xN of an exhaled volume of the exhaled respiratory air the respective determined gas concentrations ƒmess(x1), . . . , ƒmess(xN) from the gas measuring probe;a storage device that is designed to store the values x1, . . . , xN assigned to the gas concentrations ƒmess(x1), . . . , ƒmess(xN);a function fitting unit that is connected to the storage device via signal and that is designed to determine a non-linear fit function ƒ(x)=g(x)·h(x)+OffsetGas for the stored gas concentrations ƒmess(x1), . . . , ƒmess(xN) by determining functions g(x) and h(x) wherein h(x)=a+b·xg(x) is a continuously differentiable, non-linear function with;g⁡(0)=0⁢⁢and⁢⁢limx->∞⁢⁢g⁡(x)=const,a, b and const being constants andOffsetGas being a constant, mean concentration of the gas in room air. | 1. An apparatus for the acquisition and interpretation of expirograms comprising: a gas measuring probe configured to determine the gas concentration ƒmess of a gas in exhaled respiratory air;a reading device that is configured to read, for a plurality of values x1, . . . , xN of an exhaled volume of the exhaled respiratory air, the respective determined gas concentrations ƒmess(x1), . . . , ƒmess(xN) from the gas measuring probe;a storage device configured to store the values x1, . . . , xN assigned to the gas concentrations ƒmess(x1), . . . , ƒmess(xN); anda function fitting unit that is configured to determine a non-linear fit function ƒ(x)=g(x)·h(x)+OffsetGas for the stored gas concentrations ƒmess(x1), . . . , ƒmess(xN) by determining functions g(x) and h(x) wherein h(x)=a+b·xg(x) is a continuously differentiable, non-linear function, where:g⁡(0)=0⁢⁢and⁢⁢limx->∞⁢⁢g⁡(x)=const,a, b and const are constants, andOffsetGas is a constant, mean concentration of the gas in room air. 2. The apparatus according to claim 1 further comprising an evaluation unit configured to determine the physiological dead space xVD of a respective lung, where∫0xVD⁢g⁡(x)⁢h⁡(x)⁢⁢ⅆx=limxmax->∞⁢∫xVDxmax⁢h⁡(x)⁢(1-g⁡(x))⁢⁢ⅆx 3. The apparatus according to claim 1, wherein g(x) is a monotonic function. 4. The apparatus according to claim 3 whereing⁡(x)=11+ⅇ(k1·c-k1·x)1+ⅇ(-2⁢⁢k1·c·k2k1+k2+2⁢⁢k1·k2·xk1+k2)-ⅇ(k2·c-k2·x)1+ⅇ(-2⁢⁢k1·c·k2k1+k2+2⁢⁢k1·k2·xk1+k2)+ⅇ(c·k2-k2⁢x)+k3where k1, k2, k3 and c are constants. 5. The apparatus according to claim 1, wherein the function fitting unit is configured to determine the fit function f(x)=g(x)h(x)+OffsetGas, according to the Marquardt-Levenberg algorithm. 6. The apparatus according claim 1, wherein the storage unit is an electronic storage unit. 7. The apparatus according claim 1, further comprising an evaluation device configured to calculate the alveolar recruitment rate g′(x) by deriving the function g(x) based on the exhaled volume x. 8. The apparatus according to claim 7, further comprising a display device configured to display the alveolar recruitment rate g′(x) in a graphic manner. 9. A method for the acquisition and interpretation of expirograms, the method comprising: measuring gas concentrations ƒmess(x1), . . . , ƒmess(xN) for a plurality of values x1, . . . , xN of an exhaled volume of exhaled respiratory air;saving the measured gas concentrations; anddetermining a non-linear fit function ƒ(x)=g(x)·h(x)+OffsetGas for the stored gas concentrations ƒmess(x1), . . . , ƒmess(xN) by determining functions g(x) and h(x) wherein: h(x)=a+b·x,g(x) is a continuously differentiable, non-linear function, where:g⁡(0)=0⁢⁢and⁢⁢limx->∞⁢⁢g⁡(x)=const,a, b and const are constants, andOffsetGas is a constant, mean concentration of the gas in room air. 10. The method according to claim 9 further comprising determining the physiological dead space xVD of a respective lung, wherein:∫0xVD⁢g⁡(x)⁢h⁡(x)⁢⁢ⅆx=limxmax->∞⁢∫xVDxmax⁢h⁡(x)⁢(1-g⁡... | Universitaetslinkum Freiburg | G01N033/50
US08135451 | B2 | 2012-03-13 | Patient support table for a magnetic resonance system having a strong magnetic field and a magnetic resonance system including such a patient support table | 2007-11-13 | A patient support table for a magnetic resonance system with a magnetic field generation device creating a magnetic field of 7 T or more, comprising a table plate able to be moved into and out of the patient chamber of the magnetic resonance system by means of a drive device, characterized in that the drive device features a pneumatic cylinder with a piston which is coupled to the table plate, with the pneumatic cylinder featuring two working areas divided via the piston and able to be supplied separately with a working medium. | 1. A patient support table for a magnetic resonance system, comprising: a table plate that moves into and out of a patient chamber of the magnetic resonance system;a drive device comprising a pneumatic cylinder that moves the table plate, wherein the pneumatic cylinder comprises a radial opening running along the pneumatic cylinder;a piston arranged on the pneumatic cylinder and coupled to the table plate that divides the pneumatic cylinder to two working areas;an arresting device that locks the table plate;a connecting element passing through the opening for connecting the piston with the table plate; anda sealing element that is slit and penetrated by the connecting element through the slit to seal the opening,wherein the piston comprises two piston sections connected via a connecting rod and the table plate is connected to the connecting rod,wherein the sealing element comprises two sealing lips abutting each other or overlapping and extending over a portion of a length of the pneumatic cylinder, andwherein the two sealing lips consist of sufficiently flexible and elastic material which is moved apart over the connection element and moves back together or overlaps again once the connection element has passed. 2. The patient support table as claimed in claim 1, further comprising a position detection device that determines a position of the table plate and an operation of a pump coupled to the working areas of the pneumatic cylinder is controlled based on a result of the detection. 3. The patient support table as claimed in claim 2, wherein the position detection device is an optical device. 4. The patient support table as claimed in claim 1, wherein the two working areas are supplied separately with a working medium. 5. The patient support table as claimed in claim 1, wherein the magnetic resonance system comprises a magnetic field generation device that creates a magnetic field of 7 T or more. 6. A magnetic resonance system, comprising: a magnetic field generation device that creates a magnetic field of 7 T or more; anda patient support table comprising: a table plate that moves into and out of a patient chamber of the magnetic resonance system,a drive device comprising a pneumatic cylinder that moves the table plate, wherein the pneumatic cylinder comprises a radial opening running along the pneumatic cylinder,a piston arranged on the pneumatic cylinder and coupled to the table plate that divides the pneumatic cylinder to two working areas,an arresting device that locks the table plate,a connecting element passing through the opening for connecting the piston with the table plate, anda sealing element that is slit and penetrated by the connecting element through the slit to seal the opening,wherein the piston comprises two piston sections connected via a connecting rod and the table plate is connected to the connecting rod,wherein the sealing element comprises two sealing lips abutting each other or overlapping and extending over a port... | Siemens Aktiengesellschaft | A61B005/05
US08126535 | B2 | 2012-02-28 | Marker navigation system for detecting and displaying the location of marker means | 2007-10-17 | A marker navigation system for detecting and displaying locations of at least two reference devices, each reference device attachable to a corresponding object includes a detection device for detecting signals emitted from the at least two reference devices, a display device for displaying the locations of the at least two reference devices and/or the objects attached to the at least two reference devices based in accordance with display signals; and a data processing device. The data processing device is configured to a) calculate locations of the at least two reference devices based on the detected signals; b) determine changes in the locations of the at least two reference devices based on the calculated locations; c) check, based on the determined changes, whether the changes in the locations of the at least two reference devices can be described by at least one checking transformation that, to a predetermined extent, transforms the locations of the at least two reference devices before the change into the locations of the at least two reference devices after the change; and d) determine the display signals for displaying the locations of the at least two reference devices and/or of objects attached to the at least two reference devices as a function of the checking result. | 1. A marker navigation system for detecting and displaying locations of at least two reference devices, each reference device attachable to a corresponding object, comprising: a detection device for detecting signals emitted from or reflected by the at least two reference devices;a display device for displaying, based in accordance with display signals, the locations of the at least two reference devices and/or the objects attached to the at least two reference devices; anda data processing device configured to a) calculate the locations of the at least two reference devices based on the detected signals;b) determine changes in the locations of the at least two reference devices based on the calculated locations;c) check, based on the determined changes, whether the determined changes in the locations of the at least two reference devices can be described by a same checking transformation that, to a predetermined extent, transforms the locations of the at least two reference devices before the change into the locations of the at least two reference devices after the change; andd) determine the display signals for displaying the locations of the at least two reference devices and/or of objects attached to the at least two reference devices as a function of the checking result. 2. The device according to claim 1, wherein the object is a medical instrument. 3. The marker navigation system according to claim 1, wherein the data processing device is configured to set a positive checking result when at least one relative transformation does not change or changes less than a predetermined extent over time, wherein said at least one relative transformation transforms a transformation from a first reference device reference frame in which a first reference device of the at least two reference devices lies into a second reference device reference frame in which a second reference device of the at least two reference devices lies. 4. The marker navigation system according to claim 3, wherein if the checking result is positive, the data processing device is configured to not include or only partially include the determined changes in the display signals. 5. The marker navigation system according to claim 3, wherein if the checking result is positive, the data processing device is configured to retain the display signals that do not reflect the determined changes. 6. The marker navigation system according to claim 3, wherein if the checking result is positive, the data processing device is configured to calculate a speed of the changes and, if the calculated speed is less than or greater than a predetermined speed, then the display signals are unchanged or the display signals are determined such that the determined changes are not displayed or are only partially displayed. 7. The marker navigation system according to claim 6, wherein if the calculated speed is greater than or equal to the predetermined speed, the data processing device is configured to ... | Brainlab AG | A61B005/05
US07912684 | B2 | 2011-03-22 | Diabetes care management system | 2007-10-29 | A diabetes care management system for managing blood glucose levels associated with diabetes comprising a computing device and an insulin delivery device. The computing device generally includes (i) a memory comprising one or more optimal blood glucose values, one or more self care values of a patient, one or more measured blood glucose values, and one or more scaling factors for weighting the impact on a future blood glucose value and that are customizable to an individual patient to predict the effect on the blood glucose of self care actions performed by the individual patient; (ii) a microprocessor, in communication with the memory, programmed to (A) determine the one or more scaling factors from one or more physiological parameters including body mass, metabolism rate, fitness level or hepatic or peripheral insulin sensitivity, or combinations thereof, and (B) calculate a further value, the further value being based on the self care values, and on the one or more optimal blood glucose values, and on the one or more scaling factors; and (iii) a display configured to display information according to the further value; and (iv) a housing, wherein the memory and the microprocessor are housed within the housing, thereby providing a hand-held, readily transportable computing device. The insulin delivery device may deliver insulin in response to information associated with the further value. | 1. A diabetes care management system for managing blood glucose levels associated with diabetes, comprising: a computing device, comprising: a memory configured to store (i) a plurality of optimal blood glucose values at a plurality of times, (ii) a plurality of measured blood glucose values of a patient at said times, (iii) a plurality of insulin values at said times, and (iv) a plurality of optimal insulin values at said times;a microprocessor, in communication with said memory, said microprocessor programmed to (A) generate a plurality of scaling factors customized to said patient each in response to a change in any one of said insulin values or said measured blood glucose values at any one of said times and (B) calculate a future blood glucose value based on (i) a plurality of differentials, one of said differentials calculated as one of said scaling factors multiplied by differences between one of said insulin values and one of said optimal insulin values, (ii) a sum of said differentials plus (iii) a difference between one of said measured blood glucose values and a corresponding one of said optimal blood glucose values; anda display configured to display said future blood glucose value; andan insulin delivery device configured to deliver insulin in response to said future blood glucose value, wherein the system is configured to monitor and control the blood glucose levels on a regular basis by the patient outside of a medical clinic. 2. The system of claim 1, further comprising an output port that is integral housing that stores said microprocessor and said memory. 3. The system of claim 2, further comprising an electronic data recording device arranged within said housing and configured to gather said measured blood glucose values. 4. The system of claim 1, wherein (i) said plurality of optimal blood glucose values are further based on one or more exercise values and one or more optimal exercise values and (ii) said measured blood glucose values are further based on one of said one or more exercise values and a corresponding one or more of said optimal exercise values. 5. The system of claim 4, wherein said exercise values comprise minutes of exercise. 6. The system of claim 4, wherein said exercise values comprise durations of exercise in fifteen minute units. 7. The system of claim 1, wherein (i) said plurality of optimal blood glucose values are further based one or more carbohydrate intake values and one or more optimal carbohydrate intake values and (ii) said measured blood glucose values are further based on one of said one or more carbohydrate intake values and a corresponding one or more of said optimal carbohydrate intake values. 8. The system of claim 1, further comprising an output port coupled to said microprocessor to (i) establish a communication link between said computing device and a healthcare provider computer and (ii) transmit and receive data therebetween. 9. The system of claim 8, further comprising a modem c... | Health Hero Network, Inc. | G06G007/58
US08600466 | B2 | 2013-12-03 | Living body information measuring apparatus | 2008-02-08 | A living body information measuring apparatus includes an optical system for irradiating light to a subject and detecting light from the subject, a signal processing portion for acquiring information with regard to a tissue condition of the subject based on a detecting signal of light, and a position determining portion for determining an acceptability of an irradiating position of light based on the detecting signal of light. | 1. A living body information measuring apparatus, comprising: light irradiating means for irradiating light to a subject;means for detecting light diffused, transmitted, or reflected in the subject;means for acquiring information with regard to a tissue condition of the subject based on a detected signal of the light; andmeans for determining an acceptability of an irradiating intensity of the light based on the detected signal of the light,wherein the means for determining determines that the irradiating intensity is acceptable when a width of variation of the detected signal of the light is lower than a threshold. 2. The living body information measuring apparatus according to claim 1, further including control means for controlling the light irradiating means for changing an irradiating intensity of the light when the irradiating intensity of the light is determined to be improper. | Kabushiki Kaisha Toshiba Toshiba Medical Systems Corporation | A61B005/1455
US20080139915 | A1 | 2008-06-12 | Vascular Position Locating and/or Mapping Apparatus and Methods | 2007-04-02 | A branch vessel in a human patient is located or mapped using in vivo tracked field sensors where in one variation the sensor positions can be located by determining the positions of the sensors relative to a plurality of magnetic field sources of known location. This approach is used, for example, in locating the opening in a renal artery and positioning the proximal end of the AAA stent-graft adjacent to the opening. In another example, the sensors are tracked along the inner wall of an aneurysm and the acquired sensor location data processed to map the contour of the aneurysm to size a prostheses for spanning the aneurysm. The portions of the vessel adjacent the aneurysm also can be mapped. In a further embodiment, an in vivo sensor is positioned in a deployed prosthesis to create a reference for a prosthetic member having a sensor to track to during cannulation of the deployed prosthesis with the prosthetic member. | 1. A method of locating a branch vessel in a human patient comprising; tracking a sensor moving in a vessel along a first path;detecting movement of the sensor away from the first path; anddetermining if the detected movement is indicative of branch vessel entry. 2. A probe for locating or mapping structure in a patient comprising: an elongated member configured for endovascular delivery in a patient, said elongated member having a proximal end portion and a distal end portion;a first sensor coupled to said elongated member distal end portion;a flexible member having a first portion and a second portion, said flexible member first portion being coupled to said elongated member distal end portion; anda second sensor attached to said flexible member and suspended thereby. 3. The probe of claim 2 including a plurality of flexible members and a plurality of sensors secured to said flexible members, each flexible member extending from said elongated member distal end portion and having a feeler portion from which at least one of said sensors is suspended. 4. The probe of claim 3 wherein each flexible member is a wire. 5. The probe of claim 3 wherein each flexible member comprises shape memory material having a first memory set configuration from which it is deformable to a second configuration from which it tends to return toward said first configuration. 6. The probe of claim 3 further including a conductor extending from each of said sensors. 7. The probe of claim 3 wherein each of said sensors is a magnetic field sensing coil. 8. The probe of claim 2 further including a conductor extending from each of said sensors. 9. The probe of claim 2 wherein each of said sensors is a magnetic field sensing coil. 10. The probe of claim 2 wherein said elongated member is a catheter. 11. The probe of claim 2 wherein said flexible member has a fixed end portion and a feeler end portion, said flexible member fixed end portion being secured to said elongated member distal end portion. 12. The probe of claim 2 further including a support structure coupled to said elongated member, said first sensor being coupled to said support structure and to said elongated member through said support structure. 13. The probe of claim 12 wherein said support structure comprises a hoop and a plurality of support arms, each support arm having a first end attached to said hoop and a second end secured to said elongated member. 14. The probe of claim 13 wherein said flexible member has a fixed end portion and a feeler end portion, said flexible member fixed end portion being secured to said hoop, said second sensor being attached to said feeler end portion. 15. The probe of claim 14 including a second flexible member having a fixed end portion and a feeler end portion, said second flexible member fixed end portion being secured to said hoop, said second sensor being attached to said feeler end portion. 16. The probe of claim 12 including a tubular restraint slidably mou... | Medtronic Vascular, Inc. | A61B005/05 A61F002/06
US20080139927 | A1 | 2008-06-12 | Implantable Chamber, Imaging Method and Magnetic Resonance Imaging System | 2006-01-10 | The present invention relates to an implantable chamber (1) with a connecting element (2), comprising a connecting sleeve (6) and a surrounding contact surface (7), an insert element (3), comprising an insert sleeve (8) and a surrounding abutment surface (9). The insert sleeve (8) is inserted into the connecting sleeve (6) of the connecting element (2). The implantable chamber (1) further comprises a cap (4) with a surrounding edge (11), the cap (4) partly covering the connecting element (2) and the insert element (3), leaving an opening (13) on one side. The implantable chamber (1) contains a passive resonance circuit (14) with an inductance and a capacitance, the passive resonance circuit (14) surrounding at least part of a cavity (15) inside the insert element (3). | 1-22. (canceled) 23. Implantable chamber with a connecting element, comprising a connecting sleeve and a surrounding contact surface, an insert element, comprising an insert sleeve and a surrounding abutment surface, the insert sleeve being inserted into the connecting sleeve of the connecting element, and a cap with a surrounding edge, the cap partly covering the connecting element and the insert element, leaving an opening on one side, wherein the implantable chamber contains a passive resonance circuit with an inductance and a capacitance, the passive resonance circuit surrounding at least part of a cavity inside the insert element. 24. Implantable chamber as claimed in claim 23, wherein the abutment surface 9) of the inserted insert element abuts one end of the connecting sleeve of the connecting element and the surrounding edge of the cap abuts the contact surface of the covered connecting element. 25. Implantable chamber as claimed in claim 23, wherein the opening merges into the cavity within the insert sleeve of the insert element. 26. Implantable chamber as claimed in claim 23, containing a removable cover element to cover the opening. 27. Implantable chamber as claimed in claim 26, wherein the cover element is a flexible foil, being secured between the connecting sleeve and the insert sleeve. 28. Implantable chamber as claimed in claim 23, wherein the cap is at least partly transparent. 29. Implantable chamber as claimed in claim 23, wherein the cap has an upper area which is flat or curved. 30. Implantable chamber as claimed in claim 23, wherein the inductance is a coil, which is wound around the insert sleeve 8) or the connecting sleeve. 31. Implantable chamber as claimed in claim 30, wherein the coil is a flexible printed circuit. 32. Implantable chamber as claimed in claim 30, wherein the capacitance is a capacitor attached to the coil or is the capacitance of the coil itself. 33. Implantable chamber as claimed in claim 23, wherein the capacitance and the inductance are placed in a recess within the insert sleeve, the connecting sleeve or the cap. 34. Implantable chamber as claimed in claim 23, comprising at least one marker, which can be imaged by an imaging system and which allows the alignment of the chamber within the imaging system. 35. Implantable chamber as claimed in claim 34, the marker being a hollow space filled with a liquid or an appendix of the connecting element or of the insert element. 36. Implantable chamber as claimed in claim 23, comprising a fastener for immobilizing the chamber during an application of an imaging method. 37. Implantable chamber as claimed in claim 23, wherein the cavity inside the insert sleeve contains an object, the object comprising a separating layer of a medium, which covers the opening of the cavity and at least one further layer of biological material. 38. Imaging method for the imaging of an object inside of an implantable chamber as claimed in claim 23, the chamber cont... | DEUTSCHES KREBSFORSCHUNGSZENTRUM STIFTUNG | A61B005/055
US07785268 | B2 | 2010-08-31 | Implantable device for recording intracranial pressures | 2007-10-25 | To assure, in the case of an implantable device for determining intracranial pressures, the biocompatibility of the implant in the long term, wherein a pressure measuring device is used, which is operatively connected to a sensor for a telemetric measured value transfer, it is proposed that the pressure measuring device is a microchip, that the microchip is located in a rigid housing, and that the pressure transfer from the outside inwards occurs through a very thin biocompatible membrane, the pressure-dependent movement of which acts on the pressure measuring device via a transfer medium. | 1. Implantable device for determining intracranial pressures, comprising: a rigid housing defining a housing interior;a thin biocompatible membrane closing off at least a portion of the housing interior; anda pressure measuring device arranged in the housing interior, the pressure measuring device being a microchip which comprises a pressure sensor for determining a value of a pressure transfer occurring through the membrane from an outside of the membrane inwards towards the housing interior, wherein:the value of the pressure transfer is telemetrically communicated via the pressure measuring device;a pressure-dependent movement of the membrane acts on the pressure measuring device via a transfer medium,the transfer medium comprises one of air or a special gas,the housing interior is filled with a gas-displacing filler material except for a provided volume of the transfer medium,the rigid housing has a closed fluid chamber which adjoins the membrane on the outside of the membrane and is connected to a supply conduit for fluid,the rigid housing has the shape of a shallow can with an upper measurement chamber receiving the microchip and the transfer medium and a lower region forming the fluid chamber,the membrane divides the housing interior into the measurement chamber and the fluid chamber,the supply conduit for fluid runs substantially perpendicular in relation to a lower boundary wall of the fluid chamber. 2. Device according to claim 1, wherein the transfer medium comprises a gas from the group of noble gases. 3. Device according to claim 1, wherein: a gas is used as transfer medium, anda gas volume of the gas is less than a cubic millimetre. 4. Device according to claim 1, wherein the filler material is one of plastic, ceramic or a metal material. 5. Device according to claim 1, wherein: the filler material forms a minimum-volume pressure chamber including a supply duct on pressure-sensitive faces of the microchip,the filler material forms a housing cavity as pressure chamber below the membrane, andthe two pressure chambers are connected by a small-volume conduit. 6. Device according to claim 1, wherein the housing is made of ceramic. 7. Device according to claim 1, wherein the housing is made of a biocompatible plastic. 8. Device according to claim 7, wherein the housing is made of one of polyether ether ketone or polyether ketone ketone. 9. Device according to claim 1, wherein the housing is made of metal. 10. Device according to claim 9, wherein the housing is made of one of titanium or a titanium alloy. 11. Device according to claim 1, wherein the membrane is made of metal. 12. Device according to claim 11, wherein the membrane is made of one of titanium or a titanium alloy. 13. Device according to claim 1, wherein the membrane has a thickness of less than 0.05 millimetres. 14. Device according to claim 1, wherein the membrane has a flexible surface of about one of 100 mm2, 1 mm2, and 4 mm2. 15. Device according to claim 1, ... | Aesculap AG Christoph Miethke GmbH & Co. KG | A61B005/00
US07351209 | B2 | 2008-04-01 | Apparatus for inspecting allergic reaction | 2003-09-02 | An apparatus for inspecting an allergic reaction projects laser light onto an object having a bloodstreams and receives, using a light sensor, light rays scattered by blood cells at the surface of the object. Based on signals output from the light sensor, the apparatus calculates respective relative values of the bloodstreams at a portion of the object subjected to an allergic reaction test, wherein the relative values are relative to an average value of the bloodstreams measured at a portion of the object other than the portion subjected to the allergic reaction test which is not affected by the allergic reaction test. The apparatus displays the obtained relative values. | 1. An apparatus for inspecting an allergic reaction comprising: light-projecting means for projecting a laser light onto an object having a plurality of bloodstreams and into an area including a portion subjected to an allergic reaction test;light-receiving means for receiving light rays scattered by blood cells at a plurality of points at a surface of the object;memory means for storing output signals from the light-receiving means;calculating means for calculating, based on the output signals stored in the memory means, respective relative values of the bloodstreams at the portion of the object subjected to the allergic reaction test, said relative values being relative to an average value of the bloodstreams measured at a portion of the object other than the portion subjected to the allergic reaction test which is not affected by the allergic reaction test; anddisplay means for displaying the relative values obtained by the calculating means;wherein the calculating means is arranged to: calculate an average bloodstream value Bv1 of the entire area of the object onto which the laser light is projected;identify a region, of the area of the object onto which the laser light is projected, at which a bloodstream value is higher than the average bloodstream value Bv1;calculate an average bloodstream value Bv2 measured at the identified region at which the bloodstream value is higher than the average value Bv1;calculate an average bloodstream value Bv3 measured at a region, of the area of the object onto which the laser light is projected, other than the region at which a bloodstream value is higher than the average value Bv1; anddivide the average bloodstream value Bv2 by the average bloodstream value Bv3 to calculate a degree of the allergic reaction;wherein the display means is arranged to further display the calculated degree of the allergic reaction at least as a numerical value; andwherein the allergic reaction test is a patch test. 2. A method of inspecting an allergic reaction comprising: projecting a laser light onto an object having a plurality of bloodstreams and into an area including a portion subjected to an allergic reaction test;receiving, by a light sensor, light rays scattered by blood cells at a plurality of points at a surface of the object;storing output signals from the light sensor;calculating, based on the stored output signals, respective relative values of the bloodstreams at the portion of the object subjected to the allergic reaction test, said relative values being relative to an average value of the bloodstreams measured at a portion of the object other than the portion subjected to the allergic reaction test which is not affected by the allergic reaction test; anddisplaying the calculated relative values;wherein the calculating comprises: calculating an average bloodstream value Bv1 at the entire area of the object onto which laser light is projected;identifying a region, of the area of the object onto which laser ligh... | - | A61B005/00 A61B005/02
US07390300 | B2 | 2008-06-24 | Blood pressure measuring apparatus | 2006-06-28 | A pulse wave is detected in a predetermined location of a living body, and the progressive wave component and reflected wave component are extracted from the pulse wave. The pulse wave propagation time is calculated from the progressive wave component and reflected wave component, and blood pressure is calculated on the basis of this pulse wave propagation time. The use of this method provides blood pressure measuring apparatus capable of continuously measuring blood pressure with a simple method. | 1. Blood pressure measuring apparatus comprising: pulse wave detecting unit adapted to detect a pulse wave in a predetermined location of a living body;extracting unit adapted to extract a progressive wave component and a reflected wave component contained in the pulse wave;pulse wave propagation time calculating unit adapted to calculate a pulse wave propagation time from the progressive wave component and the reflected wave component; andblood pressure calculating unit adapted to calculate blood pressure on the basis of the pulse wave propagation time. 2. The apparatus according to claim 1, wherein said extracting unit generates an accelerated pulse wave by calculating second-order differential of the pulse wave. 3. The apparatus according to claim 2, wherein said pulse wave propagation time calculating unit calculates the pulse wave propagation time by using a-wave and b-wave contained in the accelerated pulse wave as the progressive wave component, and c-wave and d-wave contained in the accelerated pulse wave as the reflected wave component. 4. The apparatus according to claim 3, wherein said pulse wave propagation time calculating unit calculates, as the pulse wave propagation time, a time difference between one of a-wave and b-wave and one of c-wave and d-wave contained in the accelerated pulse wave. 5. The apparatus according to claim 1, wherein said pulse wave detecting unit detects a plethysmograph as the pulse wave. 6. The apparatus according to claim 1, wherein said blood pressure calculating unit calculates the blood pressure by applying the pulse wave propagation time to Blood pressure=α×pulse wave propagation time+β(where α and β are coefficients). 7. The apparatus according to claim 6, further comprising updating unit adapted to update the coefficients contained in the equation by using blood pressure of the living body measured by another method, and the blood pressure calculated by said blood pressure calculating unit. 8. The apparatus according to claim 7, wherein the blood pressure measured by said another method is one of blood pressure measured using a cuff and a direct blood pressure obtained invasively. 9. A biological information monitoring apparatus comprising blood pressure measuring apparatus cited in claim 1. 10. The apparatus according to claim 9, wherein the blood pressure calculated by said blood pressure calculating unit is used as a condition for starting cuff blood pressure measurement. | Fukuda Denshi Co., Ltd. | A61B005/02
US07747316 | B2 | 2010-06-29 | Blind adaptive filter extraction of fetal electrocardiogram signal estimate | 2006-01-27 | A blind adaptive filter of an apparatus in an example employs a frequency domain ECG-feature vector and a time domain ECG feature vector with a maternal ECG parameter estimate and a set of candidate fetal ECG estimates that satisfy the frequency domain ECG-feature-vector, to extract a fetal ECG signal estimate from raw abdominal ECG signals of a pregnant female. The fetal ECG signal estimate satisfies the frequency domain ECG feature-vector and the time domain ECG feature vector. | 1. An apparatus, comprising: a blind adaptive filter that employs a frequency domain ECG-feature vector and a time domain ECG feature vector with a maternal ECG parameter estimate and a set of candidate fetal ECG estimates that satisfy the frequency domain ECG-feature-vector, to extract a fetal ECG signal estimate from raw abdominal ECG signals of a pregnant female, wherein the fetal ECG signal estimate satisfies the frequency domain ECG feature-vector and the time domain ECG feature vector. 2. The apparatus of claim 1, wherein the frequency domain ECG-feature vector comprises a feature vector of basic frequency domain features that are common to ECG signals, wherein the time domain ECG feature vector comprises a feature vector of basic time domain features that are common to ECG signals; wherein the blind adaptive filter employs the frequency domain ECG-feature vector to extract the set of candidate fetal ECG estimates that satisfy the frequency domain ECG-feature-vector;wherein the blind adaptive filter employs the time domain ECG feature vector with input, of the maternal ECG parameter estimate and the set of candidate fetal ECG estimates, to extract the fetal ECG signal estimate that satisfies the frequency domain ECG feature-vector and the time domain ECG feature vector. 3. The apparatus of claim 1, wherein the blind adaptive filter comprises a second blind adaptive filter stage, wherein the frequency domain ECG-feature vector comprises a feature vector of basic frequency domain features that are common to ECG signals, wherein the time domain ECG feature vector comprises a feature vector of basic time domain features that are common to ECG signals, wherein the fetal ECG signal estimate that satisfies the time domain ECG feature vector comprises an initial fetal ECG signal estimate that satisfies the time domain ECG feature vector, the apparatus further comprising: a first blind adaptive filter stage that employs the frequency domain ECG-feature vector with an input signal that comprises maternal ECG information, fetal ECG information, and non ECG noise to generate the maternal ECG parameter estimate and the set of candidate fetal ECG estimates that satisfy the frequency domain ECG-feature vector;wherein the second blind adaptive filter stage employs the time domain ECG feature vector with the maternal ECG parameter estimate and the set of candidate fetal ECG estimates from the first blind adaptive filter stage to extract the initial fetal ECG signal estimate that satisfies the time domain ECG feature vector;wherein the second blind adaptive filter stage filters one or more sets of selected time segments of the initial fetal ECG signal estimate to remove noise from the initial fetal ECG signal estimate to yield a final fetal ECG signal estimate. 4. The apparatus of claim 1, wherein; wherein the blind adaptive filter comprises a neural network that determines a particular harmonic filter band whose output minimizes a distance between:a time... | The Board of Trustees of the University of Illinois | A61B005/0444
US20080119744 | A1 | 2008-05-22 | Cuff structure for sphygmomanometers | 2006-11-17 | A cuff structure for sphygmomanometers includes a cuff body wrapped around an airbag, and first, second and third adhesive latching surfaces arranged sequentially on the cuff body. The first adhesive latching surface is made of a single material; the second adhesive latching surface is composed of first and second adhesive latching portions made of different materials; one of the adhesive latching portions is made of the same material of the first adhesive latching surface; and an adhesive latching portion of the third adhesive latching surface is adhered with an adhesive latching portion of the second adhesive latching surface, such that the cuff body can be wrapped around a user's arm. When the second and third adhesive latching surfaces are folded towards the first adhesive latching surface, the adhesive latching portions made of different adjacent materials are adhered closely to prevent the airbag from getting loosened when the airbag is inflated. | 1. An improved cuff structure for sphygmomanometers, comprising: an airbag, used for inflating;a cuff body, covered on a surface of said airbag, configured to be wrapped about a user's arm, and on one side sequentially having a first, a second and a third adhesive latching surfaces;said first adhesive latching surface, being composed of a single material;said second adhesive latching surface, with an adhesive latching surface having first and second adhesive latching portions composed of different adjacent materials, and said first and second adhesive latching portions being adhered and latched with each other, and one of said adhesive latching portions of said first and second adhesive latching portions being made of the same material of said first adhesive latching surface; andsaid third adhesive latching surface, with an adhesive latching surface having first and second adhesive latching portions arranged alternately with said adhesive latching portions of said second adhesive latching surface and adhered and latched with each other. 2. The improved cuff structure for sphygmomanometers of claim 1, wherein said cuff body includes a retaining ring for adjusting the area of wrapping said cuff body around an arm. 3. The improved cuff structure for sphygmomanometers of claim 1, wherein said first, second and third adhesive latching surfaces are made of a hook and loop fastener. | HEALTH & LIFE CO., LTD | A61B005/022
US20080081986 | A1 | 2008-04-03 | METHOD AND APPARATUS FOR GENERATING A MAGNETIC RESONANCE IMAGE | 2006-09-29 | A method for generating a magnetic resonance image includes a series of inversion and saturation pulses, in which the pulses null the MRI signal from both fat and a second tissue for a single MRI acquisition. An inversion pulse is used to provide a null point for the second tissue. A pair of fat-selective saturation and inversion pulses are used to null the MRI signal from fat at approximately the same time as the second tissue reaches its null point. The saturation pulse is used to create a known state for the fat magnetization, allowing the flip angle of the fat-selective inversion pulse to be determined such that the null point of fat approximately coincides with the null point of the second tissue. | 1. A method for generating a magnetic resonance image, the method comprising: applying a magnetic field to a subject, the subject comprising a plurality of tissues including fat tissue and a second tissue, wherein the magnetic field causes a net longitudinal magnetization in the plurality of tissues including the fat tissue and the second tissue;generating a first inversion radio frequency pulse configured to invert the longitudinal magnetization from the plurality of tissues including the fat tissue and the second tissue;generating a saturation radio frequency pulse configured to saturate the longitudinal magnetization of the fat tissue;generating a second inversion radio frequency pulse configured to invert the longitudinal magnetization of the fat tissue;generating a first excitation radio frequency pulse; andacquiring magnetic resonance imaging data. 2. A method according to claim 1, further comprising waiting for a time delay between generating the first inversion pulse and generating the first excitation pulse, wherein the time delay is selected such that the magnetic resonance imaging data is acquired when a longitudinal magnetization of the second tissue is at or near a null point. 3. A method according to claim 2, wherein acquiring the magnetic resonance imaging data is performed when the longitudinal magnetization of the fat tissue is at or near a null point and the longitudinal magnetization of the second tissue is at or near a null point. 4. A method according to claim 1, wherein generating the excitation pulse and acquiring magnetic resonance imaging data are repeated to acquire multiple k-space lines of magnetic resonance imaging data. 5. A method according to claim 4, further comprising waiting for a time delay between generating the first inversion pulse and generating the first excitation pulse, wherein the time delay is selected such that k-space lines of magnetic resonance imaging data corresponding to a central aspect of k-space are acquired when a longitudinal magnetization of the second tissue is at or near a null point. 6. A method according to claim 5, wherein the second inversion radio frequency pulse inverts the longitudinal magnetization from the fat tissue by a pre-determined angle, such that the k-space lines of magnetic resonance imaging data corresponding to the central aspect of k-space are acquired when the longitudinal magnetization of the fat tissue is at or near a null point and the longitudinal magnetization of the second tissue is at or near a null point. 7. A method according claim 1, wherein the second tissue is healthy myocardial tissue. 8. A method according to claim 4, wherein generating the excitation pulse and acquiring magnetic resonance imaging data are performed in accordance with a fast gradient recalled acquisition. 9. A computer-readable medium having computer-executable instructions for performing a method for generating a magnetic resonance image, the computer-readable medium comprising... | GENERAL ELECTRIC COMPANY | A61B005/05
US20080097786 | A1 | 2008-04-24 | Digital data security in healthcare enterprise | 2006-10-18 | Method and system for providing services in healthcare enterprises for authentication and forensic analysis of medical and dental records of patients comprising text, image, video and speech stored and communicated in digital form are disclosed. The digital images may be two-dimensional or three-dimensional comprising, for example, photographs, x-rays, CT-scans, other types of scanned images, video, etc. The patient records include living wills. Patient's original record, record ID, activity log and signature are stored in digital storage along with the original patient record attributes. Access of the records is provided to the users. New versions of record are saved along with the activity log and signature; and attributes of new versions of the record are computes and compared with the original version. If new attributes are not the same as the original attributes, then further analyses is conducted to identify the extent and the nature of record modifications and the source of modifications. The modifications are evaluated to determine if tempering has occurred. This and many other aspects of the invention are disclosed. | 1. A method for providing service by a data security provider for authentication of digital records in healthcare enterprise, comprising the following steps: a) preparing a patient's original record, record ID, activity log and signature at the health care provider facility;b) transmitting the patient's original record, record ID, activity log and signature to the data security provider;c) computing original patient record attributes;d) storing the patient's original record, record ID, activity log, signature and attributes in a digital storage at the data security provider facility;e) providing the patient's record access to a user;f) saving new version of the patient's record, activity log and signature;g) computing and saving the attributes of the new version of the patient's record;h) comparing the attributes of the new version of the patient's record with the attributes of the original version of the record; andi) if new attributes are not the same as the original attributes, then performing further analysis of the new version of the record, and reporting the findings to the healthcare provider. 2. The method of claim 1, wherein the digital records are in the form of text. 3. The method of claim 1, wherein the digital records are in the form of an image. 4. The method of claim 1, wherein the digital records are in the form of video. 5. The method of claim 1, wherein the digital records are in the form of speech. 6. The method of claim 1, wherein the digital records include the patient's living will. 7. The method of claim 6, wherein the patient's living will is made accessible to one or more practitioners treating the patient; and to one or more relatives of the patient. 8. A method for providing service by a data security provider for authentication of digital records in healthcare enterprise, comprising the following steps: a) preparing and storing a patient's original record, record ID, activity log and signature; and computing and storing attributes of the patient's original record at the health care provider facility;b) transmitting the patient's original record ID, activity log, signature and the attributes of the patient's original record to the data security provider;c) storing the patient's original record ID, activity log, signature and the attributes of the patient's original record in a digital storage at the data security provider facility;e) providing the patient's record access to a user;f) saving new version of the patient's record, activity log and signature at the healthcare provider facility;g) computing and saving the attributes of the new version of the patient's record at the healthcare provider facility;h) transmitting the patient's record ID, activity log, signature and the attributes of new version of the patient's record to the data security provider;h) comparing the attributes of the new version of the patient's record with the attributes of the original version of the record; andi) if new attributes are not... | - | G06Q010/00 G06F019/00 G06F017/30 G06Q050/00 A61B005/00 G06F007/04 G06K009/00 H03M001/68 H04K001/00 H04L009/00 H04L009/32 H04N007/16
US20080130972 | A1 | 2008-06-05 | STORING IMAGING PARAMETERS | 2006-11-30 | A method of imaging. The method includes determining imaging parameters. Further, the method includes acquiring image data from a patient. Additionally, the method includes storing the imaging parameters with the acquired image data. The method also includes retrieving the stored imaging parameters for use in a subsequent examination. Systems and computer-readable medium that afford functionality of the type defined by this method are also contemplated in conjunction with the present technique. | 1. A method of imaging, the method comprising: determining imaging parameters;acquiring image data from a patient;storing the imaging parameters with the acquired image data; andretrieving the stored imaging parameters for use in a subsequent examination. 2. The method of claim 1, wherein the determining step comprises at least one or more of: acquiring patient parameters;receiving user selected parameters; orselecting system acquisition settings. 3. The method of claim 2, further comprising obtaining positional information about the patient. 4. The method of claim 2, wherein the patient parameters are representative of at least one of patient information or anatomy being imaged. 5. The method of claim 2, wherein the user selected parameters are representative of at least one of an image diagnostic examination type, imaging mode, or visualization mode. 6. The method of claim 2, wherein the system acquisition settings comprise at least one of a desirable scan rate, a source filter material and thickness, a tube voltage, a current, or combinations thereof. 7. The method of claim 1, further comprising: reconstructing an image using the acquired image data to generate a reconstructed image;applying post-processing algorithms to the reconstructed image to generate a final image; andpresenting the final image to a user. 8. The method of claim 7, further comprising storing the reconstructed image, wherein the reconstructed image comprises the acquired image data and the stored imaging parameters. 9. The method of claim 1, wherein the storing step comprises storing the imaging parameters in a corresponding digital imaging and communications in medicine (DICOM) header. 10. A method of imaging, the method comprising: acquiring a current image data set from a patient based on predetermined imaging parameters, wherein the predetermined imaging parameters are obtained from at least one previously acquired image data set. 11. The method of claim 10, further comprising: receiving the at least one previously acquired image data set;retrieving the imaging parameters from the at least one previously acquired image data set; andsetting system acquisition parameters for a current examination session based on the retrieved imaging parameters. 12. The method of claim 10, further comprising comparing the current image data set and the at least one other previously acquired image data set. 13. The method of claim 10, wherein the current image data set and the at least one other previously acquired image data set are acquired via a same imaging modality at different points in time. 14. The method of claim 10, wherein each of the current image data set and the at least one other previously acquired image data set is acquired via an imaging system, wherein the imaging system comprises one of a computed tomography imaging system, a positron emission tomography imaging system, a magnetic resonance imaging system, an X-ray imaging system, an ultrasound imaging sy... | GENERAL ELECTRIC COMPANY | G06K009/00 A61B005/00
US20080125666 | A1 | 2008-05-29 | Medical Monitoring System | 2005-06-10 | Biological data, such as human heart rate data, is acquired and processed in a non-linear manner to facilitate an assessment of the physiological state of the subject, and/or to assist in predicting incipient disorders or instability. Determinism, laminarity and recurrence measures are derived for a rolling sample of a time series of said data. The recurrence measure can be the Euclidean threshold (εthresh) at a given recurrence rate. A representation, such a colour coded matrix or multi-dimensional vector, is formed from a combination of the derived determinism, laminarity and recurrence measures. The representation can then be analysed to detect indicators of physiological instability, such as arrhythmia, or to discriminate between arrhythmias. The analysis may be performed visually, or in an automated manner in real time, such as in an ambulatory or implanted device, or post hoc by a bedside monitor. | 1. A method of processing biological data acquired from a subject to assess the physiological state of the subject, and/or to assist in predicting incipient disorders or instability in the short or long term, the method comprising the steps of: obtaining a time series of said data from the subject;deriving determinism, laminarity and recurrence measures for a rolling sample of said data;forming a representation of a combination of the derived determinism, laminarity and recurrence measures; andanalysing the representation to detect indicators of instability in the physiological state of the subject. 2. A method as claimed in claim 1, wherein the recurrence measure is the Euclidean threshold (εthresh) at a given recurrence rate. 3. A method as claimed in claim 1, wherein the deriving step includes forming a recurrence plot, from which the determinism, laminarity and recurrence measures are derived. 4. A method as claimed in claim 1, wherein the representation is a colour-encoded matrix. 5. A method as claimed in claim 1, wherein the representation is a three-dimensional vector. 6. A method as claimed in claim 1, wherein the analysing step comprises detection of patterns and/or colours in the representation indicative of incipient instability in the physiological state of the subject. 7. A method as claimed in claim 6, wherein the biological data is human heart rate data obtained using a electrocardiogram (ECG), and the detection comprises qualitatively identifying arrhythmias based on visualisation of the representation. 8. A method as claimed in claim 6, wherein the biological data is human heart rate data obtained using a electrocardiogram (ECG), and the analysing step includes post hoc analysis to discriminate between arrhythmias and/or to assess relative risk of arrhythmias. 9. A method as claimed in claim 1, wherein the method is carried out in an ambulatory device. 10. A method as claimed in claim 1, wherein the analysing step includes detecting the presence of a predetermined value at one of more predetermined locations in the representation. 11. Apparatus for processing biological data acquired from a subject to assess the physiological state of the subject, and/or to assist in predicting incipient disorders or instability in the short or long term, comprising sensor for obtaining a time series of said data from the subject; andprocessor in data communication with the sensor for (i) deriving determinism, laminarity and recurrence measures for a rolling sample of said data; and(ii) forming a representation of a combination of the derived determinism, laminarity and recurrence measures, for analysis. 12. Apparatus as claimed in claim 11, wherein the recurrence measure is the Euclidean threshold (εthresh) at a given recurrence rate. 13. Apparatus as claimed in claim 11, wherein the apparatus is embodied as an ambulatory device. 14. Apparatus as claimed in claim 11, wherein the apparatus is embodied in a device implantable in the ... | - | A61B005/0402
US07386340 | B2 | 2008-06-10 | System for the diagnosis and monitoring of coronary artery disease, acute coronary syndromes, cardiomyopathy and other cardiac conditions | 2003-03-26 | Cardiac electrical data are received from a patient, manipulated to determine various useful aspects of the ECG signal, and displayed and stored in a useful form using a computer. The computer monitor displays various useful information, and in particular graphically displays various permutations of reduced amplitude zones and kurtosis that increase the rapidity and accuracy of cardiac diagnoses. New criteria for reduced amplitude zones are defined that enhance the sensitivity and specificity for detecting cardiac abnormalities. | 1. An electrocardiograph system comprising: means for sensing a plurality of electrocardiograph signals, the signals comprising cardiac data and a succession of waves;means for independently identifying the QRS complex in each wave;means for signal-averaging the QRS complex in each wave;means for band-pass filtering the signal-averaged QRS complex in a high frequency range thereby deriving high frequency components of the QRS complex, wherein the means for band-pass filtering passes frequencies from 150 Hz to 250 Hz;means for detecting a reduced amplitude zone within the high frequency components of the QRS complex in each wave relating to cardiac function, the reduced amplitude zone within the high frequency components of the QRS complex comprising RAZ data;means for relating at least three of the detected reduced amplitude zones in accordance with predetermined criteria to develop cardiac diagnoses; andmeans for displaying the cardiac and RAZ data in real time on a monitor. 2. The system of claim 1, wherein the reduced amplitude zone is defined as a region within the high frequency components of the QRS complex lying between two neighboring maxima or minima. 3. The system of claim 1, wherein the reduced amplitude zone is defined as a region within the high frequency components of the QRS complex lying between two neighboring maxima or minima, and wherein a second, smaller local maximum or minimum within the high frequency components of the QRS complex is at least a certain user-selectable percentage of the larger of the maxima or minima. 4. The system of claim 3, wherein the percentage is any percentage between 0% and 100%. 5. The system of claim 1, wherein the reduced amplitude zone is defined as a region within the high frequency components of the QRS complex lying between two neighboring maxima or minima, and wherein the voltage of a second, smaller local maximum within the high frequency components of the QRS complex is at least a certain user-selectable percentage of that of the larger of the maxima or wherein the voltage of a second, smaller local minimum within the high frequency components of the QRS complex is at least a certain user-selectable percentage of that of the larger of the minima. 6. The system of claim 1, further comprising means for analyzing a kurtosis of the high frequency components of the QRS complex and determining the kurtosis below a predetermined minimum. 7. The system of claim 1, wherein the means for sensing a plurality of electrocardiograph signals comprise a plurality of electrodes, and wherein the electrodes are defined in spatial relation to one another. 8. The system of claim 7, wherein the means for relating at least three of the detected reduced amplitude zones, relate the reduced amplitude zones in terms of spatial relation. 9. The system of claim 7, wherein the means for relating includes means for relating all of the detected reduced amplitude zones from the means for detecting. 10. The system ... | United States of America as represented by the Administrator of the National Aeronautics and Space Administration | A61B005/0452
US07374541 | B2 | 2008-05-20 | System for determining endothelial dependent vasoactivity | 2003-12-03 | A method of determining endothelial dependent vasoactivity of a subject, the method is effected by recording pressure-related signals of a plurality of locations adjacent to at least one blood vessel; extracting at least one parameter from the pressure-related signals; and using the at least one parameter to determine a change of at least one characteristic of the at least one blood vessel, the change being representative of endothelial functioning; thereby determining the endothelial dependent vasoactivity of the subject. | 1. A method of determining endothelial dependent vasoactivity of a subject, the method comprising: recording pressure-related signals of a plurality of locations adjacent to at least one blood vessel;extracting parameters from said pressure-related signals, said parameters comprise a first parameter, sensitive to arterial radius changes at the initial stage of arterial dilatation, and a second parameter, sensitive to arterial radius changes at larger arterial dilatation;using said parameters to determine a change of at least one characteristic of said at least one blood vessel, said change being representative of endothelial functioning;determining the endothelial dependent vasoactivity of the subject using said parameters; anddisplaying at least an indication of said endothelial dependent vasoactivity. 2. The method of claim 1, further comprising determining an autonomic nervous system activity of the subject. 3. The method of claim 2, further comprising correlating said endothelial functioning and said autonomic nervous system activity, so as to obtain a correlation function, and using said correlation function to at least preliminarily determine the endothelial dependent vasoactivity of the subject. 4. The method of claim 2, wherein said determining of said autonomic nervous system activity comprises heart rate variability analysis of said pressure-related signals. 5. The method of claim 2, wherein said determining of said autonomic nervous system activity comprises recording electrocardiogram signals of a chest of the subject and performing heart rate variability analysis of said electrocardiogram signals, thereby determining said autonomic nervous system activity. 6. The method of claim 5, further comprising determining a pre-ejection period and valve-artery period. 7. The method of claim 6, wherein said valve of said valve-artery period is an aortic valve and said artery of said valve-artery period is a carotid artery. 8. The method of claim 6, wherein said determination of said pre-ejection period and said valve-artery period, comprises determining an elapsed time between peaks of said electrocardiogram signals and peaks of said pressure-related signals. 9. The method of claim 8, wherein said peaks of said electrocardiogram signals comprise QRS peaks. 10. The method of claim 5, wherein said at least one parameter is selected from the group consisting of an amplitude of said pressure-related signals, a width of said pressure-related signals, an elapsed time between two peaks of said pressure-related signals and an elapsed time between peaks of said electrocardiogram signals and peaks of said pressure-related signals. 11. The method of claim 1, further comprising stimulating said at least one blood vessel. 12. The method of claim 11, wherein said stimulating of said at least one blood vessel is effected by a procedure selected from the group consisting of a mechanical stimulation, a thermal stimulation a chemical stimulation, an e... | Ramot At Tel Aviv University Ltd. | A61B005/02
US07367950 | B1 | 2008-05-06 | Distributed apparatus and method for non-invasive measurement of functional state and adaptive response | 2006-03-21 | An apparatus and method for distributed, non-invasive assessment of the functional state and state of adaptive response of a subject under test. The functional state tests may include heart rate variability, differential ECG, omega brain wave, jump and stimulus response tests. A plurality of data collection (and result display) units are provided, and collected data is propagated over the internet or another network to a centralized processing computer that performs the functional state assessments and returns the results. | 1. An apparatus for assessing the functional state of a subject under test, comprising: a plurality of data collection units each including a user interface and a processing logic, the data collection processing logic permitting a user to request one or more functional state test from the group of test including:heart rate variability test,differential ECG test,brain wave test,jump test, andstimulus response test;a processing server configured for location at a distance from each of the data collection units and couplable through a network connection to the data collection units;wherein the processing server includes processing logic that receives test requests and corresponding collected data from a data collection unit and performs the one or more requested functional state tests to produce a signal for that given test that is representative of a textual conclusion of the functional state of a body system that that test is designed to assess. 2. The apparatus of claim 1, wherein a data collection unit is configured to receive the representative signal for a test that that unit initiated from the processing server via the network connection and to present that representative signal, in response to input through the user interface, in a manner that is readable to a user. 3. The apparatus of claim 1, further comprising a supplemental processing computer electronically couplable to the processing server that performs additional analysis of one or more of the functional state tests. 4. The apparatus of claim 1, wherein the network is the internet. 5. The apparatus of claim 1, wherein the network includes a wireless link. 6. The apparatus of claim 1, wherein the server processing logic performs two or more of the functional state tests. 7. The apparatus of claim 1, wherein the server processing logic performs the brain wave test and that test includes analysis of omega brain waves. 8. The apparatus of claim 1, wherein the signal representative of the textual conclusion is generated from a rules-based analysis of sensed data as processed by the processing logic. 9. The apparatus of claim 1, wherein said processing logic is configured to calculate one or more indices values for the given test and to interpret said one or more indices values to general said signal representative of said textual conclusion. 10. The apparatus of claim 1, further comprising a mechanism that non-invasively measures physical parameters of a subject under test that correspond to the one or more functional state tests. 11. A method of assessing the functional state of a subject under test, comprising the steps: receiving at a data collection unit located at a first physical location one or more functional state test requests from the group of physical state tests including:heart rate variability test,differential ECG test,brain wave test,jump test, andstimulus response test;propagating from the data collection unit via a network connection the received one or more te... | Omegawave, LLC | A61B005/02 A61B005/04 A61B005/00
US07377901 | B2 | 2008-05-27 | Apparatus for collection of airway gases | 2001-06-19 | The invention relates to an apparatus for collection of airway gases from a subject comprising a first means for producing closure of the velum of the subject, and a second means for collection of the airway gases, wherein the first and second means need not be integral with each other. | 1. An apparatus for collecting airway gases, comprising: a mouthpiece through which a user in use exhales to deliver a gas flow therethrough, wherein the mouthpiece is configured to provide a resistance to exhalation which is such as to cause closure of the oropharyngeal velum of the user on exhalation therethrough;a first nosepiece which is fluidly connected to the mouthpiece for fitting to one nostril of the user;a second nosepiece for fitting to the other nostril of the user;a collection device which is fluidly connected to the second nosepiece for collecting airway gases as delivered from the second nosepiece; anda scrubber which is fluidly connected to the mouthpiece for removing one or more gases from the gas flow as delivered to the first nosepiece. 2. An apparatus for collecting airway gases, comprising: a mouthpiece through which a user in use exhales to deliver a gas flow therethrough, wherein the mouthpiece is configured to provide a resistance to exhalation which is such as to cause closure of the oropharyngeal velum of the user on exhalation therethrough;a first nosepiece which is fluidly connected to the mouthpiece for fitting to one nostril of the user;a second nosepiece for fitting to the other nostril of the user;a collection device which is fluidly connected to the second nosepiece for collecting airway gases as delivered from the second nosepiece; anda further collection device which is fluidly connected between the mouthpiece and the first nosepiece for collecting one or more gases from the gas flow as delivered to the first nosepiece, wherein the further collection device comprises a condenser. 3. A method of collecting airway gases, comprising the steps of: a user exhaling through a mouthpiece to deliver a gas flow therethrough, wherein the mouthpiece is configured to provide a resistance to exhalation which is such as to cause closure of the oropharyngeal velum of the user on exhalation therethrough;fitting a first nosepiece, which is fluidly connected to the mouthpiece, to one nostril of the user;fitting a second nosepiece to the other nostril of the user; andcollecting airway gases as delivered from the second nosepiece in a collection device which is fluidly connected thereto. 4. The method of claim 3, wherein the collection device comprises a collection reservoir. 5. The method of claim 3, wherein the collection device comprises a condenser. 6. The method of claim 3, further comprising the step of: removing one or more gases from the gas flow as delivered to the first nosepiece. 7. The method of claim 3, further comprising the step of: collecting one or more gases from the gas flow as delivered to the first nosepiece in a further collection device which is fluidly connected between the mouthpiece and the first nosepiece. 8. The method of claim 7, wherein the further collection device comprises a collection reservoir. 9. The method of claim 7, wherein the collection device comprises a condenser. 10. The method o... | Optinose AS | A61B005/02 G01N001/22 G01N031/00 G01N033/497 B32B005/02 B32B027/04 B32B027/12
US07828730 | B2 | 2010-11-09 | Device for hemorrhage detection | 2007-07-02 | A device for hemorrhage detection comprising a detector for detecting the presence of blood, the detector being connected to a fixing, apparatus. The fixing apparatus is fixed to the inner wall of a hollow organ. The device further has a transmitting unit by which data transmitted by the detector are adapted to be transmitted to a receiving unit disposed outside the body. | 1. A device for hemorrhage detection, comprising a fixing means mountable inside a hollow organ, and a detecting means connected to the fixing means for detecting a presence of blood, the device further comprising: a light source configured to emit light in an ultraviolet (UV) range and light in a red range of the visible spectrum;at least one photosensitive sensor configured to measure a first light intensity depending on absorption in the UV range and a second light intensity depending on absorption in the red range of the visible spectrum, and to output a first sensor signal depending on the first light intensity and a second sensor signal depending on the second light intensity; anda calculation unit configured to calculate a ratio of the first sensor signal and the second sensor signal, wherein the ratio comprises a parameter determining whether blood is present or not present. 2. The device for hemorrhage detection according to claim 1, further comprising a transmitting unit for sending data detected by the detecting means, and a receiving unit for receiving the data sent by the transmitting unit. 3. The device for hemorrhage detection according to claim 2, wherein the transmitting unit is formed to be encapsulated. 4. The device for hemorrhage detection according to claim 2, wherein the transmitting unit transmits data to the receiving unit wirelessly. 5. The device for hemorrhage detection according to claim 1, wherein the fixing means is made of a biodegradable material. 6. The device for hemorrhage detection according to claim 1, wherein the connecting member is made of a biodegradable material. 7. The device for hemorrhage detection according to claim 1, wherein the photosensitive sensor is a photodiode or a phototransistor. 8. The device for hemorrhage detection according to claim 1, wherein the light source is an LED. 9. The device for hemorrhage detection according to claim 1, wherein the detecting means comprises a measuring gap. 10. The device for hemorrhage detection according to claim 9, wherein the detecting means further comprises a light source wherein light emitted by the light source is able to pass through the interior of the hollow organ in the area of the measuring gap. 11. The device for hemorrhage detection according to claim 1, wherein the fixing means comprises a means for stanching blood of a bleeding source. 12. The device for hemorrhage detection according to claim 11, wherein the means for stanching blood of a bleeding source is an endoscopic hemostasis clip. 13. The device for hemorrhage detection according to claim 1, wherein the light source is configured to emit light successively in the UV range and in the red range of the visible spectrum. 14. The device for hemorrhage detection according to claim 1, wherein the device comprises two light sources, a first light source emitting light exclusively in the UV range and a second light source emitting light exclusively in the red range of the visible ... | Novineon Healthcare Technology Partners, GmbH | A61B005/00
US07386333 | B1 | 2008-06-10 | Test subject monitoring device | 2005-04-29 | A device for monitoring a test subject includes a light source and at least one optical waveguide configured for at least one of directing light from the light source onto a biological substrate and receiving the light directed onto the biological substrate. The device also includes a sensor operable to detect the light received, a logic component operable to analyze the light detected by the sensor, an output component operable to convey information from the logic component to a user of the device, and a housing containing the light source, the sensor, the logic component, and the output component, where the at least one optical waveguide forms at least one bristle extending outside of the housing. | 1. A device for monitoring a test subject, comprising: a light source configured to emit light;a plurality of optical waveguides configured for directing the light emitted from the light source onto a biological substrate to be reflected off of the biological substrate and for receiving the light reflected off the biological substrate;a sensor operable to detect the reflected light received by the at least one optical waveguide;a logic component operable to analyze the light detected by the sensor;an output component operable to convey information from the logic component to a user of the device; anda housing containing the light source, the sensor, the logic component, and the output component, wherein the plurality of optical waveguides form bristles extending outside of the housing to directly receive the reflected light. 2. The device of claim 1, wherein the sensor comprises at least one of a photodiode, a CCD device, and a photodetector. 3. The device of claim 1, wherein the sensor is further operable to analyze a spectral content of the light detected by the sensor by at least one of a grating, a prism, and an interferometer. 4. The device of claim 1, wherein the biological substrate comprises at least one of saliva and blood from a test subject. 5. The device of claim 1, wherein the bristles have at least one chemical agent disposed thereon, such that the at least one chemical agent is configured to be combined with the biological substrate for detecting a reaction with the biological substrate. 6. The device of claim 1, wherein the output component comprises at least one of a visual display and an audible component operable to convey the information to the user. 7. The device of claim 1, wherein the device comprises at least one of a toothbrush and a hairbrush, wherein the bristles are arranged in a substantially parallel configuration with each other. 8. The device of claim 1, wherein the plurality of optical waveguides comprises a plurality of optical fibers extending from a location inside of the housing to a location outside of the housing. 9. The device of claim 1, wherein the bristles comprise substantially hollow capillaries having openings in a region of the bristles located outside of the housing such that the bristles are configured to allow at least one of blood and saliva to enter the bristles through the openings. 10. The device of claim 1, wherein a portion of the plurality of one optical waveguides are detachable from the housing. 11. The device of claim 1, further comprising: at least one light-separating component operable to at least partially separate the light directed onto the biological substrate from the light received. 12. The device of claim 11, wherein the at least one light-separation component comprises at least one of a beamsplitter, a waveguide light-splitter and a polarizing cube. 13. The device of claim 1, wherein the sensor, the logic component, and the plurality of optical waveguides are toget... | - | A61B005/1455
US07367942 | B2 | 2008-05-06 | Method and apparatus for testing blood glucose in a reversible infusion line | 2006-04-19 | An apparatus for automatically and periodically measuring a patient's blood glucose level wherein the patient has a catheter in a blood vessel and is receiving infusion fluid through the catheter. A testing unit is provided which has a main infusion channel and, in a preferred embodiment, the testing unit includes a side channel. The side channel has a restrictive cross-sectional area compared with the main infusion channel. A glucose test chamber is formed in the side channel. First and second valves are placed adjacent the test chamber in the side channel to isolate a blood sample for testing. The isolation of the sample provides more accurate blood glucose measurements than those provided by systems of the prior art. A second embodiment of the invention has an isolatable test chamber placed in the main infusion line and no side channel is utilized. | 1. An apparatus for automatically and periodically measuring a patient's blood glucose level comprising: a testing unit,infusion lines to connect said testing unit to a source of infusion fluid and to a catheter placed in a patient's blood vessel,reversible peristaltic pump means to move infusion fluid or blood either forwardly through said testing unit into said blood vessel catheter or backwardly into said testing unit and said infusion line,a main channel for blood or infusion fluid within said testing unit,a side channel in the testing unit connected to said main channel,a test chamber within said side channel for glucose testing, andvalve means for controlling fluid flow through said main channel and isolating said test chamber in said side channel, wherein said valve means includes first and second valves in said side channel for isolating a blood sample in said test chamber, said first and second valves being adjacent to and on opposite sides of said test chamber, further comprising third valve means in said main channel for diverting fluid flow into said side channel, further comprising a calibration fluid channel in fluid communication with said side channel and fourth valve means in said calibration fluid channel to allow calibration fluid to flow through said side channel and said test chamber, wherein each of said valve means is a balloon valve. | Palco Labs, Inc. | A61B005/00
US07373826 | B2 | 2008-05-20 | Method for manufacturing a fluid pressure measurement unit and a component for being used in a fluid pressure measurement unit | 2006-07-20 | A fluid pressure measurement unit is manufactured by steps of providing a measurement element with a measurement chip arranged on a first chip carrier side and a plurality of socket-shaped terminal contacts for contacting contact terminals of the measurement chip, the socket-shaped terminal contacts protruding from a second chip carrier side opposite from the chip carrier first side; providing a housing element comprising a plurality of receiving holes in a housing element first side which are implemented to receive the socket-shaped terminal contacts when combining the housing element with the measurement element, wherein the receiving holes extend from the housing element first side to a housing element second side opposite from the housing element first side; and combining the measurement element and the housing element, wherein the second chip carrier side is opposite from the housing element first side and the socket-shaped terminal contacts are arranged in the receiving holes. | 1. A method for manufacturing a component of a fluid pressure measurement unit, comprising: providing a measurement element with a measurement chip arranged on a first side of the chip carrier and a plurality of socket-shaped terminal contacts for contacting contact terminals of the measurement chip, wherein the socket-shaped terminal contacts protrude from a second side of the chip carrier opposite from the first side of the chip carrier;providing a housing element comprising a plurality of receiving holes in a first side of the housing element which are implemented to receive the socket-shaped terminal contacts when combining the housing element with the measurement element, wherein the receiving holes extend from the first side of the housing element to a second side of the housing element opposite from the first side of the housing element, wherein providing the housing element includes moulding a sealing element to the first side of the housing element and/or moulding a closing element to the second side of the housing element for closing the receiving holes on the second side of the housing element; andcombining the measurement element and the housing element such that the second side of the chip carrier is opposite from the first side of the housing element and the socket-shaped terminal contacts are arranged in the receiving holes to manufacture the component of the fluid pressure measurement unit. 2. The method according to claim 1, wherein the step of providing the measurement element includes soldering soldering terminals of the socket-shaped terminal contacts to the contact terminals of the measurement chip. 3. A method for manufacturing a component of a fluid pressure measurement unit, comprising: providing a measurement element with a measurement chip arranged on a first side of a chip carrier and a plurality of socket-shaped terminal contacts for contacting contact terminals of the measurement chip, wherein the socket-shaped terminal contacts protrude from a second side of the chip carrier opposite from the first side of the chip carrier, wherein the step of providing the measurement element includes electrically connecting soldering terminals of the socket-shaped terminal contacts to the contact terminals of the measurement chip by soldering;providing a housing element comprising a plurality of receiving holes in a first side of the housing element which are implemented to receive the socket-shaped terminal contacts when combining the housing element with the measurement element, wherein the receiving holes extend from the first side of the housing element to a second side of the housing element opposite from the first side of the housing element; andsubsequently combining the measurement element and the housing element such that the second side of the chip carrier is opposite from the first side of the housing element and the socket-shaped terminal contacts are arranged in the receiving holes to manufacture the component of the... | Smiths Medical Deutschland GmbH | A61B005/02
US07833172 | B2 | 2010-11-16 | Method and device for the extraction of a body fluid | 2007-10-07 | The present invention provides a method and a device for piercing a body part and determining whether a sufficient volume of blood has been withdrawn. A lancing element is rapidly inserted into a body part in a forward phase and retracted quickly to a lesser puncturing depth. Subsequently, the lancing element is retracted slower than during the first retraction movement and the distance retracted during the second retraction is shorter than the first retraction movement. During the second retraction movement, body fluid is collected in a collection phase by a capillary structure of the lancing element. Contact between the lancing element and the body fluid is detected after the forward phase at the beginning and the end of a waiting period. | 1. A method of collecting body fluid with a lancing element having a tip and a capillary structure, comprising: inserting the tip of the lancing element into the skin of a body part to a puncture depth;retracting the tip by a first distance during a retraction phase, the first distance being measured from the puncture depth to a lesser depth than the puncture depth;retracting the tip by a second distance during a collection phase, the second distance being measured from the lesser depth to the skin surface; andthe retraction phase being faster than the collection phase and the first distance being greater than the second distance. 2. The method of claim 1, further comprising collecting body fluid during the collection phase. 3. The method of claim 1, wherein the collection phase is about 10 to 10,000 times longer than the retraction phase. 4. The method of claim 1, wherein the retracting the tip during the collection phase is performed at substantially uniform speed. 5. The method of claim 1, further comprising decelerating the lancing element during the collection phase. 6. The method of claim 1, further comprising temporarily stopping the lancing element during the collection phase. 7. The method of claim 1, wherein the second distance is about 0.1 mm to about 2 mm. 8. The method of claim 1, wherein the tip is located in the stratum corneum during at least part of the collection phase. 9. The method of claim 1, further comprising controlling movement of the lancing element as a function of time. 10. The method of claim 1, further comprising controlling movement of the lancing element as a function of distance. 11. The method of claim 1, wherein the collection phase comprises collecting body fluid through the capillary structure. 12. The method of claim 11, further comprising creating a channel in the skin extending from the puncture depth to the lesser depth and through which the body fluid moves after the tip has reached the lesser depth. 13. The method of claim 12, wherein the channel is initially evacuated after the retraction from the puncture depth to the lesser depth. 14. The method of claim 1, further comprising: mechanically controlling movement of the lancing element during the inserting the tip to a puncture depth and during the retracting the tip by a first distance; andelectrically controlling movement of the lancing element during the collection phase. 15. The method of claim 1, further comprising maintaining the tip of the lancing element at the lesser depth while collecting body fluid with the capillary structure. 16. The method of claim 1, further comprising collecting body fluid with the capillary structure while the lancing element is being retracted from the lesser depth. 17. The method of claim 16, further comprising decelerating the lancing element while the lancing element is being retracted from the lesser depth. 18. A lancing device for collecting body fluid, comprising: a housing;a lancing element recip... | Roche Diagnostics Operations, Inc. | A61B005/00 A61B017/14 A61B017/32
US07388376 | B2 | 2008-06-17 | Optimized method for prevention of foldover artifacts in magnetic resonance tomography | 2005-11-02 | In an MRT method and apparatus with oversampling in at least one phase coding direction of a first region of interest to be visualized, an overview slice image is acquired across the entire subject to be examined in a selected slice, a marking input of the first image region of interest to be measured is detected in the overview slice image, and the first image region is expanded in at least one phase coding direction, dependent on the geometry of the first image region, the overview slice image, as well as the relative position of both image regions relative to one another, such that an expanded, oversampled second image region is obtained that completely contains the first image region and is foldover-free in this first image region. | 1. A method for operating a magnetic resonance tomography apparatus comprising: acquiring magnetic resonance data from a single RF reception channel of a magnetic resonance tomography apparatus that represent an overview slice image across an entirety of a subject to be examined in a selected slice;in said overview slice image, detecting a marking input of a first image region;in a control unit of said magnetic resonance tomography apparatus, electronically expanding said first image region in at least one phase coding direction, dependent on a geometry of said first image region, said overview slice image and respective positions of said overview slice image and said first image region relative to each other, so as to identify a second image region that is expanded compared to said first image region;with said control unit, operating said magnetic resonance tomography apparatus to acquire oversampled magnetic resonance data in said single RF reception channel from said second image region of said subject, that completely contains said first image region and that is free of foldovers in said first image region; andmaking said oversampled data accessible from said control unit in a form suitable for reconstructing a magnetic resonance image of said second image region by Fourier transformation. 2. A method as claimed in claim 1 comprising employing, as said geometry, a width a of said first image region in said at least one phase coding direction, a maximum width s of a parallel projection, defined by a, of said first image region through said overview slice image in a projection direction, and a distance d in said at least one phase coding direction of a center point of said first image region from a center point of said projection defined by a and s. 3. A method as claimed in claim 2 wherein the step of expanding said first image region comprises expanding said width a of said first image region to a width b, according tob=a+s2+d. 4. A method as claimed in claim 1 comprising expanding said first image region in two different phase coding directions. 5. A method as claimed in claim 1 wherein said magnetic resonance tomography apparatus has a basic field magnet that emits a homogenous basic magnetic field within a homogeneity volume, and comprising expanding said first image region to cause a center of said second image region to substantially coincide with a center of said homogeneity volume. 6. A magnetic resonance tomography apparatus comprising: a magnetic resonance scanner configured to interact with a subject to obtain magnetic resonance data from said subject; anda control unit connected to said magnetic resonance scanner that operates said magnetic resonance scanner to acquire magnetic resonance data in a single RF reception channel of said scanner representing an overview slice image across an entirety of a selected slice of said subject, and that detects a marking input of a first image region in said overview slice image and that... | Siemens Aktiengesellschaft | G01V003/00 A61B005/055
US08318189 | B2 | 2012-11-27 | Capsule medication administration system and medication administration method | 2008-02-01 | A capsule medication administration system includes: a first capsule for internal body marking; a second capsule for medication; a marking device which makes a marking within a living body; a drug retention section which retains a drug; a release device which releases the drug; a detection device which detects the marking; a decision device which decides whether or not a marking which has been detected by the detection device is a specified marking; and a release control device which operates the release device, if it has been decided by the decision device that it is the specified marking; wherein the first capsule comprises the marking device. The second capsule comprises the drug retention section and the release device. | 1. A medication administration method, comprising: a step of disposing a first medical device which comprises an observation device and a marking device within the coelom of a living body;a step of observing the living body with the observation device;a step of making a marking within the living body with the marking device;a step of determining a medication position;a step of determining a specified marking which indicates the medication position;a step of disposing a second medical device which comprises a medication device and a marking detection device within the coelom;a step of detecting the marking;a step of deciding whether or not a marking which has been detected is the specified marking; anda step of, if it has been decided that it is the specified marking, releasing a drug by the medication device. 2. A medication administration method according to claim 1, wherein the step of making a marking with the marking device within the living body is repeated a plurality of times. 3. A medication administration method according to claim 2, wherein the step of making a marking with the marking device within the living body is repeated a plurality of times at equal time intervals. 4. A medication administration method, comprising: a step of disposing a first medical device which comprises an observation device and a marking device within the coelom of a living body;a step of observing the living body with the observation device;a step of making a marking within the living body with the marking device;a step of determining a medication position within the living body;a step of determining a specified marking which indicates the medication position;a step of disposing a third medical device which comprises a long time period marking device within the coelom;a step of detecting the marking;a step of deciding whether or not a marking which has been detected is the specified marking;a step of, if it has been decided that it is the specified marking, making a long time period marking with the long time period marking device;a step of disposing a second medical device which comprises a medication device and a long time period marking detection device within the coelom;a step of detecting the long time period marking; anda step of, if a long time period marking which has been detected, releasing a drug by the medication device. 5. A medication administration method according to claim 4, wherein the step of making a marking with the marking device within the living body is repeated a plurality of times. 6. A medication administration method according to claim 5, wherein the step of making a marking with the marking device within the living body is repeated a plurality of times at equal time intervals. | Olympus Corporation | A61K009/48
US07983740 | B2 | 2011-07-19 | High performance imaging system for diffuse optical tomography and associated method of use | 2007-12-21 | A high performance imaging system for diffuse optical tomography is disclosed. A dense grid utilizing sources, e.g., light emitting diodes (“LEDs”), that achieve high performance at high speed with a high dynamic range and low inter-channel crosstalk are complemented by a system of discrete, isolated receivers, e.g., avalanche photodiodes (“APDs”). The source channels have dedicated reconfigurable encoding control signals, and the detector channels have reconfigurable decoding, allowing maximum flexibility and optimal mixtures of frequency and time encoding and decoding. Each detector channel is analyzed by dedicated, isolated, high-bandwidth receiver circuitry so that no channel gain switching is necessary. The resulting improvements to DOT system performance, e.g., increased dynamic range and decreased crosstalk, enable higher density imaging arrays and provide significantly enhanced DOT image quality. A processor can be utilized to provide sophisticated three dimensional modeling as well as noise reduction. | 1. An imaging system for diffuse optical tomography comprising: a plurality of light sources, each light source being connected to a separate, isolated digitally controlled power source and being isolated from each other light source;a plurality of light conduits connected to the plurality of light sources;an optode grid attachable to a portion of a human subject, wherein the optode grid is connected to the plurality of light conduits;a plurality of detector channels connected to the optode grid for receiving light from the plurality of light sources after interacting with the human subject;a plurality of light detectors, each light detector being coupled to only one of the detector channels for instantaneously detecting light received by its coupled channel, each light detector having a separate, isolated power source; anda plurality of analog to digital converters (ADCs), each ADC connected to only one light detector and converting signals from its connected light detector into a separate digital signals for use in imaging. 2. The imaging system for diffuse optical tomography of claim 1, wherein each digitally controlled power source modulates at a high bandwidth up to 20 megahertz. 3. The imaging system for diffuse optical tomography of claim 1, wherein the plurality of light sources includes a plurality of light emitting diodes. 4. The imaging system for diffuse optical tomography of claim 1, wherein the plurality of light sources is selected from the group consisting of laser diodes, super luminescent emitting diodes, solid state lasers, or other laser sources. 5. The imaging system for diffuse optical tomography of claim 1, wherein the plurality of light conduits includes a plurality of fiber optic cables. 6. The imaging system for diffuse optical tomography of claim 5, wherein at least one of the plurality of fiber optic cables is multi-furcated to receive multiplex light from a single source. 7. The imaging system for diffuse optical tomography of claim 1, wherein each digital input power source is utilized in conjunction with a threshold voltage to minimize crosstalk. 8. The imaging system for diffuse optical tomography of claim 1, wherein the light detectors includes avalanche photo diodes. 9. The imaging system for diffuse optical tomography of claim 1, wherein the light detectors are selected from the group consisting of photodiodes or photomultiplier tubes. 10. The imaging system for diffuse optical tomography of claim 1, wherein the optode grid is a molded component that is attachable to a portion of a human subject with straps. 11. The imaging system for diffuse optical tomography of claim 1, further comprising a processor that generates a model selected from the group consisting of a homogeneous model, a layered model, a sphere model, a hemisphere model, a cylindrically-shaped model, or an anatomically derived model with finite element analysis from the plurality of digital signals. 12. The imaging system for diffuse op... | Washington University | A61B006/00
US07996095 | B2 | 2011-08-09 | Method and arrangement for controlling a magnetic resonance tomography apparatus | 2007-11-02 | In a method, system, and a computer-readable medium being a data structure for remote control of an MR scanner for execution of a corresponding measurement, all method steps for controlling or for preparation of the MR scanner are executed on a controller that is independent of the real scanner. A virtual apparatus that simulates the real scanner is implemented on the controller. Control parameters that are relayed to the scanner from the controller in order to prepare the scanner for a measurement are generated from the automatically-registered parameters. | 1. A method for controlling an actual medical imaging apparatus installed at an installation site and having a manually operable apparatus control unit connected to the actual medical imaging apparatus at said installation site, said actual medical imaging apparatus being configured to operate by executing a set of apparatus functions to generate medical image data, said method comprising the steps of: at a controller that is independent of said actual medical imaging apparatus and said apparatus control unit, accessing an electronically generated virtual representation of said actual medical imaging apparatus that simulates execution of said set of apparatus functions;for a medical image data acquisition procedure using said actual medical imaging apparatus, accessing, from said controller, at least one accessed parameter selected from the group consisting of parameters specific to said procedure and parameters specific to said actual medical imaging apparatus;in said controller, generating setting parameters for setting said actual medical imaging apparatus to execute said medical data acquisition procedure, by applying said at least one accessed parameter to said virtual representation and simulating said set of apparatus functions with said virtual representation according to said at least one accessed parameter; andcommunicating said setting parameters from said controller to said apparatus control unit at said installation site, and operating said actual medical imaging apparatus to execute said medical image data acquisition procedure according to said setting parameters with no manual entry of said setting parameters at said apparatus control unit. 2. A method as claimed in claim 1 comprising storing all information necessary for operation of said medical imaging apparatus in a databank, and accessing said databank from said controller, as needed, to generate said setting parameters using said at least one accessed parameter in combination with said information from said databank. 3. A method as claimed in claim 1 comprising temporally and spatially decoupling said controller from said measurement procedure. 4. A method as claimed in claim 1 comprising accessing said at least one accessed parameter via a user interface in communication with said controller. 5. A method as claimed in claim 1 comprising accessing said at least one accessed parameter as at least one preset parameter generated from a model calculation based on said medical imaging apparatus. 6. A method as claimed in claim 5 comprising generating said at least one preset parameter using a model calculation based on said medical imaging apparatus with the patient therein. 7. A medical imaging system comprising: an actual medical imaging apparatus installed at an installation site and having a manually operable apparatus control unit connected to the actual medical imaging apparatus at said installation site, said actual medical imaging apparatus being configured to opera... | Siemens Aktiengesellschaft | G05B013/02 G06G007/48 G01V003/00
US08244340 | B2 | 2012-08-14 | Method, system and device for sleep stage determination using frontal electrodes | 2006-12-22 | The described embodiments relate generally to methods, systems and devices for sleep stage determination using frontal electrodes. Certain embodiments relate to a system for sleep stage determination comprising a sensing unit and a processing unit. The sensing unit is positioned over a forehead area of a patient and has first, second and third electrodes for positioning at locations on or adjacent the forehead area for detecting electrical potentials of a human head. The processing unit is coupled to the sensing unit for receiving biological signals corresponding to the detected electrical potentials and processing the biological signals to determine a sleep stage of the patient. The processing of the biological signals is based on a plurality of rules. | 1. A method of sleep stage determination, comprising: receiving electrical potentials corresponding to biological signals from an electrode assembly positioned over a head of a patient;processing the biological signals to determine EEG signals, EOG signals and EMG signals;calculating, with a processor, a pre-score based on the EEG signals, the EOG signals and the EMG signals and a plurality of rules;using said processor for determining based on said plurality of rules and said pre-score whether the sleep stage can be categorized by the pre-score;checking whether a sleep stage has been categorized based on said pre-score using said processor; andwhen said checking step determines that the sleep stage could not be categorized based on said pre-score, determining the sleep stage based on at least one epoch. 2. The method of claim 1, wherein the rules are based on empirically derived correlations of EEG, EOG and EMG signal activity with one or more stages of sleep. 3. The method of claim 1, wherein the electrode assembly comprises first, second and third electrodes positioned at locations on or adjacent the forehead area, the first electrode being positioned adjacent a nasion area of the head and the second and third electrodes being positioned over respective laterally opposed forehead areas. 4. The method of claim 3, wherein the second and third electrodes are positioned above and laterally beyond respective Fp1 and Fp2 positions. 5. The method of claim 1, further comprising, prior to the step of receiving, positioning a sensing unit comprising the frontal electrode assembly over the forehead area, the sensing unit being configured to sense electrical potentials corresponding to the biological signals. 6. The method of claim 1, wherein in said determining the sleep stage based on at least one epoch step, the sleep stage is determined on an epoch by epoch basis. 7. The method of claim 6, wherein for an epoch, the step of determining includes evaluating the EEG signals, the EOG signals and the EMG signals received during the epoch according to the plurality of rules and assigning a sleep stage categorization to the epoch. 8. The method of claim 7, wherein the step of determining includes evaluating the EEG signals, the EOG signals and the EMG signals received during a plurality of epochs according to the plurality of rules and assigning a sleep stage categorization to the epoch. 9. The method of claim 7, wherein the step of determining is based on previous undecided epochs and last determined epochs and the plurality of rules. 10. The method of claim 1, further comprising receiving further electrical potentials corresponding to body movement of the patient, wherein the determining is also based on the further electrical potentials. 11. The method of claim 10, further comprising positioning one or more body movement sensors in relation to a body of the patient away from the head to provide the further electrical potentials. 12. The method o... | Natus Medical Incorporated | A61B005/04
US07947508 | B2 | 2011-05-24 | Systems and methods for intra-oral diagnosis | 2007-10-31 | Devices, systems, and methods are disclosed for intra-orally diagnosing a body condition. | 1. A dental appliance, comprising: an appliance body;a sensor attached to the appliance body configured for intra-orally diagnosing a body condition while the dental appliance is within an oral cavity, where the sensor detects the body condition based on an interaction between a first chemical compound and a second chemical compound; anda processor located on the appliance body configured for providing a diagnosis that is based on the body condition. 2. The appliance of claim 1, where at least a portion of the sensor is made from the first chemical compound. 3. The appliance of claim 1, where the sensor is designed to detect a body condition that is a chemical reaction. 4. The appliance of claim 1, where the sensor is designed to detect a body condition that is a chemical reaction, where at least a portion of the sensor is formed from a first chemical compound, and where the chemical reaction is caused by a reaction to a second chemical compound. 5. The appliance of claim 1, where the sensor is designed to detect a body condition that is a chemical reaction, where at least a portion of the sensor is formed from a first chemical compound, and where the chemical reaction is caused by a reaction to a second chemical compound that is produced when a particular malady is present in the body. 6. The appliance of claim 1, where the sensor is designed to detect an interaction between two chemicals. 7. The appliance of claim 1, where a sensitivity of the sensor is focused on a characteristic that may change in the body. 8. The appliance of claim 1, where a sensitivity of the sensor is focused on identifying whether a quantity of a byproduct that may be produced in the body is above a threshold level. 9. The appliance of claim 1, where the sensor can change color. 10. A dental system, comprising: an appliance body;a processor provided on the appliance body;a sensor attached to the appliance body configured for intra-orally diagnosing a body condition while the dental appliance is within an oral cavity, providing a diagnosis using the processor; andwhere the sensor detects the body condition based on a chemical reaction between a first chemical compound and a second chemical compound and where the chemical reaction can be sensed by the sensor and a signal can be generated that can be provided to the processor. 11. The system of claim 10, where the processor is on the appliance. 12. The system of claim 10, where the signal can be processed by the processor to develop a diagnosis of a medical condition on the appliance. 13. The system of claim 12, where the appliance includes a delivery mechanism for administering medication based upon the diagnosed condition. 14. The system of claim 12, where the appliance includes a transmitting mechanism for transmitting the diagnosis to a remote computing device for review by one or more treatment professionals. 15. The system of claim 12, where the appliance includes a transmitting mechanism for transmittin... | Align Technology, Inc. | A61B005/00
US07949384 | B2 | 2011-05-24 | Method to correct magnetic field/phase variations in proton resonance frequency shift thermometry in magnetic resonance imaging | 2008-02-22 | PRF shift MRI data is acquired. The PRF shift MRI data may include signals affected by both a desired PRF shift and an undesired PRF shift. Thus, example systems and methods describe manipulating the PRF shift MRI data to make it substantially free of the effects of the undesired PRF shift, which facilitates displaying certain MRI images based on the desired PRF shift. | 1. A system, comprising: a data store for storing an input signal data received from an MRI or NMR system, where the input signal data includes two or more related sets of image data, where a set of image data is a set of k-space data that contains a peak k-space signal location;a first logic for processing the input signal data into a processed signal data, where the effects of one or more undesired phase shifting events on the input signal data are reduced in the processed signal data, where the undesired phase shifting events are one or more of, a variation in a main magnetic field in the MRI or NMR system and a misaligning of echoes in the input signal data,where the variation in the main magnetic field is one or more of, a temporal variation, a spatial variation, and a field strength variation,where the first logic identifies the peak k-space signal location for two or more of the related sets of image data and aligns the two or more related sets of image data based on peak k-space signal locations, andwhere the first logic processes the input signal by computing a phase shift due to a variation in B0 by processing k-space data centered around and local to a peak k-space signal location; anda second logic for processing the processed signal data to quantify the effects of one or more desired phase shifting events. 2. The system of claim 1, where a desired phase shifting event is a temperature change. 3. The system of claim 1, where the desired phase shifting event is one or more of a motion change, a velocity change, and an acceleration change. 4. The system of claim 1, where the first logic employs an indirect interpolation algorithm to identify the peak k-space signal location. 5. The system of claim 1, where the second logic establishes a first set of processed signal data as a reference signal. 6. The system of claim 5, where the second logic compares one or more second sets of processed signal data to the reference signal to create one or more sets of difference data. 7. The system of claim 6, comprising a second data store for storing the reference signal and one or more sets of difference data. 8. The system of claim 6, comprising a display for displaying an image developed from the reference signal and one or more sets of difference data. 9. The system of claim 6, where the second logic creates the one or more sets of difference data by determining one or more phase shifts between one or more elements of the processed signal data according to Δφ=Δφref−φ2. 10. The system of claim 9, where the second logic computes φref and φ2 according to φ=tan−1(I(x,y)/R(x,y)). 11. The system of claim 6, comprising the second logic quantifying the effects of temperature change as a desired phase shifting event according to: Δφ(x,y,t)=γ*B0(x,y,t)*δ*TEeff*ΔT(x,y,t). 12. The system of claim 11, where Δ is approximately −0.01 ppm/C.°. 13. The system of claim 11, where γ is approximately 2π*43 MHz/T. 14. The system of claim 1, where the secon... | Case Western Reserve University | A61B005/05
US08185177 | B2 | 2012-05-22 | Noninvasive living body measuring device and noninvasive living body measuring method | 2007-09-28 | The present invention is to present a noninvasive living body measuring device that is capable of simplifying the structure and performing the analysis with accuracy in a short time. The noninvasive living body measuring device comprises: a light source for illuminating a living body which includes a blood vessel; an imaging part for imaging the illuminated living body to obtain a living body image; and an analyzing part for obtaining a density of a component contained in blood of the living body based on an image of the blood vessel in the living body image, and correcting the density of the component based on an image of a peripheral tissue of the blood vessel in the living body image. | 1. A noninvasive living body measuring device comprising: a light source for illuminating a region of a living body which includes a blood vessel;an imaging part for imaging the illuminated region of the living body to obtain a living body image; andan analyzing part for obtaining a density of a component contained in blood of the living body based on an image of the blood vessel in the living body image, and subsequently correcting the density of the component based on an image of a peripheral tissue of the blood vessel in the living body image. 2. The noninvasive living body measuring device of claim 1, wherein the analyzing part comprises a processor and a non-transitory computer readable storage medium having stored therein instructions executable by the processor for:generating a first brightness distribution information representing a first brightness distribution distributed across the blood vessel image in the living body image, based on the living body image;generating a second brightness distribution information representing a second brightness distribution distributed along the blood vessel image in the living body image, based on the living body image;obtaining the density of the component based on the first brightness distribution information; andcorrecting the density of the component based on the second brightness distribution information. 3. The noninvasive living body measuring device of claim 2, wherein the second brightness distribution information is generated based on the image of the peripheral tissue of the blood vessel at a predetermined distance from the blood vessel image in the living body image. 4. The noninvasive living body measuring device of claim 2, wherein correcting the density of the component based on the second brightness distribution information comprises determining a value reflecting an amount of the blood in the peripheral tissue of the blood vessel based on the second brightness distribution information, and correcting the density of the component based on the value reflecting an amount of the blood in the peripheral tissue of the blood vessel. 5. The noninvasive living body measuring device of claim 4, wherein determining the value reflecting an amount of the blood in the peripheral tissue of the blood vessel comprises determining an attenuation rate of a brightness in the second brightness distribution according to a distance from the light source as the value reflecting the amount of the blood in the peripheral tissue of the blood vessel. 6. A noninvasive living body measuring method comprising: a step of illuminating a region of a living body which includes a blood vessel;a step of obtaining a living body image by imaging the illuminated region of the living body;a step of obtaining a density of a component contained in blood of the living body based on an image of the blood vessel in the living body image; anda subsequent step of correcting the density of the component based on an image of a pe... | Sysmex Corporation | A61B005/00
US08449469 | B2 | 2013-05-28 | Two-part patch sensor for monitoring vital signs | 2006-11-10 | A two-component monitoring device and system for monitoring blood pressure from a patient is disclosed herein. The two-component monitoring device includes a disposable component and a main component. The disposable component features: i) a backing structure having a first aperture; and ii) first and second electrodes, each electrode connected to the backing structure and including an electrical lead and a conductive electrode material, and configured to generate an electrical signal that passes through the electrical lead when the conductive electrode material contacts the patient. The main component includes: i) first and second connectors configured to connect to the first and second electrical leads to receive the first and second electrical signals; and ii) an optical component comprising a light source that generates optical radiation and a photodetector that detects the optical radiation. The optical component inserts into the first aperture of the disposable component. The main component optionally includes an acoustic sensor. The system utilizes a processing device, connected to the monitoring device by a cable which receives and processes a plurality of signals to determine real-time blood-pressure values for the patient. | 1. A system for measuring blood pressure values for a user, the system comprising: a monitoring component comprising: a main component comprising an optical sensor, an acoustic sensor, first receptor and second receptor,a disposable component removably attachable to the main component, the disposable component comprising an exterior surface and an interior surface with an adhesive coating, a first electrode part, a second electrode part, a first aperture and a second aperture, the optical sensor extending through the first aperture, the acoustic sensor extending through the second aperture, the first electrode part removably connected to the first receptor of the main component and the second electrode party removably connected to the second receptor of the main component;a processing component for generating a blood pressure value for the user based on an electrical-based signal generated from the first electrode part and the second electrode part, an optical-based signal generated from the optical sensor, and an acoustic-based signal from the acoustic sensor; andmeans for transmitting information between the processing component and the monitoring component. 2. A two-component monitoring device comprising:a disposable component comprising: i) a backing structure having a first aperture and a second aperture,ii) a first electrode and a second electrode, each of the first and second electrodes disposed on the backing structure and comprising an electrical lead in contact with a conductive electrode material, the first electrode configured to generate a first signal from the patient that passes through the conductive electrode material and the electrical lead of the first electrode, andthe second electrode configured to generate a second signal from the patient that passes through the conductive electrode material and the electrical lead of the second electrode and a sensor component comprising i) a first connector and second connector, the first connector configured to removably connect to the first electrode to receive the first signal and the second connector configured to removably connect to the second electrode to receive the second signal,ii) an optical component comprising a light source that generates optical radiation and a photodetector that detects the optical radiation and generates a third signal, the optical component configured to insert through the first aperture of the backing structure, and,iii) an acoustic sensor configured to insert through the second aperture of the backing structure and to generate a fourth signal. 3. A two-component sensor comprising: A disposable component configured to attach to a patient and comprising:i) a backing structure;ii) an electrode disposed on the backing structure and comprising an electrical lead in contact with a conductive electrode material, the electrode configure configured to generate a first signal from the patient that passes through the conductive electrode material and the electri... | Sotera Wireless, Inc. | A61B005/02 A61B005/04 A61B006/00 A61B008/00 A61B008/14
US20080139910 | A1 | 2008-06-12 | Analyte sensor and method of using the same | 2006-12-06 | An analyte sensor and systems for determining analyte levels in a user's body. The analyte sensor and systems are adapted to be used with single dose medication devices and include a communication system to transmit the communications from the analyte sensor to the user to notify the user of an estimated amount of fluid to deliver to the user's body. More particularly, these apparatuses and methods for use are for providing convenient monitoring of blood glucose levels in determining the appropriate amount of insulin to deliver. | 1. A method of diabetes management, comprising the steps of: receiving a plurality of readings over time from an analyte sensor;processing each of the readings to generate analyte data;receiving information about external factors;using the analyte data to estimate a bolus amount of medication to be dispensed from a single dose medication device based on the analyte data in combination with the external factors; anddisplaying an instruction to deliver the bolus amount. 2. The method of claim 1, wherein the displaying step is performed by a monitor. 3. The method of claim 2, wherein the monitor is coupled to the analyte sensor. 4. The method of claim 2, wherein the monitor is coupled to the single dose medication device. 5. The method of claim 1, wherein the external factors are selected from the group consisting of meal consumption, exercise, medication intake, time lapse from last bolus dispensed, type of medication device used and user sensitivity. 6. The method of claim 1, wherein the analyte sensor is subcutaneous. 7. The method of claim 1, wherein the analyte sensor is a blood glucose sensor. 8. The method of claim 1, wherein the medication is insulin. 9. The method of claim 1, wherein the plurality of readings is received on a periodic basis. 10. The method of claim 1, wherein the plurality of readings is received on an automatic basis. 11. The method of claim 1, wherein the plurality of readings is received in response to user request. 12. The method of claim 1 further including the step of using the analyte data in combination with the external factors to provide intelligent therapy to a user. 13. The method of claim 12, wherein the intelligent therapy comprises a recommendation of medication dosage amount and medication dosage timing based on an analysis of user history. 14. The method of claim 12, wherein the intelligent therapy comprises a recommendation of food type and food amount to consume based on an analysis of user history. 15. The method of claim 1 further including the step of automatically tracking amounts of diabetes supplies used. 16. The method of claim 15 further including the step of warning a user when diabetes supplies are low. 17. The method of claim 15 further including the step of automatically reordering diabetes supplies when the diabetes supplies are low, the reordering being sent by wireless communication to a predetermined source. 18. The method of claim 15, wherein the diabetes supplies are selected from the group consisting of lancets, insulin and insulin syringes. 19. The method of claim 1, wherein the step of receiving a plurality of readings over time from the analyte sensor further comprises: obtaining at least two readings for each of the plurality of readings; andcalculating an average of the at least two readings. 20. A method of diabetes management, comprising the steps of: sensing continuously an analyte level of an user;obtaining a plurality of readings over time from the sensed an... | METRONIC MINIMED, INC. | A61B005/145
US20080108909 | A1 | 2008-05-08 | PREDICTION OF CLINICAL OUTCOME USING LARGE ARRAY SURFACE MYOELECTRIC POTENTIALS | 2007-10-01 | Methods and systems are provided for non-invasively predicting the outcome of facet nerve block procedures on patients experiencing lower back pain. A sensor array is configured to capture a set of large array surface electromyographic (LASE) data from a patient. A feature extractor computes at least one value representing the patient from the captured LASE data. A classifier selects one of a plurality of outcome classes for the patient according to the computed at least one value. | 1. A method for non-invasively predicting the outcome of clinical procedures comprising: positioning a myoelectric sensor array symmetrically across a midline of a body of a patient to monitor a plurality of defined regions of the body, where each region that is not on the midline has a corresponding region on the opposite side of the midline that is approximately the same distance from the midline, such that for a given region associated a structure on a first side of the body of the patient, there is a corresponding region that is associated with a corresponding structure on a second side of the body of the patient; receiving data representing the patient from the myoelectric sensor array; generating a representative value for each of a plurality of defined regions within the myoelectric sensor array, where each region represents a selected portion of a area of interest; and selecting one of a plurality of diagnosis classes for the patient according to the computed at least one value. 2. The method of claim 1, wherein positioning a myoelectric sensor array comprises positioning a strip of surface electrodes on a back of the patient. 3. The method of claim 1, wherein positioning a myoelectric sensor array comprises positioning a first strip of surface electrodes on a left arm of the patient and positioning a second strip of surface electrodes on a right arm of the patient. 4. The method of claim 1, wherein receiving data representing the patient from a myoelectric sensor array positioned on a body of the patient comprising capturing data for each of a plurality of body positions for the patient. 5. The method of claim 1, wherein each of the plurality of defined regions have an associated plurality of electrode pairs, and generating a representative value for each region comprising calculating an average of the respective potential differences of the plurality of electrode pairs. 6. The method of claim 5, wherein selecting one of a plurality of diagnosis classes for the patient comprises generating a correlation value for each of the plurality of diagnostic classes between the calculated averages for the plurality of regions and respective representative values associated with each region for the diagnostic class, wherein the representative values associated with the diagnostic class are grand mean values for each region across a training set of patients belonging to the diagnostic class. 7. The method of claim 6, wherein selecting one of a plurality of diagnosis classes for the patient further comprises: generating a correlation value for each of the diagnosis classes for each of a plurality of patient positions to obtain a plurality of sets of correlation values, each set of correlation values representing one of the plurality of diagnostic classes; transforming each correlation value in the set to a z parameter via a Fisher z transform to produce a set of z parameters representing each diagnosis class; averaging across each set o... | The Cleveland Clinic Foundation | A61B005/04
US20080086040 | A1 | 2008-04-10 | Analyte Monitoring Device And Methods Of Use | 2007-10-30 | An analyte monitor includes a sensor, a sensor control unit, and a display unit. The sensor has, for example, a substrate, a recessed channel formed in the substrate, and conductive material disposed in the recessed channel to form a working electrode. The sensor control unit typically has a housing adapted for placement on skin and is adapted to receive a portion of an electrochemical sensor. The sensor control unit also includes two or more conductive contacts disposed on the housing and configured for coupling to two or more contact pads on the sensor. A transmitter is disposed in the housing and coupled to the plurality of conductive contacts for transmitting data obtained using the sensor. The display unit has a receiver for receiving data transmitted by the transmitter of the sensor control unit and a display coupled to the receiver for displaying an indication of a level of an analyte. The analyte monitor may also be part of a drug delivery system to alter the level of the analyte based on the data obtained using the sensor. | 1. An analyte monitoring device comprising: an electrochemical sensor comprising a substrate, a working electrode, and at least one conductive trace disposed on the substrate, at least a portion of the electrochemical sensor being adapted for implantation and intimate contact with bodily fluid, the electrochemical sensor being configured and arranged to produce a signal representative of a level of an analyte in the bodily fluid; and a transmitter disposed on the substrate and operably coupled to the at least one conductive trace for transmitting a signal that is representative of the level of the analyte in the bodily fluid. | Abbott Diabetes Care, Inc. | A61B005/1468
US20080103405 | A1 | 2008-05-01 | WIRELESS, INTERNET-BASED, MEDICAL DIAGNOSTIC SYSTEM | 2007-10-31 | A system for monitoring a patient, including: a body-worn monitor having an electrical sensor that measures an electrical waveform from the patient and a wireless transmitter configured to receive the electrical waveform and transmit it over a wireless interface; a computer-based system configured to receive the electrical waveform from the wireless interface and store it in a database; a first algorithm configured to analyze the electrical waveform from the database by comparing it to an secondary electrical waveform previously measured from the patient to determine a property related to the patient's cardiac condition; and a second algorithm configured to analyze the patient's cardiac condition determined by comparing the secondary electrical waveform to the electrical waveform and, in response, transmit a text message. | 1. A system for monitoring a patient, comprising: a body-worn monitor comprising an electrical sensor that measures an electrical waveform from the patient and a wireless transmitter configured to receive the electrical waveform and transmit it over a wireless interface; a computer-based system configured to receive the electrical waveform from the wireless interface and store it in a database; a first algorithm configured to analyze the electrical waveform from the database by comparing it to an secondary electrical waveform previously measured from the patient to determine a property related to the patient's cardiac condition; a second algorithm configured to analyze the patient's cardiac condition determined by comparing the secondary electrical waveform to the electrical waveform and, in response, transmit a text message. 2. The system of claim 1, wherein the electrical sensor comprises a plurality of electrodes. 3. The system of claim 1, wherein the computer-based system is an Internet-based system. 4. The system of claim 3, wherein the Internet-based system comprises a website. 5. The system of claim 4, wherein the website comprises a web page that displays both the electrical waveform and the secondary electrical waveform. 6. A system for monitoring a patient, comprising: a body-worn monitor comprising an electrical sensor that measures an electrical waveform from the patient and a wireless transmitter configured to receive the electrical waveform and transmit it over a wireless interface; a computer-based system configured to receive the electrical waveform from the wireless interface and store it in a database; a first algorithm configured to analyze the electrical waveform from the database by fitting it to a mathematical function to determine a property related to the patient's cardiac condition; a second algorithm configured to analyze the property related to the patient's cardiac condition. 7. The system of claim 6, wherein the electrical sensor comprises a plurality of electrodes. 8. The system of claim 6, wherein the computer-based system is an Internet-based system. 9. The system of claim 8, wherein the Internet-based system comprises a website. 10. The system of claim 9, wherein the website comprises a web page that displays both the electrical waveform and the secondary electrical waveform. | TRIAGE DATA NETWORKS | A61B005/0402
US20080146916 | A1 | 2008-06-19 | METHOD AND APPARATUS FOR MEDICAL INTERVENTION PROCEDURE PLANNING | 2007-11-29 | An imaging system for use in medical intervention procedure planning includes a medical scanner system for generating a volume of cardiac image data, a data acquisition system for acquiring the volume of cardiac image data, an image generation system for generating a viewable image from the volume of cardiac image data, a database for storing information from the data acquisition and image generation systems, an operator interface system for managing the medical scanner system, the data acquisition system, the image generation system, and the database, and a post-processing system for analyzing the volume of cardiac image data, displaying the viewable image and being responsive to the operator interface system. The operator interface system includes instructions for using the volume of cardiac image data and the viewable image for bi-ventricular pacing planning, atrial fibrillation procedure planning, or atrial flutter procedure planning. | 1. A computer system for use in a medical intervention procedure, comprising: a data port for receiving probe information and identifiable in information from the medical intervention procedure, the probe information relating to a characteristic of a patient's heart, the identifiable information relating to an identified landmark of a probed vessel from the medical intervention procedure;a database for storing information acquired from an interventional procedure planning session;a memory comprising instructions for managing the probe information received at said data port and the stored information in said database;a processor for analyzing the information at said data port in combination with the stored information in said database;an operator interface system for managing said memory and said processor; anda display responsive to said operator interface for visualizing the information in said database in combination with the information at said data port. 2. The computer system of claim 1, further comprising: a display responsive to said operator interface for visualizing real-time vessel tracking of at least one of a coronary sinus or a coronary artery. 3. A method for using a volume of cardiac image data during a medical interventional procedure, comprising: retrieving at least one procedure planning cardiac image from an image database;viewing the at least one procedure planning cardiac image;applying a probe into a cardiac vessel of a patient during the interventional procedure;identifying a landmark of the probed cardiac vessel from the interventional procedure;inserting a geometric marker into the at least one procedure planning cardiac image at the identified landmark;using the identified landmark and the inserted geometric marker, registering the coordinate system of the interventional procedure with the coordinate system or the at least one procedure planning cardiac image; anddisplaying the position of the applied probe over the registered at least one procedure planning cardiac image in order to perform real time vessel tracking and navigation of the probed cardiac vessel. 4. The method for using a volume of cardiac image data set forth in claim 3, wherein said displaying further comprises: displaying a real-time vessel tracking of at least one of a coronary sinus or a coronary artery. 5. The method for using a volume of cardiac image data set forth in claim 4, wherein: said applying a probe comprises applying a catheter; andsaid displaying further comprises displaying the location of the catheter. | - | A61B005/00
US20080119752 | A1 | 2008-05-22 | CALORIMETRY | 2007-03-01 | According to the present invention in a first aspect, there is provided an apparatus for determining the type of fuel burnt by a user, the apparatus comprising an oxygen sensor and a carbon dioxide sensor, and wherein the oxygen sensor and the carbon dioxide sensor are operable to establish the type of fuel burnt by a user of the apparatus. | 1. An apparatus for determining the type of fuel burnt by a user, the apparatus comprising an oxygen sensor and a carbon dioxide sensor, and wherein the oxygen sensor and the carbon dioxide sensor are operable to establish the type of fuel burnt by a user of the apparatus. 2. The apparatus according to claim 1, wherein the apparatus further comprises a volume sensor operable to establish the type of fuel burnt by a user. 3. The apparatus according to claim 1, wherein the apparatus further comprises a processing means configured to establish the type of fuel burnt by a user from at least one measurement from the oxygen sensor and at least one measurement from the carbon dioxide sensor. 4. The apparatus according to claim 3, wherein the processing means is configured to establish the type of fuel burnt by a user from at least one measurement from the volume sensor. 5. The apparatus according to claim 3, wherein the processing means is configured to determine the fuel burnt as a ratio of the carbon dioxide sensor measurement to the oxygen sensor measurement. 6. The apparatus according to claim 5, the ratio is a ratio of the amount of carbon dioxide produced by a user to the amount of oxygen consumed by a user. 7. The apparatus according to claim 5, wherein the ratio is a ratio of the volume of carbon dioxide produced by a user to the volume of oxygen consumed by a user. 8. The apparatus according to claim 5, wherein the processing means is configured to compare the ratio to predetermined respiratory quotient values to determine the type of fuel burnt by a user. 9. The apparatus according to claim 5, wherein the processing means is configured to match the ratio to a predetermined respiratory quotient value to establish the type of fuel burnt by a user. 10. The apparatus according to claim 1, wherein the apparatus further comprises a display configured to display type of fuel burnt by a user. 11. The apparatus according to claim 3, wherein the processing means is configured to establish the amount of oxygen consumed by a user from the amount of oxygen inhaled and exhaled by a user. 12. The apparatus according to claim 4, wherein the processing means is configured to establish the volume of oxygen consumed by a user from the volume of oxygen inhaled and exhaled by a user. 13. The apparatus according to claim 3, wherein the processing means is configured to establish the amount of carbon dioxide produced by a user from the amount of carbon dioxide inhaled and exhaled by a user. 14. The apparatus according to claim 4, wherein the processing means is configured to establish the volume of carbon dioxide produced by a user from the volume of oxygen inhaled and exhaled by a user. 15. The apparatus according to claim 3, wherein the processing means is configured to determine the oxygen consumed by a user by subtracting a inhaled breath measurement from a exhaled breath measurement. 16. The apparatus according to claim 3, wherein the processing ... | NUTREN TECHNOLOGY LIMITED | A61B005/083
US20080139893 | A1 | 2008-06-12 | Apparatus And System For Sensing and Analyzing Body Sounds | 2006-12-08 | An apparatus and system for sensing body sounds of a subject is described. The apparatus includes a flexible sheet for conformally contacting at least a portion of a subject's body surface proximate a body region generating body sounds. The apparatus also includes a plurality of acoustic sensors formed in the sheet for sensing body sounds from the subject and generating respective signals indicative of the sensed body sounds. | 1. An apparatus for sensing body sounds of a subject comprising: a flexible sheet for conformally contacting at least a portion of a subject's body surface proximate a body region generating body sounds; anda plurality of acoustic sensors formed in the sheet for sensing body sounds from the subject and generating respective signals indicative of the sensed body sounds. 2. The apparatus of claim 1, wherein the flexible sheet comprises a piezoelectric material. 3. The apparatus of claim 2, wherein the sensors comprise activated regions within the piezoelectric material. 4. The apparatus of claim 1, further comprising an electrode network formed within the sheet in communication with the sensors for conducting the respective signals away from the sheet. 5. The apparatus of claim 1, wherein the acoustic sensors are formed from piezoelectric elements. 6. The apparatus of claim 5, wherein the piezoelectric elements are fabricated from a polyvinylidene (PVDF) material. 7. The apparatus of claim 5, wherein the piezoelectric elements are fabricated from a polyvinylidene-triflouroethylene (PVDF-TrFE) material. 8. The apparatus of claim 1, wherein the sheet comprises a first and second layer. 9. The apparatus of claims 8, wherein the acoustic sensors are disposed between the first and second layer. 10. The apparatus of claim 9, wherein the first layer comprises apertures exposing respective top sides of the acoustic sensors. 11. The apparatus of claim 10, wherein the second layer comprises curved regions underneath respective bottom sides of the acoustic sensors so that the acoustic sensors are supported in a curved configuration. 12. The apparatus of claim 11, wherein the curved regions are convex with respect to the apertures. 13. The apparatus of claim 11, wherein the curved regions are concave with respect to the apertures. 14. The apparatus of claim 1, wherein the flexible sheet comprises a plurality of movably connected relatively rigid segments. 15. The apparatus of claim 1, wherein each of the rigid segments comprises at least one acoustic sensor. 16. The apparatus of claim 1, wherein the sheet comprises a garment wearable by the subject. 17. The apparatus of claim 16, wherein the garment comprises a vest. 18. The apparatus of claim 1, wherein the acoustic sensors comprise micro-electromechanical sensors. 19. The apparatus of claim 18, wherein the micro-electromechanical sensors comprise capacitive micro-machined transducers. 20. An apparatus for sensing body sounds of a subject comprising: a flexible sheet comprising a polyvinylidene (PVDF) material for conformally contacting at least a portion of a subject's body surface proximate a body region generating body sounds; andan array of activated regions formed in the sheet for sensing body sounds from the subject and generating respective signals indicative of the sensed body sounds. 21. The apparatus of claim 20, wherein the array of acoustic sensors is sufficiently dense to prov... | - | A61B005/00
US20080097149 | A1 | 2008-04-24 | Method for in Vivo Sensing | 2003-12-30 | A method for in vivo sensing of a body lumen such as a lumen in the upper GI tract is provided. The method may include, for example, inserting a sensing device into a subject's body lumen, positioning the subject in a horizontal or other suitable position, and receiving data transmitted from the sensing device. | 1. A method for in vivo sensing of a body lumen, the method comprising: inserting a sensing device into a subject's body lumen;positioning the subject in a horizontal position; andreceiving data transmitted from the sensing device. 2. The method according to claim 1 comprising imaging the subject's body lumen. 3. The method according to claim 1 comprising positioning the subject on his back. 4. The method according to claim 1 comprising positioning the subject on his side. 5. The method according to claim 1 comprising ingesting a saliva reducing agent prior to inserting a sensing device into a subject's body lumen. 6. The method according to claim 5 wherein the saliva reducing agent includes glycerin. 7. The method according to claim 5 wherein the saliva reducing agent includes oil. 8. The method according to claim 1 comprising substantially emptying the subject's body lumen prior to inserting a sensing device into a subject's body lumen. 9. The method according to claim 1 comprising substantially filling the subject's body lumen prior to inserting a sensing device into a subject's body lumen. 10. The method according to claim 9 wherein substantially filling the subject's body lumen comprises ingesting 200 ml or above of water. 11. The method according to claim 1 wherein the subject's body lumen is in the subject's upper GI tract. 12. A method for imaging a subject's esophagus, said method comprising: reducing saliva in the subject;swallowing an autonomous imaging device; andpositioning the subject in a horizontal position. 13. The method according to claim 12 comprising keeping the subject's mouth substantially open after swallowing an autonomous imaging device. 14. The method according to claim 12 comprising keeping the subject's mouth substantially open for approximately three minutes after swallowing an autonomous imaging device. 15. The method according to claim 12 wherein reducing saliva in the subject comprises ingesting a saliva reducing agent. 16. The method according to claim 15 wherein the saliva reducing agent includes glycerin. 17. The method according to claim 15 wherein the saliva reducing agent includes oil. 18. The method according to claim 15 wherein the saliva reducing agent includes water. 19. A method for imaging a subject's stomach, the method comprising: inserting an imaging device into the subject's stomach;positioning the subject on his back;positioning the subject on his side. 20. The method according to claim 19 comprising positioning the subject in an upright sitting position. 21. The method according to claim 19 wherein positioning the subject on his side comprises positioning the subject on his left side. 22. The method according to claim 19 wherein positioning the subject on his side comprises positioning the subject in a substantially horizontal position and in an angled position. 23. The method according to claim 19 comprising substantially emptying the subject's stomach prior to inserting th... | - | A61B001/04 A61B005/00
US07535226 | B2 | 2009-05-19 | Nuclear magnetic resonance imaging apparatus | 2005-10-27 | There is provided an MRI apparatus that is capable of imaging ON/OFF in response to a biological gating signal and changing conditions for imaging, even while the moving bed imaging is performed, and further reducing a load on a subject to be examined, which is caused by fluctuations in the bed moving velocity. A controller that controls a bed to transport the examined subject in a static magnetic field and a unit to apply an RF magnetic field and a gradient magnetic field for imaging configures settings so that the bed moving velocity is kept constant considering an entire imaging time, and further controls the magnetic applying unit for applying the RF magnetic field and the gradient magnetic field so that a moving velocity of the FOV (imaging area) in the subject coordinate system is made different from the bed moving velocity. | 1. A nuclear magnetic resonance imaging method that acquires an image of an imaging region of a subject to be examined, in a static magnetic field space of a nuclear magnetic resonance imaging apparatus provided with an FOV being desirable, the imaging region being wider than the FOV, while moving a transport unit having the examined subject thereon, comprising, a step that moves the examined subject so that the imaging region of the examined subject passes through the space for imaging,a step that relatively displaces the FOV with respect to the examined subject, in response to information obtained from the examined subject during at least a part of a period when the examined subject is being moved,a step that executes an imaging pulse sequence while the examined subject is being moved, and collects nuclear magnetic resonance signals from the examined subject, anda step that reconstructs an image of the wide imaging region of the examined subject, by using the nuclear magnetic resonance signals. 2. The nuclear magnetic resonance imaging method according claim 1, wherein, in the step that relatively displaces the FOV,the information obtained from the examined subject is biological information detected from the examined subject, anda moving velocity of the FOV for the examined subject is controlled to be different from each other between in a first period and in a second period while acquiring an image of the imaging region, in response to this biological information. 3. The nuclear magnetic resonance imaging method according to claim 2, wherein, in the step that relatively displaces the FOV,a direction of the relative displacement is controlled to be different from each other between in the first period and in the second period. 4. The nuclear magnetic resonance imaging method according to claim 1, comprising, a step that configures settings for a first area and a second area within the imaging region, prior to the step that collects the nuclear magnetic resonance signals,further comprising in the step that relatively displaces the FOV, a step that acquires positional information of the FOV for the examined subject, wherein,the information obtained from the examined subject is information indicating reaching that the FOV has reached each of the areas, anda moving velocity of the FOV for the examined subject is controlled to be different from each other between in the first area and in the second area, in response to the information indicating the reaching. 5. The nuclear magnetic resonance imaging method according to claim 4, wherein, in the step that relatively displaces the FOV, the direction of the relative displacement is controlled to be different from each other in the first area and in the second area. 6. The nuclear magnetic resonance imaging method according to claim 2, wherein, in the step that collects the nuclear magnetic resonance signal, imaging of at least a part of the imaging region includes a synchronous imaging by using th... | Hitachi Medical Corporation | G01V003/00
US07376451 | B2 | 2008-05-20 | Measurement and treatment system and method | 2004-10-27 | A non-intrusive physiological data measurement system and method, as well as an optically induced treatment system, are described. The measurement system includes a monitoring mechanism that includes light emitter modules capable of emitting light at at least two wavelengths. The light emitted from the light emitter modules is transmitted through a subject and to a light receiving mechanism, such as an optical sensor. Physiological data is taken from the received light. The system also can ascertain movement of the subject by obtaining an initial outline of the subject and comparing that outline with a subsequently obtained outline. A therapeutic optic system includes a non-adhering light emitting mechanism for providing light at therapeutic wavelengths. | 1. A physiological data measurement system adapted to monitor a subject, comprising: a non-intrusive signal emitting mechanism, comprising: a monitoring mechanism configured to monitor physiological data of and provide support to the subject while the subject is being monitored; andat least one signal emitter module within the monitoring mechanism;a signal receiving mechanism configured to receive signals emitted from said at least one signal emitter module; anda controller configured to control said at least one signal emitter module based at least in part on a determined position of the subject being monitored on the monitoring mechanism. 2. The measurement system of claim 1, wherein the physiological data is oximetric data. 3. The measurement system of claim 1, wherein said signal receiving mechanism comprises a plurality of electromagnetic sensors. 4. The measurement system of claim 1, wherein said at least one signal emitter module comprises one or more light emitter modules. 5. The measurement system of claim 4, wherein said one or more light emitter modules comprises a plurality of optical emitters, each configured to emit light at a different wavelength from the others. 6. The measurement system of claim 5, wherein each said optical emitter comprises a VCSEL. 7. The measurement system of claim 5, wherein each said optical emitter comprises a LED. 8. The measurement system of claim 4, wherein said signal receiving mechanism comprises an optical sensor. 9. The measurement system of claim 8, wherein said optical sensor comprises a CCD camera. 10. The measurement system of claim 8, further comprising a light distributor positioned between a single one of said one or more light emitter modules and said optical sensor. 11. The measurement system of claim 10, wherein said single one of said one or more light emitter modules comprises an optical emitter configured to emit light at a plurality of wavelengths. 12. The measurement system of claim 11, wherein said optical emitter comprises a broadband light source. 13. The measurement system of claim 12, further comprising: a lens;a rotating filter wheel;a plurality of band pass filters; anda detector. 14. The measurement system of claim 8, wherein said optical sensor comprises: a lens;a beam splitter;first and second band pass filters, said first band pass filter having a band pass centered on a first wavelength and said second band pass filter having a band pass centered on a second wavelength; andfirst and second detectors, said first detector configured to receive light of the first wavelength from said first band pass filter and said second detector configured to receive light of the second wavelength from said second band pass filter. 15. The measurement system of claim 8, wherein said optical sensor is positioned such that light emitted from the one or more light emitter modules is transmitted into a subject and diffused forward prior to being received at said optical sensor. 16... | General Electric Company | A61B005/1455 A61B005/00
US07379766 | B2 | 2008-05-27 | CMOS-process compatible high-DC surface coating for capacitive detection and stimulation of biological tissues | 2004-09-01 | Biochip for capacitive stimulation and/or detection of biological tissues. The biochip has a carrier structure, at least one stimulation and/or sensor device, which is arranged in or at the carrier structure, and at least one dielectric layer, one layer area of which is arranged at the stimulation and/or sensor device and the opposite layer area of which forms a stimulation and/or sensor area for capacitive simulation and/or detection of biological tissues, wherein the dielectric layer comprises TiO2. | 1. A biochip for capacitive stimulation and/or detection of biological tissues, comprising: a carrier structure;at least one stimulation and/or sensor device, which is arranged in or at the carrier structure and comprises a metal electrode, an electrical potential of which can be controlled externally; andat least one dielectric layer, one layer area of which is arranged at the metal electrode and the opposite layer area of which forms a stimulation and/or sensor area for capacitive stimulation and/or detection of biological tissues, wherein the dielectric layer comprises TiO2. 2. The biochip as claimed in claim 1, wherein the carrier structure comprises a semiconductor structure. 3. The biochip as claimed in claim 2, wherein the sensor device comprises a field-effect transistor having a source contact, a drain contact, and a gate contact. 4. The biochip as claimed in claim 3, wherein the dielectric layer is arranged at a metal electrode of the sensor device, and the metal electrode is electrically conductively connected to the gate contact of the field-effect transistor. 5. The biochip as claimed in claim 4, wherein the semiconductor structure is a CMOS semiconductor structure. 6. The biochip as claimed in claim 5, wherein the metal electrode is electrically conductively connected to the gate contact via an arrangement of metal and intermetal layers of the CMOS semiconductor structure. 7. The biochip as claimed in claim 2, wherein the dielectric layer forms a gate oxide of a field-effect transistor. 8. The biochip as claimed in claim 1, wherein the dielectric layer has a layer thickness of between 5 nm and 200 nm. 9. A method for producing a biochip for capacitive stimulation and/or detection of biological tissues, comprising: providing a carrier structure;forming at least one stimulation and/or sensor device in or at the carrier structure, wherein the at least one stimulation and/or sensor device comprises a metal electrode, an electrical potential of which can be controlled externally; andarranging a dielectric layer at the stimulation and/or sensor device in such a way that one layer area of the dielectric layer is arranged at the metal electrode and the opposite layer area of the layer forms a stimulation and/or sensor area for capacitive stimulation and/or detection of biological tissues, wherein the dielectric layer comprises TiO2. 10. The method as claimed in claim 9, wherein the step of arranging the dielectric layer comprises sputtering TiO2. 11. The method as claimed in claim 10, wherein the step of sputtering TiO2 is effected in an argon/oxygen mixture. 12. The method as claimed in claim 9, wherein the arranging step comprises RF sputtering or sputtering via a pulsed DC source. 13. The method as claimed in claim 9, wherein the step of arranging the dielectric layer is effected as a back end process step of a CMOS process. 14. A biochip for capacitive detection of biological tissues, comprising: a carrier structure which c... | Infineon Technologies AG | A61B005/04 H01L021/16
US07384397 | B2 | 2008-06-10 | System and method for sensor recalibration | 2003-12-30 | A system and method for calibrating a sensor. The method may include, without limitation, compiling an array of data relating to the sensor; adjusting a sensor parameter a first time based on data in the array; adjusting a curve representing the sensor output based on data in the array; and adjusting the sensor parameter a second time based on data in the array. The sensor may be an in vivo glucose sensor and the sensor parameter adjusted may be a current. The array may include historical as well as recent data, such as, for example, blood glucose readings and sensor electrode readings. | 1. A method for adjusting a calibrating curve for a sensor calibration comprising: compiling a calibration array of data values relating to the sensor;generating a calibration curve;adjusting a nominal output current of the sensor based on data in the calibration array;adjusting the calibration curve based on the adjusted value of the nominal output current;wherein adjusting the calibration curve representing the sensor output further comprises performing a linear regression on data in the calibration array; andwherein a result of the linear regression determines a first calibration point. 2. The method of claim 1, wherein compiling the calibration array comprises compiling historical data. 3. The method of claim 2, wherein the historical data comprises measured blood glucose readings. 4. The method of claim 1, wherein compiling the calibration array comprises compiling recent data. 5. The method of claim 4, wherein the recent data comprises electrode readings. 6. The method of claim 5, wherein the electrode readings comprise glucose electrode readings and oxygen electrode readings. 7. The method of claim 4, wherein the recent data comprises measured blood glucose concentrations. 8. The method of claim 7, wherein the nominal output current is a nominal glucose current. 9. The method of claim 8, wherein the nominal glucose current is adjusted based on a shift of measured data points with respect to blood glucose readings. 10. The method of claim 9, wherein the shift is a mean shift. 11. The method of claim 1, wherein the first calibration point is used to determine a plurality of calibration points. 12. The method of claim 1, wherein adjusting the calibration curve representing the sensor output comprises adjusting the calibration curve in a piecewise linear fashion. 13. The method of claim 12, wherein a number of pieces in the piecewise linear adjustment is five. 14. The method of claim 1, further comprising compiling a second calibration array of data values relating to the sensor; adjusting the nominal output current of the sensor a second time based on data in the second calibration array. 15. The method of claim 14, wherein the nominal output current is a nominal glucose current. 16. The method of claim 15, wherein the nominal glucose current is adjusted based on a shift of measured data points with respect to blood glucose readings. 17. The method of claim 16, wherein the shift is a mean shift. 18. The method of claim 1, further comprising establishing a new sensor output based on the adjusted calibration curve and the twice adjusted nominal output current. 19. The method of claim 1, wherein generating a calibration curve comprises generating a calibration curve based on a priori empirical values, and wherein the method further comprises: compiling a plurality of data values from the sensor;compiling independent historical values of a parameter sensed by the sensor; andreconciling the plurality of data values from the senso... | Medtronic Minimed, Inc. | A61B005/00
US07848822 | B2 | 2010-12-07 | Cardiac force sensor and methods of use | 2006-11-14 | A method and apparatus permit sensing one or more forces exerted by one or more portions of a heart. A force transducer and displacement sensor are disclosed. A movement of one or more portions of a heart can be translated into one or more signals indicative of force. These signals can be used to provide information such as to diagnose or treat one or more conditions. | 1. An apparatus, comprising: a fully implantable intravascular cardiac lead including a proximal portion and a distal portion, the proximal portion adapted to be coupled to an electronics unit of an implantable medical device, the distal portion adapted to be located within a chamber of a heart; anda force sensor associated with the distal portion of the fully implantable intravascular cardiac lead, the force sensor including: a displacement sensor adapted to sense a displacement of a portion of the heart during a heart movement, the displacement sensor including a first portion movable with respect to a second portion along an axial direction of the lead and in response to the displacement of the portion of the heart, axial movement of the first portion with respect to the second portion being representative of the displacement of the portion of the heart, the displacement sensor being configured to provide an output displacement signal indicative of the displacement sensed; anda contractile structure separate from the displacement sensor, the contractile structure being configured to axially expand or axially contract an axial distance representative of the axial movement of the first portion of the displacement sensor with respect to the second portion, wherein the force sensor is configured to provide a sensed force signal indicative of a force with which at least the portion of the heart moves during the heart movement, the force sensor configured to determine the force as a function of the distance that the contractile structure axially expands or axially contracts, the force sensor being configured to communicate the sensed force signal to the electronics unit. 2. The apparatus of claim 1, comprising a fixation structure, associated with the distal portion of the lead and adapted to be secured to a portion of the heart, and wherein the fixation structure is associated with the displacement sensor. 3. The apparatus of claim 1, in which the contractile structure includes a spring. 4. The apparatus of claim 1, in which the contractile structure includes a bellows. 5. The apparatus of claim 1, in which the contractile structure includes a specified force-displacement relationship, and further comprising an electronics unit of the implantable medical device, the electronics unit adapted to determine, in accordance to the relationship, the force with which the at least one portion of the heart moves. 6. The apparatus of claim 5, in which the electronics unit is adapted to determine the pressure of the at least one portion of the heart using the force. 7. The apparatus of claim 1, comprising an electronics unit adapted to determine, at least one of an acceleration, a velocity, and a displacement of the at least one portion of the heart. 8. The apparatus of claim 1, in which the lead includes at least one electrode adapted to sense an intrinsic electric heart signal or to deliver electric energy to the heart. 9. The apparatus of claim 1, w... | Cardiac Pacemakers, Inc. | A61N001/05
US07383073 | B1 | 2008-06-03 | Digital minimally invasive surgery system | 2001-10-16 | A software-integrated disposable kit contains a series of sterile packages which hold instrumented surgical tools, surgical accessories, user input computer controlling peripherals (e.g. mouse, keyboard), markers, and a one time use digital medium. When image guided surgery is to be performed, the digital medium is inserted into the computer and the user interface is displayed. The digital medium stores a portion of the software which, in combination with software on the computer, provides all of the software necessary for full user functionality (e.g. display diagnostic image information, tracking surgical instruments, superimposition of surgical tools). At the end of a surgical procedure, the digital medium is deactivated or encrypted and the used surgical tools are then disposed of without reuse. The system allows the user to save relevant information obtained from the surgery (e.g. images, notes) on the digital medium which is encrypted against reuse and archived. | 1. An image guided surgery system comprising: a computer pre-programmed with a portion of image guided surgery software that provides minimal user functionality, full user functionality being enabled by adding application specific software, the computer being disposed at a surgical site;a software-integrated disposable kit including: an openable, transportable case;instrumented surgical tools for a preselected surgical procedure, the tools being removably disposed in the case;a digital medium with the application specific software specific to the preselected surgical procedure for upgrading the image guided surgery software to facilitate performance of the preselected surgical procedure, the digital medium being removably disposed in the case;the case being openable at the surgical site such that the surgical tools are removable from the case at the surgical site for use in the preselected surgical procedure and the digital medium is removable from the case and insertable in the computer to enable full functionality of the image guided surgery software for the preselected surgical procedure;a tracking system which locates the surgical tools while in use, the tracking system being disposed at the surgical site; anda display at the surgical site used in conjunction with the computer. 2. The image guided surgery system as set forth in claim 1 further including: a low cost mobile cart that holds at least the computer, the display, and standard peripherals. 3. The image guided surgery system as set forth in claim 1 wherein when the computer receives and reads the digital medium, the image guided surgery software is fully functional for the preselected surgical procedure and when the digital medium is removed, the image guided surgery software provides the minimal user functionality. 4. An image guided surgery system including: software-integrated disposable kits including:a digital medium with application specific software; and,instrumented disposable surgical tools;a computer which receives the digital medium and processes the application specific software;a tracking system which tracks the surgical tools during a surgical procedure;a display used in conjunction with the computer; anda means for deactivating or encrypting the digital medium against reuse at the end of the surgical procedure. 5. The image guided surgery system as set forth in claim 4 wherein the computer includes: an input/output interface for capturing still-images and/or live video from an imaging device;a graphic input/output interface for connecting to the display;an interface for interconnection with at least one of a wired user input device and a wireless user input; and,an interface for interconnection with tracking sensors for monitoring position and movement of the instrumented surgical tools. 6. The image guided surgery system as set forth in claim 4, wherein the digital medium includes: preprogrammed software for superimposing instrumented tools, accessories, implants,... | Z-Kat Inc. | A61B005/05
US07366561 | B2 | 2008-04-29 | Robotic trajectory guide | 2001-04-04 | A surgical alignment device is shown that is controlled remotely through the use of an actuator, where the actuator in turn controls at least one local adjustment device. The alignment device is suited for neurosurgery, although it is not exclusively limited to neurosurgery. The alignment device includes an insertion guide that is coupled to the local adjustment device, the insertion guide being used to guide a device such as a catheter into a patient. The alignment device may also be coupled to a control module such as a microcomputer that controls the orientation of the insertion guide in response to inputs from the surgeon as to a location of interest within the patient. | 1. An alignment system for an imaging device comprising: an alignment device comprising: a base, the base having an affixation deice to mount on a patient surface;an insertion guide, having an opening therein and an insertion axis through the opening;an adjustable joint attached to a distal end of the insertion guide, and coupled to the base;an MR compatible local device including: a slide body movably coupled to the base;a block slidably attached to the slide body;a collar engaged to the insertion guide and movably retained by the block, the collar and block forming a ball and socket joint between the block and the insertion guide; anda threaded adjuster coupled to the block, the threaded adjuster configured to cause linear motion of the collar with respect to the slide;an actuator detachably coupled to the local adjustment device, wherein the actuator is spaced apart from the local adjustment device to enable location of the actuator outside an imaging region of the imaging device while the local adjustment device is within the imaging region of the imaging device; anda control module in remote communication with the actuator and in communication with the imaging device, the control module aligning the insertion axis with the target location. 2. The alignment system of claim 1, wherein the control module includes microcomputer. 3. The alignment system of claim 1, wherein the imaging device includes a magnetic resonance imaging (MRI) device. 4. The alignment system of claim 1, further including a first reference device coupled to the insertion guide, the first reference device being capable of locating the insertion axis in three dimensional space relative to a patient. 5. The alignment system of claim 4, further including a second reference device coupled to a patient reference frame, the second reference device being capable of locating the patient relative to the first reference device. 6. The alignment system of claim 4, wherein the first reference device includes a conducting coil capable of locating the insertion axis in three dimensional space relative to the patient. 7. The alignment system of claim 4, wherein the first reference device includes a number of LED devices capable of locating the insertion axis in three dimensional space relative to the patient. 8. The alignment system of claim 4, wherein the first reference device includes a number of infra red (IR) reflecting devices capable of locating the insertion axis in three dimensional space relative to the patient. 9. The alignment system of claim 4, wherein the first reference device includes a potentiometer capable of locating a primary medical device along the insertion axis. 10. The alignment system of claim 4, wherein the alignment system is a closed loop system. 11. The alignment system of claim 1, wherein the adjustable joint includes a ball and socket joint. 12. A method of aligning a medical device comprising: coupling a base to a patient reference frame;attachi... | Medtronic, Inc. | A61B005/05
US07387609 | B2 | 2008-06-17 | Method of measuring absolute lung volume based on O | 2004-12-22 | Disclosed herein is a method of measuring an absolute lung volume. In the method, concentrations of oxygen and carbon dioxide gases are measured and analyzed in respiratory gas, consisting of nitrogen (N2), oxygen (O2), and carbon dioxide (CO2), to indirectly measure a concentration of nitrogen, thereby achieving measurement of absolute lung volume, such as a functional residual capacity. The method comprises connecting a one-way valve to a subject so as to separate an inspiration path from an expiration path, measuring a flow rate of respiratory gas using a flow sensor, which is provided in the expiration path, continuously measuring a concentration (FO2) of oxygen and a concentration (FCO2) of carbon dioxide using O2 and CO2 sensors provided in the expiration path, correcting dynamic characteristics of the concentration (FO2) of oxygen and the concentration (FCO2) of carbon dioxide so that the dynamic characteristics agree with each other in terms of time, and analyzing oxygen and carbon dioxide gases using the following Equation;FRC=10.79⁢∫(1-(FO2-FCO2))⁢F⁢ⅆt. | 1. A method of measuring an absolute lung volume, comprising: connecting a one-way valve to a subject so as to separate an inspiration path from an expiration path;measuring a flow rate of respiratory gas using a flow sensor, which is provided in the expiration path;continuously measuring a concentration (FO2) of oxygen and a concentration (FCO2) of carbon dioxide using O2 and CO2 sensors provided in the expiration path;correcting dynamic characteristics of the concentration (FO2) of oxygen and the concentration (FCO2) of carbon dioxide so that the dynamic characteristics agree with each other in terms of time; andanalyzing oxygen and carbon dioxide gases using a following EquationFRC=10.79⁢∫(1-(F02+FC02))⁢F⁢ⅆt(wherein, the FRC is a functional residual capacity). 2. The method as set forth in claim 1, wherein step response signals output from the O2 sensor are shifted on a time axis so as to agree with step response signals from the CO2 sensor in terms of time, the shifted step response signals of the O2 sensor are differentiated to extract rapidly changed high frequency components, the extracted components are multiplied by a predetermined gain constants (K), a 5 point moving average of output signals, which are multiplied by the gain constant (K), is performed to remove noise, and compensated signals having no noise are added to step response signals of the O2 sensor, thereby achieving compensation. 3. The method as set forth in claim 2, wherein the step response signals of the CO2 sensor are subtracted from the compensated step response signals of the O2 sensor, the resulting signals are squared, the squared signals are integrated, a square root of an average value of the integrated signals is extracted to produce a root-means-square (RMS) error, and the gain constant (K) is a value when the RMS error is minimized. 4. The method as set forth in claim 1, wherein the concentration (FO2) of oxygen and the concentration (FCO2) of carbon dioxide are substituted into the following Equation so as to indirectly measure a concentration (FN2) of nitrogen FN2=1−(FO2+FCO2). | - | A61B005/02
US07357775 | B1 | 2008-04-15 | System and method for providing demand-based Cheyne-Stokes Respiration therapy using an implantable medical device | 2004-05-11 | Techniques are provided for controlling therapy delivered in response to Cheyne-Stokes Respiration (CSR) or other forms of periodic breathing in an effort to reduce the likelihood of unnecessary therapy directed toward preventing sleep interruption. Following each burst of respiration during CSR, a prediction is made as to whether the amount of respiration achieved during the burst will be sufficient to sustain the patient through a period of apnea until the next respiration burst. If not, aggressive therapy, such as aggressive diaphragmatic pacing, is delivered to improve respiration and prevent the imminent sleep interruption. If, however, the amount of respiration achieved during the burst appears to be sufficient to sustain the patient until the next respiration burst, then relatively mild therapy is instead delivered. Preferably, the prediction is made by comparing respiration achieved during a CSR respiration burst against the minimal respiration demands of the patient, evaluated based on respiration occurring shortly after the onset of sleep. | 1. A method for controlling therapy delivered in response to periodic breathing within a patient using an implantable medical device, the method performed while the patient is asleep and comprising: predicting whether the patient is likely to awaken due to an upcoming episode of reduced respiration occurring during periodic breathing; andcontrolling delivery of therapy based on whether the patient is likely to awaken due to the upcoming episode of apnea. 2. The method of claim 1 wherein predicting whether the patient is likely to awaken due to an upcoming episode of reduced respiration occurring during periodic breathing comprises determining whether respiration demands of the patient are likely to be met during the upcoming episode of reduced respiration. 3. The method of claim 2 wherein the periodic breathing is Cheyne-Stokes Respiration involving frank apnea and wherein determining whether respiration demands of the patient are likely to be met comprises: determining a threshold value representative of minimal respiration demands of the patient;determining a value representative of actual respiration achieved within the patient during a respiration burst during periodic breathing; andcomparing the value representative of actual respiration against the threshold value to determine whether respiration demands of the patient are likely to be met. 4. The method of claim 3 wherein determining a threshold value representative of minimal respiration demands of the patient comprises: determining a value representative of normal respiration demands of the patient during sleep; andderiving the threshold value representative of minimal respiration demands from the value representative of normal respiration demands of the patient during sleep. 5. The method of claim 4 wherein determining a value representative of normal respiration demands of the patient during sleep comprises: detecting the onset of sleep;detecting actual respiration demands of the patient during an initial period of sleep; andsetting the value representative of normal respiration demands equal to the respiration demands of the patient detected during the initial period of sleep. 6. The method of claim 5 wherein detecting the onset of sleep is performed based on one or more of activity, activity variance, minute ventilation or blood chemistry levels. 7. The method of claim 5 wherein detecting actual respiration demands of the patient during an initial period of sleep is performed based on no more than the first fifteen minutes of sleep. 8. The method of claim 5 wherein detecting actual respiration demands of the patient during an initial period of sleep comprises: detecting peak-to-peak respiration amplitudes for a plurality of respiration cycles during the initial period of sleep;determining an average based on a summation of detected peak-to-peak respiration amplitudes; andsetting the actual respiration demands equal to the average obtained during the initial period of sleep. 9... | Pacesetter, Inc. | A61B005/08
US07383072 | B2 | 2008-06-03 | Sweat sensor system and method of characterizing the compositional analysis of sweat fluid | 2005-05-09 | A method of sensing the concentration level of at least one particular electrolyte in the sweat fluid of a subject, includes providing a sweat sensor system having sweat fluid absorbing material, measuring apparatus for sensing the electrical conductivity of sweat fluid absorbed by the absorbing material and producing ionic concentration data for said at least one particular electrolyte, and a user interface connected to the measurement apparatus for interpreting the data to a user. The absorbing material is applied to the skin of the subject to cause sweat fluid thereon to be absorbed by the absorbing material whereby the measurement apparatus produces ionic concentration data for the sweat fluid absorbed and the user interface interprets the data for a user. | 1. A method of sensing the concentration level of at least one particular electrolyte in the sweat fluid of a subject, the method including: providing a sweat sensor system having sweat fluid absorbing material, measuring apparatus for sensing the electrical conductivity of sweat fluid absorbed by the absorbing material and producing ionic concentration data for said at least one particular electrolyte, and a user interface connected to the measurement apparatus for interpreting the data to a user, andthe measurement apparatus having a pair of spaced electrodes in the sweat fluid absorbing material,the sweat fluid absorbing material comprising a first absorbing material in contact with the sweat fluid, said pair of electrodes being inserted therein, and a larger portion of absorbing material in contact with the first absorbing material but not in contact with the sweat fluid, andapplying the absorbing material to the skin of the subject to cause sweat fluid thereon to be absorbed by the absorbing material whereby the measurement apparatus produces ionic concentration data for the sweat fluid absorbed and the user interface interprets the data for the user. 2. A method according to claim 1 wherein the measuring apparatus includes an RFID sensor connected to the user interface. 3. A method according to claim 2 wherein the RFID sensor is connected to the user interface by a wired electrical connection. 4. A method according to claim 2 wherein the RFID sensor is connected to the user interface by an RF connection. 5. A method according to claim 1 wherein the user interface is connected to the measurement apparatus by a wired electrical connection. 6. A method according to claim 1 wherein the user interface is connected to the measurement apparatus by an RF connection. 7. A method according to claim 1 also including determining from previous data of a subject whether the subject has a normal or non-normal ionic concentration level and recommending to the subject any required action to be taken. 8. A sweat sensor system for sensing the concentration level of at least one particular electrolyte in the sweat fluid of a subject, the sensor system including: sweat fluid absorbing material positionable in contact with sweat fluid on a subject measuring apparatus for sensing the electrical conductivity of sweat fluid absorbed by the absorbing material and producing ionic concentration data for at least one particular electrolyte, andthe measuring apparatus including a pair of spaced electrodes in the absorbing material for sensing the electrical conductivity of sweat fluid therein,the sweat fluid absorbing material comprising a first absorbing material positionable in contact with sweat fluid on a subject, said pair of electrodes being inserted therein, and a larger portion of absorbing material positionable in contact with the first absorbing material and not positionable in contact with the sweat fluid, anda user interface connected to the measuring... | P. J. Edmonson Ltd | A61B005/05 A61B005/00
US07618376 | B2 | 2009-11-17 | Device for assessing perfusion failure in a patient by measurement of blood flow | 2007-10-26 | A device is provided for assessing impairment of blood circulation in a patient, such as that in perfusion failure, by measurement of blood flow adjacent a mucosal surface accessible by a mouth or nose and connecting with the gastrointestinal tract or upper respiratory/digestive tract of a patient. The device includes a blood-flow sensor adapted to be positioned adjacent a mucosal surface with a patient's body and measuring blood flow in adjacent tissue and a PCO.sub.2 sensor adapted to be positioned adjacent the mucosal surface and measuring PCO.sub.2. In addition a pH sensor may be used in combination with the blood flow determination. A method of detecting perfusion failure is also disclosed. The method includes utilizing blood-flow measurements in conjunction with a surface perfusion pressure index and/or an optical plethysmography index to more accurately assess perfusion failure. These measurements may also be supplement by taking measurements of pH, sublingual PCO.sub.2, and Sa O.sub.2. The invention affords rapid measurement and detection of perfusion failure. | 1. A device for assessing the degree of systemic perfusion in a patient, the device comprising: a. a surface perfusion pressure monitor for measuring the surface perfusion pressure of a patient; andb. a blood pressure monitor for measuring the blood pressure of the patient;wherein the device derives an index from the surface perfusion pressure measurement and the blood pressure measurement to assess the degree of systemic perfusion of the patient. 2. The device of claim 1, wherein the surface perfusion pressure monitor includes a laser Doppler sensor. 3. The device of claim 2 wherein the index derived is a surface perfusion pressure index. 4. The device of claim 1 wherein the surface perfusion pressure monitor includes a photoplethysmograph. 5. The device of claim 4 wherein the index derived is an optical plethysmography index. 6. The device of claim 1 further comprising a blood flow sensor adapted to be positioned adjacent a mucosal surface within a patient's body for taking a measurement, directly or indirectly, the measurement selected from the group consisting of sublingual PCO2, and SaO2. 7. The device of claim 6 further comprising a sensor for measuring pH. 8. A method for assessing the degree of systemic perfusion in a patient comprising the steps of (i) measuring the surface perfusion pressure in the patient by utilizing a surface perfusion pressure monitor; (ii) measuring blood pressure in the patient; (iii) calculating an index with a processor derived from the surface perfusion pressure measurement and the blood pressure measurement; and (iv) assessing the degree of systemic perfusion of the patient. 9. The method of claim 8 wherein the step of measuring the surface perfusion pressure in a patient includes taking the measurement with a laser Doppler sensor. 10. The method of claim 9 wherein the step of calculating an index derived from the surface perfusion pressure measurement and the blood pressure measurement includes calculating a surface perfusion pressure index. 11. The method of claim 8 wherein the step of measuring the surface perfusion pressure in a patient includes taking the measurement with a photoplethysmograph. 12. The method of claim 11 wherein the step of calculating an index derived from the surface perfusion pressure measurement and the blood pressure measurement includes calculating an optical plethysmography index. 13. The method of claim 8 further comprising the step of (v) taking a blood flow measurement adjacent a mucosal surface accessible by a mouth within a patient's body selected from the group consisting of sublingual PCO2 and SaO2. 14. The method of claim 13 further comprising the step of (vi) providing a pH sensor for measuring pH. | Vasamed, Inc. | A61B005/00
US07508213 | B2 | 2009-03-24 | Integrated optical link for MR system | 2006-10-26 | A system and method for optical data transmission between MR scanning equipment and a data processing unit includes a silicon-based optical modulator which receives MR signals from RF coils and encodes them onto an optical carrier for transmission over an optical link for image reconstruction. The silicon-based optical modulator may be integrated into an electrical connection of the MR scanning equipment. A faster data transfer with lower susceptibility to noise is thus achieved. | 1. An MRI system comprising: a plurality of gradient coils positioned about a bored of a magnet to impress a polarizing magnetic field;an RF coil assembly arranged to receive MR signals from a subject of interest;a silicon-based optical modulator comprising CMOS components connected to receive the signals from the RF coil assembly and configured to modulate an optical signal therewith;a demodulation unit connected to receive the modulated optical signal and configured to produce a demodulated data signal therefrom;an optical transmission link connected between the silicon-based modulator and the demodulation unit; anda signal processing unit arranged to receive the demodulated data signal from the demodulation unit and generate an image therefrom. 2. The MRI system of claim 1 further comprising a circuit configured to apply a biasing voltage to the silicon-based optical modulator to place the silicon-based optical modulator into a forward-biased mode. 3. The MRI system of claim 1 further comprising a connector module attached to the RF coil assembly and having the silicon-based optical modulator integrated therein. 4. The MRI system of claim 1 wherein the RF coil assembly does not have a direct optical connection. 5. The MRI system of claim 1 further comprising an amplification circuit configured to amplify the signals of the RF coil assembly to improve an SNR of the modulated optical signal. 6. The MRI system of claim 1 wherein the RF coil assembly is incorporated into an MR scanner located in a shielded room and the signal processing unit is located outside the shielded room. 7. The MRI system of claim 1 further comprising one silicon-based optical modulator for each of a plurality of RF coils of the RF coil assembly. 8. A method for MR data transmission comprising: acquiring MR data from an object of interest with at least one RF coil;electrically communicating the MR data to an optical modulator integrated into an electrical connector of the at least one RF coil; andmodulating an optical carrier within the electrical connector, based upon the MR data; andwherein modulating the optical carrier includes transporting and modulating the optical carrier within a silicon chip. 9. The method of claim 8 further comprising transmitting the modulated optical carrier to a remotely located data processing station. 10. The method of claim 8 further comprising biasing the optical modulator to a forward bias mode. 11. The method of claim 8 further comprising acquiring MR data with a plurality of RF coils, electrically communicating the MR data of the plurality of RF coils to a plurality of optical modulators, and modulating a plurality of optical carriers with the plurality of optical modulators. 12. The method of claim 8 further comprising conditioning the MR data received by the at least one RF coil to improve an SNR of the modulated optical carrier. 13. An MR data link comprising: an electrical connector configured to connect to an RF coil of... | General Electric Company | G01V003/00
US07354403 | B2 | 2008-04-08 | Cuff apparatus and sphygmomanometer comprising the same | 2004-01-27 | A plurality of cushions are provided in the airbag of a cuff apparatus, spaced apart from one another and thus maintaining the airbag in an inflated state before compressed air is introduced into the airbag. This shortens the time required to supply the compressed air and minimizes the resistance to the body part being inserted into the cuff apparatus. Therefore, the body part can smoothly enter the cuff apparatus and the flow of blood can be sufficiently suppressed. | 1. A cuff apparatus for measuring blood pressure in left and right upper arms, comprising: a chassis;a hollow cylindrical airbag having inner and outer walls, and received in the chassis, for suppressing a flow of blood of a human body by the inner wall when compressed air is introduced into the airbag;a plurality of cushions provided in the airbag, for causing the airbag to remain in an inflated state before compressed air is introduced into the airbag;said plurality of cushions comprising first, second and third cushions, and an auxiliary cushion, the first, second, third and auxiliary cushions each possessing a width as measured in a circumferential direction of the cylindrical airbag and a length measured in a direction of a longitudinal axis of the cylindrical airbag;the first, second, third and auxiliary cushions being arranged in that order in the airbag considered with reference to the circumferential direction of the airbag;the width of both the first cushion and the width of the third cushion being greater than the width of both the second cushion and the width of the auxiliary cushion;the auxiliary cushion possessing a thickness that increase in the length-wise direction of the auxiliary cushion; andfirst and second microphones which are arranged in the airbag to oppose each other, so that the first microphone detects Korotkoff sounds at the right upper arm of the human body near arties thereof when the right upper arm is inserted through and covered with the hollow cylindrical airbag and the compressed air is introduced into the airbag, and the second microphone detects Korotkoff sounds at the left upper arm of the human body near arties thereof when the left upper arm is inserted through and covered with the hollow cylindrical airbag and the compressed air is introduced into the airbag. 2. A cuff apparatus according to claim 1, wherein each of the first, second and third cushions has one side surface attached to an inside of the outer wall of the airbag, and has an opposite side surface that is wavy-shaped. 3. A cuff apparatus according to claim 1, wherein the cushions are fixed on an inside of the outer wall of the airbag, and spaced apart from one another in a circumferential direction. 4. A cuff apparatus according to claim 1, wherein said first and second microphones are attached to portions of an outside of the inner wall at circumferential positions on the airbag corresponding to circumferential positions of the first and third cushions. 5. A cuff apparatus according to claim 1, wherein the first and third cushions are arranged symmetrically with respect to the second cushion in a circumferential direction of the cylindrical airbag; said first and second microphones are attached to portions of an outside of the inner wall at circumferential positions on the airbag corresponding to circumferential positions of the first and third cushions. 6. A cuff apparatus according to claim 1, which further comprises an elastic band-sha... | Terumo Kabushiki Kaisha | A61B005/02
US07366565 | B2 | 2008-04-29 | Exercise machine, physical strength evaluation method and pulse rate meter | 2002-12-05 | In an exercise machine, when a measurement starts, an electrocardiographic signal is detected by an electrocardiographic sensor 1 (ST33), a load drive is started (ST4), and heartbeat rate intervals of the electrocardiographic signal are sequentially obtained. A fluctuation of heartbeat rate intervals PI(n) % is obtained from a calculation formula in which the RR interval RR(n+1) of the current heartbeat is subtracted from the RR interval RR(n) of the previous heartbeat, which is then divided by RR(n) and multiplied by 100% (ST5). Entropy is calculated from 128 pieces of such PI (ST6). From the change of the entropy under the gradually increasing load (ST8), a minimum point of the entropy is obtained, which point is designated as an anaerobic threshold point (ST7). The load of the exercise machine is controlled employing this anaerobic threshold. | 1. An exercise machine, comprising: a load device gradually increasing a load over time;an electrocardiographic sensor detecting an electrocardiographic signal; a unit for measuring a heartbeat rate of the electrocardiographic signal detected while the load is gradually increased;a unit for calculating a fluctuation of heartbeat rate intervals in the electrocardiographic signal;an exertion level estimating unit estimating an exertion level based on said heartbeat rate and said fluctuation of heartbeat rate intervals; anda unit for controlling the load of the load device based on the exertion level estimated. 2. The exercise machine according to claim 1, wherein said exertion level is an anaerobic threshold. | Omron Healthcare Co., Ltd. | A61B005/0402
US07826887 | B2 | 2010-11-02 | MR head coil | 2007-10-24 | An MR head coil has a helmet-shaped coil housing and an arrangement of a number of first antenna elements mounted on the coil housing. The helmet-shaped coil housing is shaped such that it completely frees the field of view of a patient, and second antenna elements or antenna element parts that can be temporarily arranged in the field of view are provided. | 1. A magnetic resonance head coil comprising: a helmet-shaped head coil housing comprising a frontal opening therein that, when said head coil housing is worn on the head of a patient, frees the patient's field of view;a plurality of magnetic resonance antenna elements mounted at said head coil housing, each of said magnetic resonance antenna elements being configured to at least receive magnetic resonance signals originating in the head of the patient;said plurality of antenna elements including two antenna elements each comprising a first antenna element part fixedly mounted to said head coil housing adjacent said frontal opening, and a second antenna element part mounted to said head coil housing for sliding movement relative to the first antenna element part, each of said first and second antenna element parts having an arcuate shape and each comprising a first free end and a second free end;for each of said two antenna elements, the second antenna element part thereof being slidably movable along an arcuate path from a standby position on or in said head coil housing to an operating position in said frontal opening that does not substantially obstruct the patient's field of view; andfor each of said two antenna elements, the first and second antenna element parts thereof comprising a slip contact, at the respective first ends of said first and second antenna element parts, that makes an electrical connection between the first and second antenna element parts while allowing sliding movement therebetween, and a plug connection, at the respective second ends of said first and second antenna element parts, that forms a closed loop between said first antenna element part and said second antenna element part in said operating position. 2. A magnetic resonance head coil as claimed in claim 1 wherein, for each of said two antenna elements, the first antenna element part thereof comprises a first segment of a circle, and the second antenna element part thereof comprises a second segment of said circle, and wherein said second antenna element part slidably moves along a circular path from said standby position to said operating position. 3. A magnetic resonance head coil as claimed in claim 2 wherein said two antenna elements are positioned at said head coil housing to cause the respective circles, formed by the respective first and second antenna element parts thereof, to surround the respective eyes of the patient when the head coil holder is worn at the head of the patient. | Siemens Aktiengesellschaft | A61B005/05 G01V003/00
US07373271 | B1 | 2008-05-13 | System and method for measuring position and orientation using distortion-compensated magnetic fields | 2004-09-20 | An electromagnetic tracking system (600) and a distortion compensation method (500) that utilize a lead-lag network model to compensate for position and orientation distortion caused by eddy currents formed in one or more conductive distorters (330, 658A-C) located within a tracking environment during electromagnetic tracking of one or more objects (612). the method is adaptive relative to the amount of distortion cause by the conductive distorters. | 1. A method of locating an object, comprising the steps of: a) generating at least one magnetic field;b) sensing said at least one magnetic field so as to generate at least one frequency response;c) representing said at least one frequency response in terms of at least one lead-lag network; andd) determining at least one of position and orientation of the object as a function of said at least one lead-lag network;wherein step c) comprises representing said at least one frequency response as a transfer function, Hsensor(s), that is a function of parameters k, pj and zj, said transfer function being:Hsensor⁡(s)=k⁢∑j⁢s+zjs+pj. 2. A method according to claim 1, wherein step d) comprises collecting sufficient frequency response data so as to determine said parameters k, pj and zj in said transfer function. 3. A method according to claim 1, wherein step d) comprises solving for said parameters k, pj and zj in said transfer function. 4. A method according to claim 1, wherein step c) comprises representing said at least one frequency response in terms of at least two lead-lag networks. 5. A method of locating an object, comprising the steps of: a) receiving at least one frequency response of at least one magnetic field sensor;b) representing said at least one frequency response in terms of at least one lead-lag network; andc) determining at least one of position and orientation of the object as a function of said at least one lead-lag network;wherein step b) comprises representing said at least one frequency response as a transfer function, Hsensor(s), that is a function of parameters k, pj and zj, said transfer function being:Hsensor⁡(s)=k⁢∑j⁢s+zjs+pj. 6. A method according to claim 5, wherein step c) comprises collecting sufficient frequency response data so as to determine said parameters k, pj and zj in said transfer function. 7. A method according to claim 5, wherein step c) comprises solving for said parameters k, pj and zj in said transfer function. 8. A method according to claim 5, wherein step b) comprises representing said at least one frequency response in terms of at least two lead-lag networks. 9. A computer readable medium containing computer instructions for determining the location of an object, said computer instructions comprising: a) a first set of instructions for receiving at least one frequency response of at least one magnetic field sensor;b) a second set of instructions for representing said at least one frequency response in terms of at least one lead-lag network; andc) a third set of instructions for determining at least one of position and orientation of the object as a function of said at least one lead-lag network;wherein said second set of instructions comprises instructions for representing said at least one frequency response as a transfer function, Hsensor(s), that is a function of parameters k, pj and zj, said transfer function being:Hsensor⁡(s)=k⁢∑j⁢s+zjs+pj. 10. A computer readable medium according to claim 9,... | Ascension Technology Corporation | A61B005/05
US07541177 | B2 | 2009-06-02 | Methods for identifying pathological conditions in a female subject | 2007-12-03 | A method for identifying physiological conditions associated with a biological fluid secreted from a person, by providing a secretion-monitoring article of a body that includes an absorbent material for absorbing a biological fluid secreted from a person and an indicator system having a hydrophobic chemical composition that includes an indicator agent and an ion-balance reagent of a quaternary amine; wearing the article in a position to receive the biological fluid secreted from the person; and visualizing the indicator system for an indication of physiological conditions associated with the biological fluid, which indication is typically a measurement of the pH or buffer capacities of the fluid and is stable for at least 48 hours. | 1. A method of identifying a pathological condition in a subject which comprises: positioning a secretion-monitoring article to receive a biological fluid secreted from the subject, the secretion-monitoring article comprising a body that includes an absorbent material for absorbing the biological fluid and an indicator system having a hydrophobic chemical composition comprising an indicator agent and an ion-balance reagent which is a quaternary amine, wherein the indicator system provides an indication of physiological conditions associated with a pH or buffer capacity of the biological fluid, which indication is stable and remains indicative for at least 48 hours; andviewing the article within the at least 48 hour period to identify the pathological condition based on the indication determined by the indicator system. 2. The method of claim 1, wherein the pathological condition is selected from the group consisting of bacterial vaginosis, the presence of amniotic fluid and Candida, and the method further comprises removing the indicator system from the article prior to the viewing step. 3. method of claim 1, wherein the ion-balance reagent and the indicator agent are present in amounts sufficient to provide a molar ratio that is within the range of 5:1 to 15:1. 4. The method of claim 1, wherein the biological fluid has a pH, and the indicator agent has a pKa that is lower than the pH of the biological fluid, wherein the indicator system determines a pH which is evidence of the pathological condition. 5. The method of claim 1, wherein the indicator agent is negatively charged. 6. The method of claim 5, wherein the indicator agent is a weak acid. 7. The method of claim 5, wherein the indicator agent is selected from the group consisting of: cresol red, alizarin, bromcresol purple, chlorophenol red, nitrazine yellow, bromthymol blue bromoxylenol blue, neutral red, phenol red, thymol blue, xylenol blue and m-cresol purple. 8. The method of claim 1, wherein the ion-balance reagent is selected from the group consisting of: di(alkyl)dimethyl ammonium chloride, N-methyl-N,N-bis(alkanoyl oxyethyl)-N-(2-hydroxyethyl) ammonium methylsulfate, vinylbenzyl dimethylcocoammonium chloride, methyl trioctyl ammonium chloride tricaprylylmethyl ammonium chloride, tridodecylmethyl alnmonium chloride and cetyltrimethyl ammonium chloride. 9. The method of claim 1, wherein the indication is stable for at least 72 hours so that the article can be viewed within the at least 72 hour period to identify the pathological condition based on the pH that is determined by the indicator system. 10. The method of claim 1, wherein the indicator system irreversibly changes color for at least 48 hours when contacted by a vaginal secretion associated with vaginosis or amniotic fluid leakage. 11. The method of claim 1, wherein the indicator system reversibly changes color when contacted by urine. 12. The method of claim 1, wherein the absorbent material is selected from the g... | Common Sense, Ltd. | C12M001/34
US07929741 | B2 | 2011-04-19 | System and method for automated detection of mucus plugs within bronchial tree in MSCT images | 2007-08-10 | A method for detecting and localizing mucus plugs in digitized lung images, includes providing a digitized lung image volume comprising a plurality of intensities corresponding to a 3-dimensional grid of points, extracting a bronchial tree from said lung image, said bronchial tree comprising a plurality of branching airways terminating at terminal points, providing a model of a 2-dimensional cross section of an airway, selecting an extended point beyond a terminal point of an airway branch in a direction of said airway branch, obtaining a 2-dimensional cross section I of size m×n points from said lung image about said selected point, processing said 2D cross section I by calculating a local neighborhood function for each point in the cross section and forming a union of all local neighborhood functions, and calculating a correlation between processed 2D cross section and said airway model, wherein said correlation is indicative of the presence of a mucus plug within said airway. | 1. A method for detecting and localizing mucus plugs in digitized lung images comprising the steps of: providing a digitized lung image volume comprising a plurality of intensities corresponding to a 3-dimensional grid of points;extracting a bronchial tree from said lung image, said bronchial tree comprising a plurality of branching airways terminating at terminal points;providing a model of a 2-dimensional cross section of an airway;selecting an extended point beyond a terminal point of an airway branch in a direction of said airway branch;obtaining a 2-dimensional cross section I of size m×n points from said lung image about said selected point;processing said 2D cross section I by calculating a local neighborhood function for each point in the cross section and forming a union of all local neighborhood functions; andcalculating a correlation between processed 2D cross section and said airway model, wherein said correlation is indicative of the presence of a mucus plug within said airway. 2. The method of claim 1, wherein extracting a bronchial tree from said lung image comprises segmenting said image volume using an adaptive threshold method and applying an iterative region-growing until terminal points of the airway branches are reached, and skeletonizing to obtain a bronchial tree structure comprising a set of branches, each branch comprising a set of ordered sites. 3. The method of claim 1, further comprising computing a distance map along said bronchial tree to obtain a lumen diameter along the bronchial tree. 4. The method of claim 3, wherein said airway model is a 2-dimensional p×p image template defined asK⁡(x,y)=(k0,0⋯k0,p-1⋮⋰⋮kp-1,0⋯kp-1,p-1),wherein x, yεZ, xε[0, . . . , p−1], and yε[0, . . . p−1], and whereinkx,y={Φ2if⁢⁢h&lt;(kx,y,kp/2,p/2)≤p/2,Φ1if⁢⁢h≥(kx,y,kp/2,p/2),Φ0otherwise,wherein Φ0, Φ1, Φ2 are distinct integers with Φ0&lt;Φ1&lt;Φ2, h is an airway lumen diameter, and (p/2)−h is an airway wall thickness. 5. The method of claim 4, wherein Φ0=0, Φ1=1, and Φ2=2. 6. The method of claim 4, wherein calculating the lumen diameter of said airway model for the airway branch of the extended point comprises selecting a portion of said airway branch, selecting a plurality of cross-sections along said branch portion, obtaining a lumen diameter for each cross section from said distance map, and calculating an average of each cross section lumen diameter. 7. The method of claim 6, wherein calculating the wall thickness of said airway model for the airway branch comprises selecting a cross-section at a mid point of said branch portion, projecting a plurality of rays from a skeleton mid point of said cross section, finding a wall thickness from an intensity profile along each ray using a full-width-half-max criteria, and averaging the wall thickness of each ray. 8. The method of claim 6, wherein the wall thickness is estimated as 1/(lumen diameter). 9. The method of claim 7, further comprising estimating lower and upper intensity ... | Siemens Medical Solutions USA, Inc. | G06K009/00
US08579811 | B2 | 2013-11-12 | Medical diagnosis derived from patient drug history data | 2006-09-19 | In general the invention is directed to systems, methods, and/or software modules which may analyze a patient's drug history, and optionally other data, and derive a probable diagnosis for the patient based on rules. | 1. A non-transitory computer-readable medium having computer-executable instructions operable to cause a computer to; receive patient data indicative of a patient's age and sex; receive drug history data that identities drugs taken by the patient;apply one or more drug diagnosis rules to the patient data and the drug history data, the drug diagnosis rules defining relationships between drug history data, the patient's sex, the patient's age, and a diagnosis; and,infer the diagnosis for the patient based on the application of the one or more drug diagnosis rules. 2. The computer-readable medium of claim 1, wherein the drug history data includes information additionally defining time periods in which a drug was taken or received by a patient. 3. The computer-readable medium of claim 2, wherein the drug diagnosis rule includes a span rule, which defines a period of time for which the patient must have been taking a drug for a diagnosis to apply. 4. The computer-readable medium of claim 3, wherein the span rule includes gap rules, which define gaps in the period of time for which a patient must have been taking a drug for a diagnosis to apply. 5. The computer-readable medium of claim 1, wherein the drug diagnosis rules include an age rule, which defines the age of the patient at or near the time a drug was taken in order for a diagnosis to apply. 6. The computer-readable medium of claim 1, wherein the drug diagnosis rules include a sex rule, which defines the sex of the patient at the time a drug was taken in order for a diagnosis to apply. 7. The computer-readable medium of claim 1, wherein assigning a diagnosis to the patient comprises: receiving a diagnosis hierarchy defining a plurality of possible diagnoses, the hierarchy a function of either disease severity or cost of treatment, or some combination thereof;assigning the diagnosis to the patient based on selecting the highest diagnosis in the hierarchy that is consistent with the drug diagnosis rules in instances where there exists more than one diagnosis that is consistent with the drug diagnosis rules. 8. The computer-readable medium of claim 1, wherein the drug history data identifies more than one drug taken by the patient, and wherein applying the drug diagnosis rules further comprises applying the drug diagnosis rules to the second drug taken by the patient. 9. The computer-readable medium of claim 1, further comprising: based on the diagnosis at least in part, estimating future financial expenditures related to the patient. 10. The computer-readable medium of claim 1, further comprising, repeating the steps in claim 1 against data from a plurality of patients, each associated with corresponding drug history data, so as to provide a diagnosis for each of the plurality of patients; and, based on the diagnosis at least in part, determining drug utilization patterns for groupings of patients, the groupings of patients based on age, sex, or commonalities in drug usage or patterns of ... | 3M Innovative Properties Company | A61B005/00 G06F019/00 G06Q050/22
US07979115 | B2 | 2011-07-12 | Detection of pleural effusion using transthoracic impedance | 2008-01-10 | This patent document discusses systems, devices, and methods for increasing a sensitivity or specificity of thoracic fluid detection in a subject and differentiating between pleural effusion and pulmonary edema. In one example, a thoracic impedance measurement circuit senses a thoracic impedance signal. In another example, a processor receives the thoracic impedance signal and determines whether such thoracic impedance signal is “significant.” A significant thoracic impedance signal indicates the presence of thoracic fluid and may be recognized by comparing the thoracic impedance signal (or variation thereof) to a thoracic impedance threshold. When a significant thoracic impedance signal is recognized, the processor is adapted to detect one or both of: a pleural effusion indication and a pulmonary edema indication using one or a combination of: physiologic information, patient symptom information, and posture information. In another example, the thoracic impedance threshold is adjusted using such physiologic, patient symptom, or posture information. | 1. A system for the detection of fluid in a subject, comprising: an implantable thoracic impedance measurement circuit, configured to sense a thoracic impedance signal from the subject;a processor, coupled with the thoracic impedance measurement circuit to receive the thoracic impedance signal, the processor configured to detect a pleural effusion indication including a differential indication of pleural effusion relative to pulmonary edema using the thoracic impedance signal; andan external user interface, coupled to the processor to receive information about the pleural effusion indication, the external user interface configured to provide a user-detectable lung fluid indication using information about the pleural effusion indication. 2. The system of claim 1, comprising at least one physiologic information device coupled to the processor, the physiologic information device configured to sense or collect physiologic information about the subject. 3. The system of claim 2, wherein the processor is configured to detect the pleural effusion indication using, at least in part, the physiologic information about the subject. 4. The system of claim 3, wherein the physiologic information about the subject includes at least one respiratory sound. 5. The system of claim 1, comprising at least one patient symptom device coupled to the processor, the patient symptom device configured to sense or collect patient symptom information about the subject. 6. The system of claim 5, wherein the processor is configured to detect the pleural effusion indication using, at least in part, the patient symptom information about the subject. 7. The system of claim 6, wherein the patient symptom information about the subject includes one or both of an indication of pleuritic chest pain or at least one hiccup. 8. The system of claim 1, comprising a posture sensor coupled to the processor, the posture sensor configured to sense a posture signal indicative of the subject's then-current orientation. 9. The system of claim 8, wherein the processor is configured to detect the pleural effusion indication using, at least in part, a rate of change in the thoracic impedance signal associated with a change in the posture signal. 10. The system of claim 1, wherein the external user interface includes a user input device, the user input device configured to collect from a user one or a combination of physiologic information, patient symptom information, or posture information about the subject. 11. The system of claim 10, wherein the external user interface is configured to transmit the physiologic information, the patient symptom information, or the posture information to the processor for use in detecting the pleural effusion indication. 12. The system of claim 1, comprising a therapy control module configured to adjust or initiate a therapy using at least one of the pleural effusion indication or the user-detectable lung fluid indication. 13. A method for the detection o... | Cardiac Pacemakers, Inc. | A61B005/05
US08475385 | B2 | 2013-07-02 | Method and apparatus for physiological monitoring | 2005-10-19 | Blood pressure measurements are represented aurally. An audio synthesizer (15) receives a signal representative of blood pressure information, and synthesizes an audio output from the signal. Both the duration and pitch of the synthesized audio output are dependent on the value of the blood pressure information, according to a linear scale or a non-linear scale such as stepped scale. The blood pressure information includes at least one of arterial or pulmonary arterial systolic, diastolic and mean blood pressure measurements, and the audio output includes an earcon comprising a tone or sequence of tones, the tone(s) being representative of a respective type of blood pressure measurement. The earcon may also include one or more static or dynamic beacons. | 1. A method of representing or displaying blood pressure of a subject aurally, comprising the steps of receiving an electronic signal representative of a blood pressure measurement, andsynthesising a non-vocal audio output from the signal using an electronic signal processor,wherein the audio output is an earcon and both a duration and a pitch of the earcon are dependent on the blood pressure measurement,wherein the pitch of the earcon is dependent on the blood pressure measurement according to a stepped scale, andwherein the duration of the earcon is dependent on the blood pressure measurement according to a stepped scale, andwherein the blood pressure measurement is one of arterial systolic, diastolic and mean blood pressure, or one of pulmonary arterial systolic, diastolic and mean blood pressure measurements, and the earcon comprises a tone or sequence of tones. 2. A method as claimed in claim 1, further comprising the step of outputting the audio output through a speaker or earpiece. 3. A method as claimed in claim 1, wherein the earcon further includes an initial tone representing a previous blood pressure measurement. 4. A method as claimed in claim 1, wherein the earcon further includes a beacon tone representing a predetermined value of a blood pressure parameter. 5. A method as claimed in claim 1, further comprising the step of generating an auditory prompt signal prior to each earcon. 6. A method as claimed in claim 1, wherein the earcon includes a plurality of tones, further comprising the step of aurally distinguishing the tones by adding harmonics to the primary frequencies of the tones. 7. A method as claimed in claim 1, wherein the stepped scale associated with the duration is a three part scale. 8. A method as claimed in claim 1, wherein the stepped scale associated with the pitch is a three part scale. 9. An apparatus for representing or displaying blood pressure of a subject aurally, comprising an audio synthesizer adapted to receive a signal representative of blood pressure measurement and to synthesize an audio output from the signal,wherein the audio synthesizer operatively produces a non-vocal audio output in the form of an earcon and both a duration and a pitch of the earcon are dependent on the value of the blood pressure measurement,wherein the pitch of the earcon is dependent on the blood pressure measurement according to a stepped scale, andwherein the duration of the earcon is dependent on the blood pressure measurement according to a stepped scale, andwherein the blood pressure measurement is one of arterial systolic, diastolic and mean blood pressure, or one of pulmonary arterial systolic, diastolic and mean blood pressure measurements, and the earcon comprises a tone or sequence of tones. 10. Apparatus as claimed in claim 9, further comprising a user interface for varying characteristics of the earcon. 11. Apparatus as claimed in claim 9, further comprising a signal processor for receiving the blood press... | The University of Queensland | A61B005/02
US09151810 | B2 | 2015-10-06 | Device and method for synchronizing magnetic resonance unit with the cardiac rhythm of a patient | 2007-11-13 | The invention relates to a device for synchronizing a magnetic resonance unit with the cardiac rhythm of a patient, comprising a number of electrodes for leading off electrocardiogram signals from the body of the patient and an evaluation unit for determining a characteristic trigger time within a cardiac rhythm period of the patient from the electrocardiogram signals. In order to provide a device, which allows reliable determination of characteristic trigger times within the cardiac rhythm period of the patient even with elevated magnetic field strengths and which operates at least largely independently of external magnetic fields, it is proposed that the evaluation unit is designed to compare electrocardiogram signals obtained before and after the introduction of the patient into the magnetic resonance unit, in order to determine an enlargement of at least one characteristic of the electrocardiogram signals due to the magnetic field. | 1. A method for synchronizing a magnetic resonance unit with a cardiac rhythm of a patient, comprising: obtaining electrocardiogram signals of the patient by at least three electrodes respectively, wherein the at least three electrodes are arranged so that the electrocardiogram signals are perpendicular to each other;calculating a three-dimensional vector cardiogram from the electrocardiogram signals, wherein characteristics of the electrocardiogram signals comprise correspondences in loops in the three-dimensional vector cardiogram,generating three two-dimensional vector cardiograms by projecting the three-dimensional vector cardiogram onto three two-dimensional planes;selecting a characteristic of the electrocardiogram signals by selecting a specific loop in the three-dimensional vector cardiogram that is less sensitive to a magnetic field of the magnetic resonance unit than other loops;comparing the electrocardiogram signals obtained before introducing the patient into the magnetic resonance unit and after introducing the patient into the magnetic resonance unit in the three two-dimensional vector cardiograms;selecting a two-dimensional vector cardiogram from the three two-dimensional vector cardiograms having a smallest change based on the comparison,defining a region on the specific loop corresponding to the selected characteristic in the selected two-dimensional vector cardiogram;activating a trigger if a vector moving on the specific loop reaches the region in the selected two-dimensional vector cardiogram;determining a characteristic trigger time within the cardiac rhythm of the patient based on the activation of the trigger; andtriggering the magnetic resonance unit based on the characteristic trigger time for synchronizing the magnetic resonance unit with the cardiac rhythm of the patient for a magnetic resonance recording to prevent motion artifacts in different phases within a period motion of heartbeat of the patient. 2. The method as claimed in claim 1, wherein the characteristic of the electrocardiogram signals is selected from a plurality of characteristics of the electrocardiogram signals. 3. The method as claimed in claim 1, wherein a channel or a group of channels of the electrocardiogram signals is selected for determining a characteristic of the electrocardiogram signals having a smallest change. 4. The method as claimed in claim 1, wherein selecting the characteristic comprises determining enlargement of the characteristic of the electrocardiogram signals by comparing a height of characteristics of the electrocardiogram signals before and after the introduction of the patient into the magnetic resonance unit. 5. The method as claimed in claim 1, wherein selecting the characteristic comprises determining an enlargement of the characteristic of the electrocardiogram signals by comparing a gradient of characteristics of the electrocardiogram signals before and after the introduction of the patient into the magnetic resonanc... | SIEMENS AKTIENGESELLSCHAFT | G01R033/28 A61B005/00 A61B005/0456 G01R033/567 A61B005/055
US08326401 | B2 | 2012-12-04 | MRI detectable obturator | 2007-11-19 | An obturator with an elongated shaft, a proximal end, a substantially closed distal end and a MRI detectable distal shaft portion, which does not interfere with magnetic resonance imaging of tissue proximate thereto. Preferably, the distal shaft portion has an effective MRI detectable mass so as to provide a clear, T1-weighted image within an outline of the distal shaft portion upon magnetic resonance imaging. | 1. An obturator for marking an intracorporeal site comprising an elongated shaft, a proximal end, a distal end, and an MRI detectable distal shaft portion which does not interfere with magnetic resonance imaging of tissue proximate thereto, the distal shaft portion having an effective amount of MRI detectable agent so as to provide a clear, T1-weighted image within an outline of the distal shaft portion upon magnetic resonance imaging thereof, the distal shaft portion having an inner lumen and the MRI detectable agent being contained in an MRI detectable gelled mass within the inner lumen, the MRI detectable gelled mass being formed of an aqueous solution of a MRI contrast agent mixed with a hydrogel, with the MRI contrast agent selected from the group consisting of Gadiolinium Sulfate, Ferric Chloride and Ferrous Gluconate, and the aqueous solution has a concentration of the MRI contrast agent of at least 0.00002 molar. 2. The obturator of claim 1 wherein the group further consists of Gadolinium, Manganese, and Iron. 3. The obturator of claim 1 wherein the group further consists of GdCl3, Gd2O3 gadopentetate dimeglumine (Gd-DPTA), Gd-EDTA, gadoteridol, gadoterate meglumine, mangafodipir trisodium and gadodiamide. 4. The obturator of claim 1 wherein the distal end is closed. 5. The obturator of claim 4 wherein the closed distal end is a penetratable membrane. 6. The obturator of claim 4 wherein the closed distal end of the obturator is formed of one or more petals. 7. The obturator of claim 4 wherein the closed distal end of the obturator is a valve. 8. The obturator of claim 1, comprising a marker delivery member disposed within the inner lumen. 9. The obturator of claim 8 wherein the marker delivery member has a delivery lumen with one or more markers within the delivery lumen and a plunger slidably disposed within the delivery lumen and which is located proximal to the one or more markers. 10. The obturator of claim 9 wherein the proximal end of the plunger is enlarged. 11. The obturator of claim 9 wherein the marker delivery member has a needle shaped distal tip. 12. The obturator of claim 9 wherein the marker delivery tubular member has a blunt distal tip. 13. The obturator of claim 9 wherein the marker delivery shaft has depth markings. 14. The obturator of claim 9 wherein the proximal end of the obturator has a hub and the proximal end of the marker delivery member has a hub which is configured to fit within the hub of the obturator when the marker delivery shaft is inserted into the elongated shaft of the obturator. 15. The obturator of claim 9 wherein the marker delivery lumen contains a fluid proximal of the at least one tissue marker to facilitate discharge of the markers. 16. An obturator for marking an intracorporeal site comprising an elongated shaft, a proximal end, a distal end, and an MRI detectable distal shaft portion which does not interfere with magnetic resonance imaging of tissue proximate thereto, the distal... | Senorx, Inc. | A61B005/05
US09259175 | B2 | 2016-02-16 | Flexible patch for fluid delivery and monitoring body analytes | 2006-10-23 | A wearable, conductive textile patch is provided that may include any of a number of features for monitoring body analytes and/or delivering fluids to a body. In one embodiment of the invention, a single, patch-mounted system monitors glucose levels of a diabetic person and provides appropriate doses of insulin in response to the glucose measurements. A hand-held user interface can be provided for wirelessly controlling the system and/or receiving information from it. Conductive pathways can be formed in the fabric of the patch. Components that can be integrated into the flexible patch include a power source, controller, transmitter, antenna, temperature and other sensors, fluid pump, infusion set, electrical pathways, switches, controls, electrodes, connectors, resistors and other circuit elements. Such components can be embedded, interwoven or coated on to the flexible patch instead of or in addition to surface mounting. Methods associated with use of the flexible patch system are also covered. | 1. A method for measuring analyte utilizing a body analyte monitoring system, the body analyte monitoring system having a flexible patch, a first analyte sensor, a second analyte sensor, a power source, and a controller, wherein a plurality of sensor insertion sites are on the flexible patch, and wherein the flexible patch is configured to be worn on a skin surface and to receive one or more analyte sensors at one or more of the plurality of sensor insertion sites, the method comprising: inserting the first analyte sensor into one of the plurality of predefined sensor insertion sites through the skin surface and in contact with fluid under the skin surface at the one of the plurality of predefined sensor insertion sites;removing the first analyte sensor from the one of the plurality of predefined sensor insertion sites after the lifetime of the first analyte sensor has expired while the flexible patch is retained on the skin surface;inserting the second analyte sensor in another one of the plurality of predefined sensor insertion sites through the skin surface and in contact with the fluid under the skin surface at the another one of the plurality of predefined sensor insertion sites after the first analyte sensor is removed from the one of the predefined sensor insertion sites and while the flexible patch is retained on the skin surface; andcommunicating signals from the second analyte sensor to the controller, wherein the controller is powered by the power source. 2. The method of claim 1, further comprising transmitting data from the second analyte sensor to a second device using a transmitter integrated with the flexible patch, wherein the transmitter is powered by the power source controlled by the controller. 3. The method of claim 2, further comprising transmitting the data using a flexible antenna integrated with the flexible patch. 4. The method of claim 1, further comprising transmitting data corresponding the monitored analyte level and receiving information from a second device using a transceiver integrated with the flexible patch. 5. The method of claim 4, further comprising transmitting signals from the transceiver and receiving signals from the second device using an antenna integrated with the flexible patch. 6. The method of claim 1, wherein the second analyte sensor generates signals corresponding the monitored analyte level in the fluid under the skin surface. 7. The method of claim 5, wherein the controller, the transceiver, and the antenna are located along a longitudinal axis of the flexible patch. 8. The method of claim 1, wherein the flexible patch includes a material with elastomeric properties. 9. The method of claim 5, wherein at least one of the first or the second analyte sensors, the power source, the controller, the transceiver, and the antenna are woven into the flexible patch. 10. The method of claim 1, wherein one or more of the first and second analyte sensors includes a plurality of electrodes, wherei... | ABBOTT DIABETES CARE, INC. | A61B005/1468 A61B005/1473 A61B005/145 A61B005/00 A61M005/142 A61M005/172
US20080119756 | A1 | 2008-05-22 | Flow Rate Measurement Apparatus | 2005-11-29 | A movable member 13, whose physical change occurs corresponding to a respiration flow rate, is disposed in the pipe 11. The pipe 11 and holder section are structured to be capable of being detachable. When staring respiration with the mouth touching pipe 11, the movable member 13 bends corresponding to respiration flow rate. Image data of the movable member 13 is obtained through the pipe 11 by a CCD area sensor disposed outside the pipe 11 and the bending amount is detected. The respiration rate is calculated based on the flow rate data corresponding to the bending amount of the movable member 13 in use. | 1. A flow rate measurement apparatus comprising: a pipe, through which fluid flows;a movable member whose physical change occurs corresponding to a flow rate of the fluid, the movable member being disposed inside the pipe in a direction so as to block a part of or all of a flow of the fluid;a detection device for detecting an amount of the physical change of the movable member without being in contact with the movable member, the detection device being disposed outside the pipe; anda calculation device for calculating the flow rate of the fluid based on the physical change amount of the movable member detected by the detection device. 2. The flow rate measurement apparatus of claim 1, wherein the pipe including the movable member, and the detection device are structured to be detachable. 3. The flow rate measurement apparatus of claim 1, wherein the detection device detects the physical change amount of the movable member by detecting an electromagnetic wave having passed through or reflected on the movable member. 4. The flow rate measurement apparatus of claim 3, wherein the detection device is configured by a CCD area sensor, a CCD line sensor, a CMOS area sensor or a CMOS line sensor. 5. The flow rate measurement apparatus of claim 1, wherein the detection device detects the physical change amount of the movable member by detecting a sound wave having passed through or reflected on the movable member after emitting the sound wave to the movable member. 6. The flow rate measurement apparatus of claim 5, wherein the sound wave is an ultrasonic wave. 7. The flow rate measurement apparatus of claim 1, wherein the movable member is made of an elastic body or connected with an elastic body. 8. The flow rate measurement apparatus of claim 1, wherein one end of the movable member is fixed on an internal wall of the pipe or a portion which is connected to the internal wall. 9. The flow rate measurement apparatus of claim 1, wherein the movable member and the pipe including the movable member are made of a same kind of resin material. 10. The flow rate measurement apparatus of claim 1, wherein an internal wall of the pipe is structured along a moving locus of an edge section of the movable member, the moving locus being formed by the physical change of the movable member. 11. The flow rate measurement apparatus of claim 1, further comprising: a plurality of movable members; anda storing device for storing flow rate data corresponding to the physical change amount of each of the plurality of movable members, the flow rate data being measured in advance;wherein the calculation device calculates the flow rate of the fluid based on the flow rate data corresponding to the physical change amount of the movable member in use. 12. The flow rate measurement apparatus of claim 11, wherein the pipe includes identification information for individually identifying each of the plurality of the movable members and the flow rate measurement apparatus compri... | - | A61B005/087
US07386337 | B2 | 2008-06-10 | Correction of dual energy X-ray absorptiometry measurements based on body lead levels | 2003-05-02 | Methods for correcting a bone density value for an effect of lead are disclosed. One method includes determining an apparent bone density in a patient; applying a correction factor to the apparent bone density, the correction factor being based on a blood lead level; and deriving a corrected bone density value for the patient. | 1. A method of correcting a bone density value for an effect of lead in the detection of osteopenia, the method comprising: determining an apparent bone density in a patient;applying a correction factor to the apparent bone density, the correction factor being based on a lead level;deriving a corrected bone density value of the patient; andreporting the corrected bone density value to an output. 2. The method of claim 1, wherein the apparent bone density comprises an apparent bone mineral density. 3. The method of claim 1, wherein the lead level comprises a blood lead concentration, and both the apparent bone density and the blood lead concentration are measured in the same patient. 4. The method of claim 1, wherein the lead level comprises a bone lead level, and both the apparent bone density and the bone lead level are measured in the same patient. 5. The method of claim 4, wherein the bone lead level is determined by x-ray fluorescence. 6. The method of claim 5, wherein the x-ray fluorescence comprises K shell x-ray fluorescence. 7. The method of claim 6, wherein x-rays are emitted from a 57Co source. 8. The method of claim 1, wherein the lead level comprises an average lead level in a population. 9. The method of claim 1, wherein the determining of an apparent bone density comprises making a dual-energy x-ray absorptiometry measurement of at least one bone in the patient. 10. The method of claim 9, wherein the at least one bone comprises a calcaneus. 11. The method of claim 1, wherein the correction factor is applied to the apparent bone density according to the equation: corrected bone density=apparent bone density×(A (blood lead level)+B)/B. 12. The method of claim 11, wherein A is about −I. 13. The method of claim 12, wherein A is about −1.08. 14. The method of claim 13, wherein A is about −1.075. 15. The method of claim 11, wherein B is about 170 to about 180. 16. The method of claim 15, wherein B is about 175. 17. The method of claim 16, wherein B is about 175.4. 18. The method of claim 1, wherein the output comprises a document. 19. The method of claim 1, wherein the output comprises a graphic display. | University of Rochester | A61B005/05
US07479115 | B2 | 2009-01-20 | Computer aided diagnosis of lung disease | 2006-08-25 | A method and apparatus by which lung deceases are identified uses computer analysis of sound signals that are picked up from various locations on the chest walls of a subject by a modified stethoscope. The modification includes a small microphone in one of the hoses of the stethoscope. Signals from the microphone are input to a computer such as a personal computer or PC for processing. The computer extracts from these signals features which are dominant for particular lung diseases. A classifier classifies these features, determines if the lungs are diseased, and identifies the disease. | 1. A method of identifying a lung disease that produces sounds that are characteristic of the lung disease, comprising subjecting the sounds to autoregressive modeling to recognize and thus identify the lung disease and projecting at least one two-dimensional representation of autocorrelation coefficients of the autoregressive modeling for the sounds and identifying the disease by selecting at least one pair of coefficients that separate clusters of samples in the representation to identify the lung disease. 2. A method according to claim 1, wherein the use of autoregressive modeling includes identifying autocorrelation coefficients for the sounds to recognize the lung disease. 3. A method according to claim 2, including using at least one of LPC and PARCOR coefficients as the autocorrelation coefficients. 4. A method according to claim 1, wherein the coefficients are at least one of LPC and PARCOR coefficients. 5. A method according to claim 1, using discriminant analysis to select dominant features of the autoregressive modeling and using neural network analysis of the for dominant features for identifying the disease. 6. A method according to claim 1, including storing in a computer, a data base of dominant features from pre-recorded sounds from lungs with at least one lung disease during a training phase, obtaining sounds from lungs of a subject to be tested, conditioning the sounds to create a signal that can be subjected to analysis in the computer, using the autoregressive modeling on the signal in the computer and using the data base with autoregressively modeled signal to identify the disease. 7. A method of identifying a lung disease that produces sounds that are characteristic of the lung disease, comprising subjecting the sounds to autoregressive modeling to recognize and thus identify the lung disease and projecting a plurality of two-dimensional representations of autocorrelation coefficients of the autoregressive modeling for the sounds, selected features of the representations that provide relatively good correlation to the lung disease as compared to feature that give relatively poor correlation to the lung disease, and identifying the disease by selection of at least one pair of coefficients that separate clusters of samples in the representation for the features that provide relatively good correlation to the lung disease. 8. A method of identifying a lung disease that produces sounds that are characteristic of the lung disease, comprising subjecting the sounds to autoregressive modeling to recognize and thus identify the lung disease and projecting at least one two-dimensional representation of autocorrelation coefficients of the autoregressive modeling for the sounds, subjecting the representation to discriminant analysis to select dominant features of the representation and using neural network analysis of the dominant features for identifying the disease. 9. A method of identifying a lung disease that produces sound... | Savic Research, LLC | A61B005/00
US20080114261 | A1 | 2008-05-15 | SYSTEM AND METHOD FOR THE AUTOMATIC DETECTION OF THE EXPIRATORY FLOW LIMITATION | 2008-01-14 | The present invention refers to a system and a method for the automatic detection of the expiratory flow limitation of a subject. In an embodiment thereof the system for the automatic detection of expiratory flow limitation of a subject comprises: means for determining the respiratory impedance of said subject composes of an imaginary component and, eventually, of a real path or, at least, means to apply a forcing signal with one or more spectral components to the airway opening of a subject combined with means to measure time courses of pressure and flow at the airway opening; means for determining at least one index linked to said respiratory impedance or pressure and flow time courses; means for indicating the positioning of said at least one index in relation to a preset threshold value. | 1. System for the automatic detection of expiratory flow limitation of a subject comprising: means for determining the respiratory impedance of said subject composed of a real component and an imaginary component; means for determining at least one index linked to said respiratory impedance; means for indicating the positioning of said at least one index in relation to a preset threshold value. 2. System for the automatic detection of the expiratory flow limitation of a subject in accordance with claim 1 characterised in that said means for determining at least one index is linked to the imaginary component of said respiratory impedance. 3. System for the automatic detection of the expiratory flow limitation of a subject in accordance with claim 1 characterised in that said device for determining the respiratory impedance of said subject comprises: a device for generating at least one oscillating pressure signal at a preset frequency; a duct for applying said at least one oscillating pressure signal to the respiratory system of said subject; a device for measuring the flow and the pressure inside said duct. 4. System for the automatic detection of the expiratory flow limitation of a subject in accordance with claim 2 characterised in that said at least one index corresponds to the minimum value of said imaginary component reached during the expiration. 5. System for the automatic detection of the expiratory flow limitation of a subject in accordance with claim 2 characterised in that said at least one index corresponds to the average value of said imaginary component during all or part of the expiratory phase. 6. System for the automatic detection of the expiratory flow limitation of a subject in accordance with claim 1 characterised in that said at least one index corresponds to indices computed on the time courses of a performance index of the fitting of the impedance to a prefixed model or of the direct fitting to the flow and pressure measured at the airway opening with the prefixed model. 7. System for the automatic detection of the expiratory flow limitation of a subject in accordance with claim 2 characterised in that said at least one index corresponds to the difference between the maximum value of said imaginary component reached during the inspiratory phase and the minimum value of said imaginary component reached during the expiration. 8. System for the automatic detection of the expiratory flow limitation of a subject in accordance with claim 2 characterised in that said at least one index corresponds to the difference between the average value of said imaginary component during all or part of the inspiratory phase and the average value of said imaginary component during all or part of the expiratory phase. 9. System for the automatic detection of the expiratory flow limitation of a subject in accordance with claim 3 characterised in that said means for determining the respiratory impedance of said subject comprise m... | - | A61B005/08
US20080132771 | A1 | 2008-06-05 | MEASUREMENT OF BLOOD OXYGEN SATURATION | 2008-01-15 | Oxygenation of a subject's blood is determined by sensing an absorption spectrum of light directed either invasively or non-invasively into the blood, and then calculating an oxygenation value by evaluating a cost function of the remitted spectrum relative to at least two pre-determined reference absorption spectra representing different, known levels of blood oxygenation. The source of light preferably uses stable, long-life, white LEDs, in which case white-balancing of the remitted spectrum can be accomplished by predetermining and storing the spectrum of the LEDs, one time for all, and then adjusting the remitted spectrum accordingly to compensate for deviations of the LED spectrum from the constant ideal. | 1. A sensor device comprising a light source for emitting a light beam, a photodetector for receiving the light beam after passing through or being reflected within living tissue and arranged to provide signals corresponding to the intensities of the respective wavelength of light received by the photodetector wherein the sensor device is configured to measure blood oxygen saturation. 2. A sensor device according to Claim I, wherein the sensor is configured to measure a plurality of wavelengths. 3. A sensor device according to claim 2, wherein the sensor uses a spectral wavelength of from 500 to 600 mn. 4. A sensor device according to claim 3, wherein the sensor uses a special wavelength of from 526 to 586 nm. 5. A sensor device according to claim 2, wherein the different wavelengths bear a predetermined relationship with each other. 6. A sensor device according to claim 2, wherein the sensor uses 3 or more different wavelengths. 7. A sensor device according to claim 6, wherein the number of wavelengths used is 5 or 6. 8. A sensor device according to claim 2, wherein at least one of the wavelengths is all isobestic wavelength. 9. A sensor device according to claim 8, wherein most of the wavelengths are isobestic wavelengths. 10. A sensor device according to claim 9, wherein the rive wavelengths are isobestic and one wavelength provides the maximum absorption difference between oxygenated haemoglobin and deoxygenated haemoglobin. 11 A sensor device according to claim 7, wherein the number of wavelengths used are selected from 500, 528, 550, 560, 572 and 586 nm. 12. A sensor device according to claim 7, wherein the scattered light is transmitted along 6 separate fibres to 6 photodetectors via narrow-band optical filtera all in the range 500 to 600 nm. 13. A sensor device according to claim 12, wherein the optical filters are all in the range 526 and 586 nm. 14. A sensor device according to claim 7, wherein the scattered light is transmitted along a single fibre of from 50 to 150 nm in diameter used with one to three white LEDs. 15. A sensor device according to claim 1, wherein the sensor device operates on reflectance. 16. A sensor device according to claim 1, wherein the sensor device is coupled to an oximeter. 17. A blood oxygenation monitoring system comprising: a sensor configured to transmit light containing a plurality of wavelengths into blood and to measure a remitted spectrum over the plurality of wavelengths; anda monitoring device connected in communication with the sensor, said processor configured to: calculate a measured blood absorption spectrum from the remitted spectrum;estimate local rates of change in the measured blood absorption spectrum at a plurality of the wavelengths, including at least one isobestic wavelength; and,calculate an estimate of SO2 as a function of absolute values of the local rates of change of the measured blood absorption spectrum. 18. A monitoring system of claim 17, wherein the plurality o... | Whitland Research Limited | A61B005/1455
US20080140140 | A1 | 2008-06-12 | Defibrillator Event Data with Time Correlation | 2005-12-29 | A defibrillator records event data with an elapsed time marker. Upon transfer of the event data to an event data recorder the elapsed time markers are used to time-stamp the event data with actual location time. The event date can be analyzed with a display of both elapsed time and actual location time. | 1. A defibrillator system including a defibrillator which analyzes a heartbeat and determines whether a defibrillating shock is to be delivered, including an ECG data analyzer and a high voltage shock delivery circuit comprising: a data storage medium which stores data concerning operation of the defibrillator together with elapsed time data associated with the operation data; anda wireless transmitter, coupled to the data storage medium, by which the operation data and time data are transmitted; andan event data recorder, including a wireless receiver, which executes a control program for the reception and storage of the transmitted operation data and time data, the event data recorder including a converter operable to convert the elapsed time data to an absolute time base of the event data recorder. 2. The defibrillator system of claim 1, wherein the operation data comprises patient event data obtained during treatment of a patient; wherein the time data comprises elapsed time data associated with the patient event data; andwherein the event data recorder converter further comprises a correlation processor which correlates the elapsed time data with a time base of the event data recorder. 3. The defibrillator system of claim 2, wherein the time base of the event data recorder comprises actual time at the location of the event data recorder. 4. The defibrillator system of claim 2, wherein the correlation processor correlates at least one piece of elapsed time data during or promptly following transmission of the event and elapsed time data by the defibrillator transmitter. 5. The defibrillator system of claim 4, wherein the correlation processor correlates one piece of elapsed time data at or near the beginning of the transmission, and correlates a second piece of elapsed time data at or near the end of the transmission. 6. The defibrillator system of claim 2, wherein the event data recorder further includes a display which is operable to display information concerning received event data and its associated time in the time base of the event data recorder. 7. The defibrillator system of claim 1, wherein the event data recorder comprises a personal digital assistant. 8. A defibrillator system including a defibrillator which analyzes a heartbeat and determines whether a defibrillating shock is to be delivered, including an ECG data analyzer and a high voltage shock delivery circuit, the defibrillator further including a data storage medium which stores data concerning operation of the defibrillator together with time data associated with the operation data; and an event data recorder which is responsive to the reception of operation data and time data from the defibrillator, the event data recorder including a time-stamp responsive to the time data for time-stamping received operation data to the time base of the event data recorder; anda communication link, which is operable to communicate data between the defibrillator and the event data ... | KONINKLIJKE PHILIPS ELECTRONICS N.V. | A61N001/00 A61B005/02
US20080125644 | A1 | 2008-05-29 | MRI imageable assembly | 2007-10-30 | A marker delivery device is described which has an obturator with an elongated shaft, an inner lumen, a proximal end, and a substantially sealed distal end. One or more tissue markers are deployed within the inner lumen of the elongated shaft of the obturator. Preferably, the tissue marker(s) is disposed within an inner lumen of a marker delivery tube which is disposed within the inner lumen of the elongated shaft of the obturator. The marker delivery tube has an opening for discharging the tissue markers into a body (e.g. biopsy) cavity. The distal tip of the marker delivery tube is configured to penetrate the substantially sealed distal end of the obturator so that tissue markers can be delivered while the obturator is in place within the body. Preferably, the obturator includes a detectable element capable of producing a relatively significant image signature during MRI. | 1. A method for marking a site within a patient's body for detection during an MRI procedure, comprising: a. providing an obturator having an elongated shaft, a proximal end, a distal end and a distal shaft portion extending proximally from the distal end and containing an MRI detectable material within at least the distal shaft portion;b. locating a tumor or other lesion at the site with MRI;c. positioning the distal shaft portion with MRI detectable material adjacent to the located tumor or other lesion. 2. The method of claim 1 wherein a trocar assembly comprising a trocar and a trocar sheath is first advance to the site, the trocar removed and the obturator is advanced to the site through the trocar sheath. 3. The method of claim 2 wherein the location of the distal shaft portion of the obturator is detected under MRI to ensure that the distal end of the trocar sheath is properly positioned with respect to the located tumor or other lesion to facilitate taking a biopsy specimen therefrom. 4. The method of claim 2 wherein the obturator is withdrawn after the MRI procedure and a biopsy device is advanced through the trocar sheath within the patient to remove a biopsy specimen of the tumor or other lesion detected by the MRI procedure. 5. The method of claim 1 wherein a plunger is provided having an elongated shaft, a proximal end, and a distal end and which is configured to be slidably disposed proximal to the one or more tissue markers within the marker delivery lumen and which is moved distally to advance the at least one tissue marker through the distal tip of the elongated shaft. 6. The method of claim 5 wherein a fluid is provided proximal to the tissue markers and the fluid is moved distally to advance at least one tissue marker though the distal tip of the marker delivery shaft. 7. The method of claim 1 wherein the shaft of the obturator is filled with air and the air is detected by a magnetic resonance imaging device to determine the location of the obturator. 8. A method for delivering a tissue marker to a site within a patient's body comprising: a. providing an obturator having an elongated shaft, an internal lumen, a proximal portion, and a substantially sealed distal end;b. a marker delivery shaft which is configured to be slidably disposed within the internal lumen of the obturator and which has a marker delivery lumen configured to contain one or more tissue markers, a proximal end, and a distal tip with an opening for passage of one or more tissue markers;c. placing the obturator at a desired location within a patient's body;d. inserting the marker delivery shaft into the obturator and advancing the distal tip of the marker delivery shaft though the substantially sealed distal end of the obturator; ande. advancing the at least one tissue marker distally through the distal tip of the marker delivery shaft. 9. The method of claim 8 wherein a plunger is provided having an elongated shaft, a proximal end, and a distal end and... | SenoRx, Inc. | A61B005/055
US07389131 | B2 | 2008-06-17 | Living body information measuring apparatus | 2005-11-28 | A living body information measuring apparatus includes an optical system for irradiating light to a subject and detecting light from the subject, a signal processing portion for acquiring information with regard to a tissue condition of the subject based on a detecting signal of light, and a position determining portion for determining an acceptability of an irradiating position of light based on the detecting signal of light. | 1. A living body information measuring apparatus including: a light irradiating portion for irradiating light to a subject;means for detecting light diffused, transmitted or reflected in the subject;means for acquiring information with regard to a tissue condition of the subject based on a detecting signal of the light;means for determining an acceptability of a contact pressure of the light irradiating portion to the subject based on the detecting signal of the light,means for detecting a temperature of the subject; andmeans for determining an acceptability of the detected temperature, when the means for determining the acceptability of the contact pressure determines that the contact pressure is acceptable. 2. The living body information measuring apparatus according to claim 1, further including: heating/heat absorbing means for heating the subject/absorbing heat from the subject; andcontrol means for controlling the heating/heat absorbing means for changing the temperature of the subject when the detected temperature is determined to be improper. 3. The living body information measuring apparatus according to claim 2, wherein the heating/heat absorbing means includes a Peltier element. | Kabushiki Kaisha Toshiba Toshiba Medical Systems Corporation | A61B005/145
US07385395 | B2 | 2008-06-10 | Apparatus for preparing a solution of a hyperpolarized noble gas for NMR and MRI analysis | 2004-09-13 | The present invention relates generally to nuclear magnetic resonance (NMR) techniques for both spectroscopy and imaging. More particularly, the present invention relates to methods in which hyperpolarized noble gases (e.g., Xe and He) are used to enhance and improve NMR and MRI. Additionally, the hyperpolarized gas solutions of the invention are useful both in vitro and in vivo to study the dynamics or structure of a system. When used with biological systems, either in vivo or in vitro, it is within the scope of the invention to target the hyperpolarized gas and deliver it to specific regions within the system. | 1. An apparatus for preparing a solution of a hyperpolarized noble gas in a fluid, comprising: a vessel for receiving the fluid;a reservoir for receiving the hyperpolarized noble gas, the reservoir communicating through a first shutoff valve with said vessel, said reservoir being separated in space from said vessel such that it can be cooled independently of said vessel;a gas inlet port communicating through a second shutoff valve with said reservoir;means for withdrawing said fluid from said vessel independently of said first shutoff valve and said second shutoff valve;a cryogenic bath of liquid gases for freezing said hyperpolarized noble gas; anda magnet selected from the group of magnets consisting essentially of a permanent magnet, an electromagnet, a superconducting electromagnet, and a shimmed NMR spectrometer for applying a magnetic field to said reservoir. 2. An apparatus as recited in claim 1, wherein said means for withdrawing said fluid from said vessel comprises: a reversible seal coupled to a port in said vessel; anda syringe configured to be removably inserted through said reversible seal. 3. An apparatus as recited in claim 2, wherein said reversible seal comprises a seal selected from the group of seals consisting essentially of a cap, a plug, a septa, a membrane, and a break seal. 4. An apparatus as recited in claim 1, wherein said means for withdrawing said fluid from said vessel comprises: a fluid flow regulator coupled to a port in said vessel; anda tubular member associated with said fluid flow regulator. 5. An apparatus as recited in claim 4, wherein said fluid flow regulator comprises a valve selected from the group of valves consisting essentially of a stopcock, a check valve, a ball valve, and a pressure release valve. 6. An apparatus for preparing a solution of a hyperpolarized noble gas in a fluid, comprising: a vessel for receiving the fluid;a reservoir for receiving the hyperpolarized noble gas, the reservoir communicating through a first shutoff valve with said vessel, said reservoir being separated in space from said vessel such that it can be cooled independently of said vessel;a gas inlet port communicating through a second shutoff valve with said reservoir;means for withdrawing said fluid from said vessel independently of said first shutoff valve and said second shutoff valve, wherein said means for withdrawing comprises a reversible seal coupled to a port in said vessel;means for freezing said hyperpolarized noble gas;means for applying a magnetic field to said reservoir. 7. An apparatus as recited in claim 6, wherein said means for withdrawing said fluid from said vessel comprises: a syringe configured to be removably inserted through said reversible seal. 8. An apparatus as recited in claim 6, wherein said reversible seal comprises a seal selected from the group of seals consisting essentially of a cap, a plug, a septa, a membrane, and a break seal. 9. An apparatus as recited in claim 6, wherein said ... | Lawrence Berkeley National Laboratory | G01V003/00 G01N024/00 A61B005/055
US07367951 | B2 | 2008-05-06 | System and method for detecting cardiovascular health conditions using hemodynamic pressure waveforms | 2005-01-27 | A cardiovascular analysis system and method includes an implantable medical device with a sensor positioned to sense a hemodynamic pressure over time. The implantable medical device generates hemodynamic pressure waveform data based upon the hemodynamic pressure sensed. A processor analyzes the hemodynamic waveform data to provide an indication of cardiovascular health based upon prominent peaks in the hemodynamic waveform data. | 1. A cardiovascular analysis system comprising: an implantable medical device having a sensor adapted to sense a hemodynamic pressure in a heart over time, wherein the implantable medical device generates hemodynamic pressure waveform data based upon the sensed hemodynamic pressure; anda processor for analyzing the hemodynamic pressure waveform data to provide an indication of cardiovascular and cardiopulmonary health based upon prominent peaks in the hemodynamic pressure waveform datawherein the processor indicates an adverse health condition that correlates to identification of a prominent primary peak and a prominent secondary peak of the hemodynamic pressure waveform data, and wherein the prominent secondary peak corresponds to a systolic pressure of a cardiovascular pulse cycle,wherein the processor identifies a prominent secondary peak of the hemodynamic waveform data when a peak pressure value of the hemodynamic pressure waveform data occurs after about 210 milliseconds of hemodynamic pressure sensing and a first derivative of the hemodynamic pressure waveform data includes a value greater than about 128 mmHg/sec between a period of hemodynamic pressure sensing occurring between about 188 and about 312 milliseconds of sensing. 2. A cardiovascular analysis system comprising: an implantable medical device having a sensor adapted to sense a hemodynamic pressure in a heart over time, wherein the implantable medical device generates hemodynamic pressure waveform data based upon the sensed hemodynamic pressure; anda processor for analyzing the hemodynamic pressure waveform data to provide an indication of cardiovascular and cardiopulmonary health based upon prominent peaks in the hemodynamic pressure waveform data,wherein the processor identifies a Shoulder Index for the hemodynamic pressure waveform data, and wherein an adverse cardiovascular condition corresponds to a Shoulder Index greater than about one. 3. A system according to claim 2, wherein the processor provides a signal related to an adverse cardiovascular health condition based at least in part upon certain prominent peaks in the hemodynamic pressure waveform data that correspond to the adverse health condition. 4. A system according to claim 3, wherein the adverse cardiovascular health condition comprises pulmonary hypertension. 5. A system according to claim 3, wherein the adverse cardiovascular health condition comprises coronary artery disease. 6. A system according to claim 2, wherein the processor identifies a prominent primary peak of the hemodynamic pressure waveform data, and wherein the prominent primary peak corresponds to a systolic pressure of a cardiovascular pulse cycle. 7. A system according to claim 2, wherein the processor identifies an Augmentation Index for the hemodynamic pressure waveform data, and wherein an adverse cardiovascular condition corresponds to a generally positive Augmentation Index. 8. A system according to claim 2, and further comprising me... | Medtronic, Inc. | A61B005/02
US07364551 | B2 | 2008-04-29 | Hand-held medical apparatus | 2002-11-08 | The subject invention provides a hand-held medical apparatus (10) for detecting a predetermined component of user breath and producing a breath-component signal over a measurement time. Such breath-component signal may be correlated to a user fat metabolism indicator. | 1. A hand-held medical apparatus comprising: a. a housing;b. an inlet for receiving a sample of user breath;c. a sensor for detecting acetone in said user breath using a biomolecule and producing a breath-component signal over a measurement time;d. a sensing electrical circuit in electrical communication with said sensor for sensing said breath-component signal, wherein the magnitude of said breath-component signal is a function of the concentration of said acetone in said breath sample to be received into said inlet;e. an analog to digital converter in electrical communication with said sensing electrical circuit for converting said breath-component signal to a digital signal;f. a microprocessor for processing said digital signal into at least one of a data signal and a user fat metabolism indicator; andg. a display in electrical communication with said microprocessor for displaying said at least one of a data signal and a user fat metabolism indicator. 2. The hand-held medical apparatus of claim 1, wherein said sensor is an electrochemical biosensor. 3. The hand-held medical apparatus of claim 2, further comprising means for removably retaining said electrochemical biosensor therewithin. 4. The hand-held medical apparatus of claim 1, wherein said sensor comprises: a. means for removably receiving a disposable test matrix comprising an enzyme that selectively targets acetone as a substrate to produce a colored product, wherein the amount of said colored product produced is a function of the concentration of acetone in said breath sample introduced into said inlet;b. a light source to illuminate said disposable test matrix; andc. a light detector to detect light reflected from said disposable test matrix and to create said breath-component signal. 5. The hand-held medical apparatus of claim 1, wherein said sensor comprises: a. means for removably receiving a disposable test matrix comprising an enzyme that selectively targets acetone as a substrate to produce a luminescent product, wherein the amount of said luminescent product produced is a function of the concentration of acetone in said breath sample introduced into said inlet; andb. a light detector to detect light emitted from said disposable test matrix and to create said breath-component signal. 6. The hand-held medical apparatus of claim 5, further comprising a light source to illuminate said disposable test matrix. 7. The hand-held medical apparatus of claim 5, wherein said disposable test matrix further comprises a working electrode, a counter electrode and a reference electrode. 8. The hand-held medical apparatus of claim 1, wherein said sensor is a thermosensor system. 9. The hand-held medical apparatus of claim 8, wherein said thermosensor comprises a reference thermosensor and working thermosensor. 10. The hand-held medical apparatus of any of claims 4-7, further comprising a compressible, porous material that is retained adjacent to said disposable test matrix and operable... | Kamata, LLC | A61B005/08
US20080091762 | A1 | 2008-04-17 | METHODS AND SYSTEMS FOR COMPLIANCE CONFIRMATION AND INCENTIVES | 2007-07-12 | Methods and systems of monitoring use by a user of a research device in accordance with at least one predetermined use criterion compare monitored data or requested data with reference data. Methods and systems for promoting use of a research device by a user in compliance with at least one predetermined use criterion compare monitored data or requested data with reference data. | 1. A method of monitoring use by a user of a portable research device in accordance with at least one predetermined use criterion comprises communicating a request message to the portable research device, the request message requesting a response from the user of the portable research device; receiving a response message communicated from the portable research device in response to the request message; comparing compliance-related data included in the response message with reference data; and producing compliance data indicating whether the user is in compliance with the at least one predetermined use criterion and/or a level of the user's compliance therewith, based on the comparing. 2. A system for monitoring use by a user of a portable research device in accordance with at least one predetermined use criterion comprises communications operative to communicate a request message to the portable research device, the request message requesting a response from the user of the portable research device; the communications being operative to receive a response message communicated from the portable research device in response to the request message; a processor coupled with the communications to receive the response message and operative to compare compliance-related data included in the response message with reference data, and to produce compliance data based on such comparing indicating whether the user is in compliance with the at least one predetermined use criterion and/or a level of the user's compliance therewith; and storage coupled with the processor to receive and store the compliance data. 3. A method of monitoring use by a user of a portable research device in accordance with at least one predetermined use criterion comprises communicating a request message to the portable research device, the request message requesting a response from the user of the portable research device; receiving a response message communicated from the portable research device in response to the request message; and producing compliance data indicating (a) whether use of the portable research device by the user is in compliance with the at least one predetermined use criterion and/or (b) a level of the user's compliance with the at least one predetermined use criterion, based on a comparison of compliance-related data in the response message with reference data. 4. A system for monitoring use by a user of a portable research device in accordance with at least one predetermined use criterion comprises communications operative to communicate a request message to the portable research device, the request message requesting a response from the user of the portable research device; the communications being operative to receive a response message communicated from the portable research device in response to the request message; and a processor coupled with the communications to receive the response message and to produce compliance data indicating (a) whether use ... | - | G06F015/16 A61B005/00
US07738948 | B2 | 2010-06-15 | Form parameter forecaster for analyzing signals distorted by noise | 2006-10-31 | Waveform analysis is used to identify and distinguish components of a sensed input signal, such as P-wave and Far Field R-wave signal components present in a sensed cardiac signal, even when the components are so closely spaced in time that the overlap to create a distorted input signal. A set of composite waveforms are generated by superimposing waveform templates of the signal components with different time delays or degree of overlap. Form parameters for each composite waveform are derived and mapped in a multidimensional map, from which form parameter boundaries are derived. Waveform data is collected from an input signal during a sensed event time window, and form parameters for the input signal waveform are derived. An output identifying the signal component of interest (e.g., a P-wave) and its location within the sensed event time window is produced based upon the set of form parameters of the input signal waveform and the form parameter boundaries. | 1. A signal processing channel for identifying events in an analog input signal, the signal processing channel comprising: an analog-to-digital converter programmed to convert the analog input signal to a digital waveform, wherein the analog input signal has a first signal and a second signal overlapping in time; anda digital processor programmed to analyze a segment of the digital waveform, the segment has the first signal and the second signal overlapping in time during a time window triggered by an event, the digital processor including a form parameter forecaster that provides forecasted form parameters based upon different superpositions of a first signal component and a second signal component, the digital processor identifying the first signal component in the time window based upon a set of form parameters derived from the segment of the digital waveform during the time window and the forecasted form parameters, wherein the different superpositions correspond to a plurality of different amounts of overlap of the first signal component and the second signal component and wherein the first signal and second signal are physiologic signals and the first signal component and second signal component are physiologic signal components. 2. The signal processing channel of claim 1, wherein the form parameter forecaster derives a set of form parameters for each of the different superpositions of the first signal component and the second signal component, and defines form parameter boundaries representative of the forecasted form parameters. 3. The signal processing channel of claim 2, wherein the digital processor identifies the event as containing the first signal component based upon a comparison of the set of form parameters derived from the segment of the digital waveform during the time window with the form parameter boundaries. 4. The signal processing channel of claim 3, wherein the form parameter associates superposition sense compensation time values with different regions within the form parameter boundaries. 5. The signal processing channel of claim 4, wherein the superposition sense compensation time represents a time by which the second signal component leads the first signal component in a superposition of the first and second signal components. 6. The signal processing channel of claim 5, wherein the digital processor identifies a location of the first signal component in the time window based upon the superimposed sense compensation time for the region within the form parameter boundaries corresponding to the set of form parameters derived from the segment of the digital waveform during the time window. 7. The signal processing channel of claim 1, wherein the form parameter forecaster: generates a first waveform template representative of the first signal component;generates a second waveform template representative of the second signal component;generates a plurality of composite waveforms, each representing a superposition of... | Medtronic, Inc. | A61B005/04
US07388377 | B2 | 2008-06-17 | Method for reducing the coupling between excitation and receive coils of a nuclear quadrupole resonance detection system | 2005-12-02 | This invention relates to a method for improving the performance of a nuclear quadrupole resonance detection system by reducing the coupling between one or more excitation coils that provide a radio frequency magnetic field that excites quadrupole nuclei, and one or more high temperature superconductor receive coils that detect the resulting nuclear quadrupole resonance signal. | 1. A method for reducing coupling in a nuclear quadrupole resonance detection system that is comprised of at least one excitation coil and at least one high temperature superconductor receive coil, the excitation coil and the receive coil each being tuned to the same resonance frequency, wherein the method comprises shifting, during excitation, the resonance frequency of the receive coil to a different resonance frequency thereby to reduce coupling between the excitation coil and the receive coil. 2. The method of claim 1, wherein after the shift in resonance frequency of the receive coil, the respective resonance frequencies of the excitation and receive coils differ by at least about 10%. 3. The method of claim 1, further comprising a step of shifting, during reception, the resonance frequency of the excitation coil to thereby reduce coupling. 4. The method of claim 3, wherein after the shift in resonance frequency of the excitation coil, the respective resonance frequencies of the excitation and receive coils differ by at least about 10%. 5. The method of claim 1 or 3, wherein means for tuning the resonance frequency of a coil is provided, and shifting the resonance frequency of the coil comprises altering the means for tuning the coil. 6. The method of claim 5, wherein the means for tuning comprises a reactance, and wherein altering the means for tuning to shift resonance frequency comprises altering the reactance. 7. The method of claim 1, wherein shifting the resonance frequency of a coil comprises electrically connecting two ends of the coil to thereby short out the coil. 8. The method of claim 1, wherein shifting the resonance frequency of a receive coil comprises providing for that coil a resonance frequency-shifting circuit associated with that coil, the resonance frequency-shifting circuit comprising: (a) a single loop or coil inductively coupled to the receive coil;(b) a reactance in series with the single loop or coil; and(c) means to connect the reactance to, and disconnect the reactance from, the single loop or coil. 9. The method of claim 8, wherein the reactance is a capacitance that, in combination with the inductance of the single loop or coil, provides a resonance frequency for the circuit that is equal or essentially equal to that of the receive coil. 10. The method of claim 1, 3, 6, or 7 wherein an excitation coil applies excitation to a sample to be screened for the detection of the presence of explosives, drugs or other contraband. 11. A method for reducing coupling of coils in a nuclear quadrupole resonance detection system that is comprised of one or more excitation coils and one or more high temperature superconductor receive coils, wherein the method comprises the step of: shifting, during excitation, the resonance frequency of the receive coil(s) to thereby reduce coupling between the excitation coil(s) and the receive coil(s),wherein the step of shifting the resonance frequency of a receive coil itself comp... | E.I. du Pont de Nemours and Company | G01V003/00 A61B005/055
US07670296 | B2 | 2010-03-02 | Multi-purpose connector for blood pressure measurement equipment | 2006-12-11 | A connector for blood pressure measurement systems is provided, wherein the connector enables interchangeable individual connection of a cuff to various gage housings, including those equipped with a male fitting or a female fitting, yet wherein the presence of the connector also desirably prevents inadvertent connection of a gage housing to certain other medical equipment. | 1. A sphygmomanometer system that enables a plurality of blood pressure measurements to be interchangeably performed, said system comprising: an inflatable cuff adapted to be wrapped about a limb of a patient;a first gage housing including a male luer lock having a wall that at least partly surrounds a male element, said wall containing thread on an internal surface;a second gage housing including a female filling with a wall defining a tubular opening; anda dually compatible connector comprising: a first end connected to the cuff; anda second end adapted to be interchangeably connected to said male luer lock and said female fitting, thereby enabling use of the cuff in cooperation with either said first or said second gage housing. 2. The system of claim 1, wherein a first element and a second coaxial element protrude from the second end of said connector, said first element having an outer periphery adapted to engage said female fitting, and said second element having a threaded outer periphery adapted to threadedly engage the internal wall surface of said male luer lock. 3. The system of claim 1, wherein said connector further comprises: a continuous lumen defined within said connector and spanning said first end and said second end, wherein said continuous lumen has an inner diameter. 4. The system of claim 3, wherein the continuous lumen is sized and shaped to accommodate and form a fluid tight seal against at least a portion of said male element of said male luer lock. 5. The system of claim 3, wherein the inner diameter of the continuous lumen is non-uniform. 6. The system of claim 1, wherein said connector further comprises: an intermediary section between said first end and said second end, having an effective outer diameter greater than that of said first end and that of said second end. 7. The system of claim 1, wherein said first end of said connector is barbed. 8. The system of claim 2, wherein said first element also has a threaded outer periphery and is adapted to threadedly engage said female fitting of said second gage housing. 9. The system of claim 2, wherein said first element and said second element, both of said connector, differ from each other in diameter. 10. The system of claim 1, wherein said connector is configured to be releasably connected to said female fitting by a technique selected from the group consisting of: (a) snap fitting, (b) threaded connection, (c) friction fitting, (d) luer, and (e) a combination of at least two of (a), (b), (c), and (d). 11. The system of claim 1, wherein said female fitting and connector are coupled by a technique selected from the group consisting of: (a) a luer taper, (b) an axial seal, and (c) a radial seal. 12. The system of claim 1, further comprising a sealing element around said second end of said connector to facilitate a fluid-tight seal against either said first or second gage housing. 13. The system of claim 12 wherein said sealing element comprises an O-ring. 1... | Welch Allyn, Inc. | A61B005/02
US07351208 | B2 | 2008-04-01 | Respiration monitoring system and method | 2004-03-12 | An impedance variation respiration monitor determines the variation in human body impedance between two electrodes coupled to the surface of the body. One of the two electrodes is attached to the thorax below the armpit and the other of the two electrodes is attached to the leg extending from the opposing side of the thorax. The variation in impedance between these two electrodes measured by the monitor is closely correlated to the respiration rate of the subject and is particularly responsive to and indicates combined abdominal and thoracic breathing. | 1. A patient monitoring system comprising: a plurality of inputs, the plurality of inputs being configured to be coupled to a plurality of electrodes including first, second and third electrodes;a processing circuit coupled to the plurality of inputs, the processing circuit being configured to process signals from the plurality of electrodes to produce a respiration parameter for a patient, the processing circuit having a first mode of operation in which the processing circuit produces the respiration parameter by measuring impedance between the first and second electrodes and uses the third electrode to eliminate or reduce a common mode voltage present in the signals obtained from the first and second electrodes, and the processing circuit having a second mode of operation in which the processing circuit produces the respiration parameter by measuring impedance between the third electrode and an additional one of the plurality of electrodes. 2. The system of claim 1, wherein the third electrode is connected to the processing circuit by the RL leadwire. 3. The system of claim 1, wherein the processing circuit is capable of operating in the first and second modes of operation simultaneously. 4. The system of claim 1, wherein the additional one of the plurality of electrodes is one of the first and second electrodes. 5. The system of claim 1, wherein the respiration parameter is respiration rate. 6. The system of claim 1, wherein the first and second electrodes are attached to a human having a abdomen and at least one lung and further wherein the first electrode and second electrodes are attached to the human such that a straight line extending from the first electrode to the second electrode passes through a lower portion of the lungs adjacent to the abdomen. 7. The system of claim 6, wherein the straight line substantially avoids passing through an aorta, heart, neck, or any shoulder of the patient. 8. The system of claim 6, wherein the first electrode is attached to at least a right or left leg. 9. The system of claim 8, wherein the first electrode is attached to the left leg at a LL location or to the right leg at a RL location. 10. The system of claim 6, wherein the second electrode is attached to an opposite side of abdomen as the first electrode and further wherein the second electrode is located below an armpit. 11. The system of claim 1, wherein the second electrode is attached to an electrode location selected from the group consisting of the V5R, HV5R, V6R, HV6R, V5, HV5, V6, and HV6 electrode locations. 12. The system of claim 11, wherein the second electrode is attached to an electrode location selected from the group consisting of the V5R V6R, HV5R and HV6R electrode locations. 13. An apparatus for monitoring the respiration rate of a human having a thorax and at least one lung, the apparatus comprising: a first input configured to be connected to a first electrode attached to the thorax;a second input configured to be con... | GE Medical Systems Information Technologies, Inc. | A61B005/08
US07364544 | B2 | 2008-04-29 | System for improving vascular systems in humans using biofeedback and network data communication | 2006-06-06 | Systems and software for treating vascular disease in humans and generating data representing treatment plans are disclosed. A first set of clinical vascular health data from a healthcare provider and representing a vascular health condition of a patient is received at a data center server that is communicatively coupled to a public data network. One or more vascular disease analysis algorithms are applied to the first set of vascular health data, to result in creating and storing an initial treatment plan for the patient. A second set of vascular health data is received from a monitoring device that is associated with the patient and that is communicatively coupled to the data network; the second set of data include Doppler monitor data obtained from the peripheral vascular system of the patient. One or more vascular analysis algorithms are applied to result in creating one or more supplementary treatment plans for the patient. At least one of the treatment plans includes a biofeedback interaction. The treatment plans are provided to the patient over the data network. The foregoing steps are iteratively repeated one or more times as determined by the physician and patient, resulting in improved vascular health. | 1. A computer-readable storage medium carrying instructions of a vascular data server application wherein execution of the instructions by one or more processors causes the one or more processors to perform the computer-implemented steps of: (a) receiving, at a server that is communicatively coupled to a public data network, a first set of clinical vascular health data from a healthcare provider and representing a vascular health condition of a patient;(b) applying one or more vascular disease analysis algorithms to the first set of vascular health data, to result in creating and storing an initial treatment plan for the patient;(c) receiving a second set of vascular health data from a monitoring device that is associated with the patient and that is communicatively coupled to the data network, wherein the second set of vascular health data includes data from a Doppler vascular monitor;(d) applying one or more vascular analysis algorithms to result in creating one or more supplementary treatment plans for the patient, wherein at least one of the treatment plans includes a biofeedback interaction component, and wherein the biofeedback interaction component comprises the patient performing an action identified in the treatment plan while simultaneously (g) self monitoring using the monitoring device and (h) observing output from the monitoring device, and the monitoring device generating the patient data during the performing of the action;(e) providing the treatment plans to the patient over the data network;(f) receiving, from the monitoring device, patient data created after and resulting from the patient performing the biofeedback interaction component and modifying the treatment plan based upon the resulting patient data; anditeratively repeating steps (c), (d), (e) and (f) one or more times. 2. A computer-readable medium as recited in claim 1, wherein the initial treatment plan includes a biofeedback interaction component. 3. A computer-readable medium as recited in claim 1, wherein the initial treatment plan or the subsequent treatment plans comprise performing a biofeedback interaction using a client system of the patient. 4. A computer-readable medium as recited in claim 1, further comprising instructions which when executed cause performing the steps of: receiving one or more third sets of vascular health data from the monitoring device before, during or after an exercise regimen performed by the patient;applying one or more vascular analysis algorithms to the third sets of vascular health data to result in generating a further supplemental treatment plan for the patient. 5. A computer-readable medium as recited in claim 4, further comprising instructions which when executed cause performing the steps of generating and graphically displaying, on the patient client system, one or more waveforms representing real-time patient physiological data received from the monitoring device before, during or after the exercise regimen performed by... | - | A61B005/00 A61B005/02
US07389134 | B1 | 2008-06-17 | Trans-septal intra-cardiac lead system | 2005-02-07 | An apparatus for and method of measuring pressure through a septum in a patient's heart is disclosed. A lead inserted into the right side of a heart is routed through the septum to gain access to the left side of the heart. The lead includes an attachment structure that secures the lead to one or both of the septal walls. The attachment structure may include at least one protruding tine, membrane, inflatable balloon, involuted spiral or J-lead that engage one or more sides of the septum. The lead also includes one or more sensors for measuring cardiac pressure on the left side of the heart and, as necessary, the right side of the heart. | 1. A lead configured for measuring pressure in a heart comprising: a lead body having a proximal portion and a distal portion;a connector assembly at the proximal portion of the lead body, the connector assembly to couple with an implantable cardiac device having circuitry that process signals to determine cardiac pressure;an adjustable attachment structure attached to the distal portion of the lead body and adapted to attach the lead body to a heart wall through which the lead body passes by adjusting to a thickness of the heart wall;a tensile member coupled to the adjustable attachment structure, wherein longitudinal movement of the tensile member slidingly moves the adjustable attachment structure relative to the lead body in a longitudinal direction; andat least one pressure sensor attached to the lead body to measure pressure at a distal side of the heart wall. 2. The lead of claim 1 wherein the adjustable attachment structure comprises tines spaced longitudinally along the lead body, membranes spaced longitudinally along the lead body, balloons spaced longitudinally along the lead body, or involuted spirals spaced longitudinally along the lead body. 3. The lead of claim 1 wherein the adjustable attachment structure comprises a first attachment structure positioned at a fixed location at a distal end of the lead body and a second attachment structure adapted to be positioned at a plurality of locations proximal to the first attachment structure, wherein the tensile member is coupled to the second attachment structure, and wherein longitudinal movement of the tensile member slidingly moves the second attachment structure relative to the lead body. 4. The lead of claim 3 wherein the first attachment structure comprises at least one tine, membrane, balloon, involuted spiral or J-lead. 5. The lead of claim 3 wherein the second attachment structure comprises at least one tine, membrane, balloon or involuted spiral. 6. The lead of claim 1 comprising at least one electrode at the distal portion of the lead body. 7. The lead of claim 6 wherein the at least one electrode is configured to pace the heart or sense signals in the heart. 8. The lead of claim 1 wherein the adjustable attachment structure comprises a plurality of structures spaced longitudinally along the lead body and having different orientations relative to a cross section of the lead body. 9. The lead of claim 1 comprising at least one branch lead body wherein each branch lead body includes at least one pressure sensor. 10. The lead of claim 1 wherein the adjustable attachment structure is biased to expand outward from the lead body. 11. The lead of claim 1 comprising a sharp tip at the distal end of the lead body. 12. The lead of claim 1 comprising a lumen within the lead body, wherein the tensile member is disposed within the lumen. 13. The lead of claim 1 comprising a handle at a proximal portion of the tensile member. 14. The lead of claim 1 wherein a distal end of the ... | Pacesetter, Inc. | A61B005/04 A61B005/02
US07351212 | B2 | 2008-04-01 | Blood acquisition suspension system | 2003-12-16 | A body fluid sampling device includes a firing mechanism that is configured to be automatically cocked and fired. In one form, the device includes an electric motor that is operable to cock the firing mechanism and fire an integrated lancet/sampling device to form an incision in skin. Subsequent to formation of the incision, the integrated lancet device is temporarily removed from the skin to promote bleeding from the incision. After a specified period of time, the integrated lancet device is then repositioned against the skin in order to collect a fluid sample. | 1. A method, comprising: placing a housing of a bodily fluid sampling device against a surface of skin, wherein the housing of the bodily fluid sampling device houses an integrated lancet/sampling device that includes a casing that defines a cavity in which a lancet is slidably received and test media disposed along the cavity, wherein the cavity has a cavity opening;forming an incision in the skin with the integrated lancet/sampling device, wherein said forming the incision includes controlling penetration depth of the lancet into the skin by pressing with the bodily fluid sampling device the casing at the cavity opening of the integrated lancet/sampling device against the skin to create a reference surface upon which the penetration depth of the lancet is based, andpuncturing the incision in the skin with the lancet by further pressing the integrated lancet/sampling device against the skin to extend the lancet from the cavity opening of the casing into the skin;retracting the casing at the cavity opening from the skin to a retracted position with the bodily fluid sampling device after said forming the incision to reduce premature closure of the incision, wherein at the retracted position the lancet is removed from the incision and the casing of the integrated lancet/sampling device no longer contacts the skin;moving the cavity opening of the integrated lancet/sampling device towards the skin with the bodily fluid sampling device to a collection position where the integrated lancet/sampling device is able to collect body fluid from the incision;collecting the body fluid from the incision with the integrated lancet/sampling device at the collection position by drawing the body fluid from the surface of the skin into the cavity through the cavity opening and onto the test media;wherein the housing of the bodily fluid sampling remains against the skin during said forming, said retracting, said moving, and said collecting;wherein the bodily fluid sampling device includes a motor coupled to a firing mechanism;wherein said forming the incision in the skin includes cocking the firing mechanism with the motor, andfiring the integrated lancet/sampling device with the firing mechanism; andwherein said moving the cavity opening includes positioning the integrated lancet/sampling device towards the skin with the motor. 2. The method of claim 1, wherein said moving the integrated lancet/sampling device towards the skin includes reapplying the integrated lancet/sampling device against the skin to contact the casing with the skin. 3. The method of claim 1, wherein said moving the integrated lancet/sampling device towards the skin includes positioning the integrated lancet/sampling device in contact with a drop of the body fluid above the incision. 4. The method of claim 1, further comprising waiting two seconds before said moving the integrated lancet/sampling device towards the skin. 5. The method of claim 1, wherein: the motor includes a drive gear coupl... | Roche Diagnostics Operations, Inc. | A61B005/00 A61B017/14 A61B017/32
US08083760 | B2 | 2011-12-27 | Lancet system with a sterile protector | 2007-11-18 | The present invention provides a lancet system having a lancet tip, a lancet body, and an outer body or housing which surrounds the lancet tip and in which the lancet tip is movable. The outer body or housing comprises deformable material which can be pierced by the lancet tip during a puncture operation to produce an outlet opening. The outlet opening can be widened during the puncture operation by a thickened or widened portion of the lancet body that at least partially protrudes through the opening. Other embodiments of the present invention include a pricking aid and/or lancet system provided as a magazine for holding a plurality of lancets. | 1. A lancet system for withdrawing body fluid from a body part, comprising: a housing;a lancet reciprocably disposed in the housing, the lancet comprising a first widening extending from a sharp lancet tip and at least one further widened portion, wherein the first widening and the further widened portion are separated by at least one section of a lancet shaft; anda plastic member sealing the housing;wherein, during a puncture movement of the lancet, the sharp lancet tip pierces the plastic member to produce an opening through which the sharp lancet tip then extends and punctures a body part, the further widened portion contacting the plastic member during the puncture movement and thereby enlarging the opening. 2. The lancet system of claim 1, wherein, after the puncture movement, the sharp lancet tip retracts into the housing, the opening in the plastic member substantially maintaining its shape after the retraction. 3. The lancet system of claim 1, wherein, during the puncture movement, the plastic member remains substantially intact. 4. The lancet system of claim 1, wherein, during the puncture movement, a portion of the plastic member pierced by the sharp lancet tip becomes flared. 5. The lancet system of claim 1, wherein the further widened portion comprises a substantially conical shape. 6. The lancet system of claim 5, wherein the radius of the further widened portion increases in a direction along the lancet away from the sharp lancet tip. 7. The lancet system of claim 1, wherein the radius of the first widening increases in a direction along the lancet away from the sharp lancet tip. 8. The lancet system of claim 1, wherein the plastic member comprises at least one material selected from the group consisting of polyethylene, polypropylene, aluminum, tin, and polytetrafluoroethylene. 9. The lancet system of claim 1, wherein the lancet defines a needle having the sharp lancet tip and the first widening, the needle being at least partially surrounded by a lancet body. 10. The lancet system of claim 1, wherein the housing comprises a first end and a second end, the first end including a first film and the second end including the plastic member. 11. The lancet system of claim 10, wherein the first film is configured to be pierced by an actuator and the lancet is adapted to be driven by the actuator during the puncture movement, thereby moving the sharp lancet tip toward the plastic member. 12. The lancet system of claim 1, wherein, during the puncture movement, the further widened portion enlarges the opening to a size that is substantially larger than the size of the first widening. 13. A lancet system for pricking a body part and withdrawing body fluid, comprising: a magazine including a plurality of chambers;a plurality of lancets, each one of the plurality of lancets being movably mounted in a respective one of the plurality of chambers, each lancet comprising a first widening extending from a sharp lancet tip and at least o... | Roche Diagnostics Operations, Inc. | A61B017/32
US07880607 | B2 | 2011-02-01 | Intelligent risk management system for first responders | 2006-12-15 | A risk management system (100) for first responders (102) equips first responders with physiological and environmental sensors (104) in order to track the stress conditions and stress responses of the first responders. Data from the sensors is digitized and filtered and processed through a feature extraction system (202, 704) that may include noise filters, (710) derivative filters (706), integrators (708) and derived signal generators (712) that use stored data on first responders, before being fed into a pattern recognition system (402, 900) that assesses the risk state of the first responder. Data from multiple first responders in a team can be aggregated to obtain team risk assessments. | 1. A first responder risk advisory system comprising: a plurality of sensors selected from the group consisting of an environment sensor and a physiological state sensor carried with a first responder, wherein said plurality of sensors produce a plurality of signals;a risk management signal processor coupled to said plurality of sensors, wherein said risk management signal processor is adapted to receive said plurality of signals, process said plurality of signals to deduce a level of risk to said first responder and output an indication of said level of risk;wherein said risk management signal processor comprises a pattern recognition engine for assigning said level of risk based on output of said plurality of sensors. 2. The first responder risk advisory system according to claim 1 wherein said plurality of sensors comprise a pulse oximeter. 3. The first responder risk advisory system according to claim 1 wherein said plurality of sensors comprise a clothing temperature sensor. 4. The first responder risk advisory system according to claim 1 wherein said plurality of sensors comprise a body temperature sensor. 5. The first responder risk advisory system according to claim 1 further comprising stored data on said first responder that is input to said risk management signal processor. 6. The first responder risk advisory system according to claim 5 wherein said stored data is selected from the group consisting of: a measure of recent work intensity, a measure of experience. 7. The first responder risk advisory system according to claim 5 further comprising a derived signal generator that generates a signal derived from said stored data and said one or more of said plurality of signals. 8. The first responder risk advisory system according to claim 5 wherein said stored data is indicative of a level of fitness of said first responder. 9. The first responder risk advisory system according to claim 8 wherein said stored data is selected from the group consisting of: resting heart rate, maximum heart rate, resting blood pressure, lung capacity, percent body fat, anaerobic threshold heart rate. 10. The first responder risk advisory system according to claim 1 wherein said first responder risk advisory system comprises an aggregator for aggregating two or more of said plurality of signals. 11. The first responder risk advisory system according to claim 10 wherein said aggregator comprises an infinite logic aggregator. 12. The first responder risk advisory system according to claim 1 wherein said plurality of sensors comprise a plurality of redundant sensors. 13. The first responder risk advisory system according to claim 12 further comprising a signal aggregator for said plurality of redundant sensors. 14. The first responder risk advisory system according to claim 13 wherein said signal aggregator comprises an infinite logic aggregator. 15. The first responder risk advisory system according to claim 14 wherein said infinite logic aggrega... | Motorola, Inc. | G08B019/00
US07991459 | B2 | 2011-08-02 | Method for defining signal templates in implantable cardiac devices | 2007-11-16 | Template formation methods for use in implantable cardiac rhythm management devices. In an illustrative method, a signal is captured in an implanted cardiac rhythm management device, and parameters for analysis of the captured signal are then defined. Then, in the example, additional signals can be captured and used to either verify or discard the captured signal defined parameters. The template formation methods provide for creating a robust template to compare with sensed cardiac complexes. Devices and systems configured to perform template formation and verification methods are also shown. | 1. A method of generating a template for use in morphology analysis of cardiac activity, as represented by electric signals, in an implantable medical device, the implantable medical device comprising a plurality of implantable electrodes coupled to operational circuitry including at least memory and a controller, the method comprising: capturing a cardiac signal using implanted electrodes;forming a preliminary template;selecting a fiducial point in the preliminary template;optimizing the preliminary template; andverifying the preliminary template if the preliminary template provides a valid representation of a cardiac event or, otherwise, discarding the preliminary template;wherein the step of optimizing the preliminary template comprises masking a portion of the preliminary template by eliminating portions of the preliminary template that do not apparently contain QRS information of the cardiac signal; andwherein the step of verifying the preliminary template comprises: capturing a cardiac signal and identifying a secondary template;selecting a fiducial point in the secondary template in a manner consistent with the step of selecting a fiducial point in the preliminary template, such that both fiducial points are selected in a similar manner;optimizing the secondary template in a manner consistent with the step of optimizing the preliminary template; andcomparing the secondary template to the preliminary template to determine whether the two are sufficiently similar to imply that the preliminary template provides a valid representation of a cardiac event. 2. The method of claim 1 wherein: the preliminary template comprises a predetermined number of sequential digital samples of electrical signals captured using the implanted electrodes;the step of selecting a fiducial point includes identifying one of the sequential digital samples that represents a peak within the predetermined number of sequential digital samples; andthe step of optimizing the preliminary template includes:identifying QRS start and end points using monotonic signal analysis;masking samples outside of the QRS start and end points; andretaining samples between the QRS start and end point. 3. The method of claim 2 wherein: the optimized preliminary template comprises the fiducial point and a number of retained digital samples on either side of the fiducial point; andthe step of verifying the preliminary template comprises capturing and configuring a secondary template in accordance with parameters used to optimize the preliminary template. 4. The method of claim 3 wherein the step of configuring the secondary template comprises: selecting a fiducial point in the secondary template by identifying a peak corresponding to that identified for the fiducial point of the preliminary template; andretaining a number of samples on either side of the fiducial point corresponding to the number of samples retained on either side of the fiducial point of the preliminary template. 5. The m... | Cameron Health, Inc. | A61B005/04
US08696588 | B2 | 2014-04-15 | Device and method for determining a respiration rate | 2007-10-24 | A device (1) and a corresponding method are provided for determining and/or monitoring the respiration rate based on measurement with more than one sensor (5, 7, 9, 13, 15). The device may be part of a monitor for determining and/or monitoring the respiration rate. The second and/or additional sensors are different form the first sensor and have a different manor of operation from the first sensor. | 1. A method for determining a respiration rate of a subject, the method comprising the steps of: measuring a first estimation of the respiration rate in a first way with a first sensor;measuring a second estimation of the respiration rate in a second way with a second sensor, said first sensor and said second sensor sensing a different physical characteristic;setting by means of a control unit one quality value for each of the first and second estimations of the respiration rate;determining a difference by means of the control unit between said first and second estimation of the respiration rate;determining by means of the control unit if said difference is greater or less than 20%;if said difference is less than 20%, then determining by means of the control unit a third estimation of the respiration rate of the subject by use of weighted averaging based on the first and second estimations of the respiration rate and their respective quality values; andif said difference is greater than 20%, then choosing one of the first and second estimations of the respiration rate with the highest quality value as an actual respiration rate of the subject. 2. A method in accordance with claim 1, further comprising the step of: displaying one of said set quality values. 3. A method in accordance with claim 1, further comprising: providing an evaluating sensor for said measuring of the present activity;evaluating the estimations of the respiration rate determined by said first and second sensors by means of said evaluating sensor. 4. A method in accordance with claim 1, wherein: said determining of said quality value includes measuring a signal to noise ratio of one of said first and second sensors, and using said signal to noise ratio to set a respective said quality value. 5. A method in accordance with claim 1, wherein: said determining of said quality value includes measuring movement of the subject that would interfere with the measuring of one of the first and second sensors, said determining of said quality value using the measurements of movement to set a respective said quality value. 6. A monitor for a subject, the monitor comprising: a first sensor for sensing one or more physical characteristics relating to the subject for determining a first estimation of a respiration rate of the subject;a second sensor for sensing one or more physical characteristics relating to the subject for determining a second estimation of the respiration rate of the subject, said second sensor being at least one of a different form of sensor from said first sensor, sensing a different physical characteristic from said first sensor and having a different manner of operation from said first sensor;a quality value setting means for setting a quality value for each of said first and second sensors; anda control unit for receiving signals from said first sensor and said second sensor to selectively provide the respiration rate of the subject based on physical characteristi... | Dräger Medical GmbH | A61B005/08
US08032197 | B2 | 2011-10-04 | Method of analyzing for at least one disease or condition marker | 2007-12-06 | A method of using a diffusion-based, continuous-monitoring system to analyze for a disease or condition includes creating a diffusion channel in an area of skin. The diffusion channel is maintained for a desired duration. The level of the disease marker(s) is continuously monitored for the desired duration via a diffusion-based, continuous-monitoring device. The levels of the at least one disease marker at the area of skin are analyzed to determine if the disease or condition associated with the at least one disease marker is present. | 1. A method of using a diffusion-based, continuous-monitoring system to analyze for a state of a disease or condition, the method comprising the acts of: creating at least one diffusion channel in an area of skin;applying a hydrogel on the skin, the hydrogel being configured to enhance diffusion from the at least one diffusion channel;maintaining the at least one diffusion channel for a desired duration;continuously monitoring the level of at least one disease/condition marker for the desired duration via a diffusion-based, continuous-monitoring device; andanalyzing the levels of the at least one disease/condition marker at the area of skin to determine if the disease or condition associated with the at least one disease/condition marker is present. 2. The method of claim 1 wherein the at least one diffusion channel is a plurality of diffusion channels. 3. The method of claim 1 wherein the desired duration is a continuous time period of at least approximately 8 hours. 4. The method of claim 1 wherein the desired duration is a continuous time period of at least approximately 24 hours. 5. The method of claim 1 wherein the diffusion-based, continuous-monitoring system is an electrochemical-monitoring system. 6. The method of claim 1 wherein the diffusion-based, continuous-monitoring system is an optical-monitoring system. 7. The method of claim 1 further including storing the level of the at least one disease marker. 8. The method of claim 1 further including positioning the diffusion-based, continuous-monitoring device in communication with the hydrogel or liquid. 9. The method of claim 1 wherein the continuously monitoring is of the level of blood urea nitrogen and/or creatinine, and the levels of the blood urea nitrogen and/or creatinine at the area of skin is being analyzed to determine if kidney disease is present. 10. The method of claim 9 wherein the level of blood urea nitrogen is continuously monitored. 11. The method of claim 9 wherein the level of creatinine is continuously monitored. 12. The method of claim 9 wherein at least the levels of blood urea nitrogen and creatinine are continuously monitored. 13. A method of using a diffusion-based, continuous-monitoring system to analyze for a state of at least one disease or condition, the method comprising the acts of: providing a diffusion-based, continuous-monitoring device, the device including a communications interface that is adapted to connect with a receiving module via a communications link;creating at least one diffusion channel in an area of skin via a channel-creating mechanism, the channel-creating mechanism being separate and distinct from the diffusion-based, continuous-monitoring device;applying a hydrogel on the skin, the hydrogel being configured to enhance diffusion from the at least one diffusion channelmaintaining the at least one diffusion channel for a desired duration;continuously monitoring the level of at least one disease or condition marker for the desi... | Bayer Healthcare LLC | A61B005/05
US09011332 | B2 | 2015-04-21 | Analyte monitoring device and methods of use | 2007-10-30 | An analyte monitor includes a sensor, a sensor control unit, and a display unit. The sensor has, for example, a substrate, a recessed channel formed in the substrate, and conductive material disposed in the recessed channel to form a working electrode. The sensor control unit typically has a housing adapted for placement on skin and is adapted to receive a portion of an electrochemical sensor. The sensor control unit also includes two or more conductive contacts disposed on the housing and configured for coupling to two or more contact pads on the sensor. A transmitter is disposed in the housing and coupled to the plurality of conductive contacts for transmitting data obtained using the sensor. The display unit has a receiver for receiving data transmitted by the transmitter of the sensor control unit and a display coupled to the receiver for displaying an indication of a level of an analyte. The analyte monitor may also be part of a drug delivery system to alter the level of the analyte based on the data obtained using the sensor. | 1. A system, comprising: an analyte sensor for transcutaneous placement under a skin layer and in fluid contact with an interstitial fluid to monitor an analyte level;a housing for placement on a skin surface, the housing including sensor electronics disposed within the housing and electrically coupled via electrical contacts with the analyte sensor, the sensor electronics including: a sensor circuit configured to obtain signals from the analyte sensor;a measurement circuit including a current to frequency converter configured to convert the sensor circuit signals obtained by the sensor circuit to a data format for use by digital logic circuits;a processing circuit including an application specific integrated circuit operatively coupled to the measurement circuit to evaluate converted data for transmission, wherein the processing circuit is configured to reduce noise or errors in a data stream from the measurement circuit; anda receiver configured to receive a data transmission from the sensor electronics, wherein when the receiver has not been activated for a predetermined period of time, the receiver is configured to receive the data transmission from the sensor electronics but not to display the data related to analyte concentration. 2. The system of claim 1, wherein the housing is waterproof. 3. The system of claim 1, wherein the housing is a single integrated housing. 4. The system of claim 1, wherein the housing has a height dimension of 1.3 cm or less. 5. The system of claim 1, wherein the housing has a height dimension of 0.7 cm or less. 6. The system of claim 1, wherein the housing has a weight of 90 grams or less. 7. The system of claim 1, wherein the housing has a weight of 25 grams or less. 8. The system of claim 1, wherein the housing has a volume of about 15 cm3 or less. 9. The system of claim 1, wherein the housing has a volume of about 5 cm3 or less. 10. The system of claim 1, wherein the housing has a volume of about 2.5 cm3 or less. 11. The system of claim 1, wherein the current to frequency converter includes a capacitor configured to charge using the signals from the analyte sensor, and when a potential across the capacitor exceeds a threshold value, the capacitor is configured to discharge. 12. The system of claim 1, wherein the sensor electronics further includes a transmitter unit operatively coupled to the processing circuit to wirelessly transmit the converted data to the receiver. 13. The system of claim 12, wherein the transmitter unit includes a radio frequency (RF) transmitter. 14. The system of claim 1, wherein the sensor electronics is configured to change a data transmission frequency or a frequency band, activate or deactivate an alarm, transmit data at a higher rate, correct signals from the sensor, or one or more combinations thereof based on a signal received from the receiver. 15. The system of claim 14, wherein the received signal includes calibration data used to correct the sensor signals. 16... | Abbott Diabetes Care Inc. | A61B005/145 A61B005/1473 A61B005/1495 A61N001/08 A61B005/07 A61B005/1486 A61B005/00 H04B001/707 H04L001/00
US20080086059 | A1 | 2008-04-10 | METHOD AND APPARATUS FOR LESION LOCALIZATION USING A DUAL MODALITY X-RAY/GAMMA BIOPSY SYSTEM | 2006-10-04 | The invention relates generally to biopsy needle guidance which employs an x-ray/gamma image spatial co-registration methodology. A gamma camera is configured to mount on a biopsy needle gun platform to obtain a gamma image. More particular, the spatially co-registered x-ray and physiological images may be employed for needle guidance during biopsy. Moreover, functional images may be obtained from a gamma camera at various angles relative to a target site. Further, the invention also generally relates to a breast lesion localization method using opposed gamma camera images or dual opposed images. This dual head methodology may be used to compare the lesion signal in two opposed detector images and to calculate the Z coordinate (distance from one or both of the detectors) of the lesion. | 1. A method for tissue biopsy at a target site within a patient, said method comprising the steps of: producing an anatomical image of the target site within the patient using an x-ray generator and an x-ray detector;producing a functional image of the target site within the patient using a gamma camera;registering the anatomical image and the functional image to produce a spatially co-registered image; andidentifying a lesion within the target site based at least in part on the co-registered image. 2. The method of claim 1, further comprising the steps of: mechanically aligning a biopsy needle gun with the target site using the co-registered image; andperforming a biopsy within the target site of the patient using the biopsy needle gun. 3. The method of claim 1, wherein the gamma camera has a field of view corresponding to the field of view of the x-ray generator; and wherein said step of registering does not require resizing of the functional image or the anatomical image. 4. The method of claim 1, further comprising the step of attaching the gamma camera to a biopsy needle gun platform on a stereotactic table. 5. The method of claim 4, further comprising the steps of: removing the gamma camera from the needle gun platform; andattaching the biopsy needle gun to the biopsy needle gun platform. 6. The method of claim 1, wherein the target site is a breast. 7. An apparatus for needle-guided biopsy, said apparatus comprising: an x-ray generator;an x-ray detector;an imaging device;a biopsy needle gun;a mount configured to accept said imaging device and said biopsy needle gun;a controller, wherein said controller is configured to: control said x-ray generator and said x-ray detector;receive an anatomical image of a patient from said x-ray detector;control said imaging device;receive an image of the patient from said imaging device;register the anatomical image and the image generated by said imaging device to create a spatially co-registered image;control the movement of said mount; andcontrol the movement of the biopsy needle gun based on said spatially co-registered image. 8. The apparatus of claim 7, wherein said imaging device is a small field-of-use gamma camera. 9. The apparatus of claim 7, wherein said imaging device has a field of view that corresponds to a field of view of said x-ray generator. 10. The apparatus of claim 7, wherein said needle gun is mechanically aligned with a target site of the patient by said controller based at least in part on the spatially co-registered image by said controller. 11. An imaging device for use in a stereotactic table to determine a target site in a patient, the stereotactic table having an x-ray detector, an x-ray generator, a biopsy needle gun platform having a mount to receive a biopsy needle gun, and a controller configured to move the biopsy needle gun platform and control the biopsy needle gun, wherein said imaging device comprises: a gamma camera;an attachment mechanism to engage the moun... | - | A61B010/00 A61B005/05
US20080107121 | A1 | 2008-05-08 | Network roaming and reporting system of physiological parameters and method thereof | 2006-11-07 | The present invention discloses a network roaming and reporting system of physiological parameters and its method. The system includes at least one wireless transmission module, at least two gateways, an Internet and a server. The wireless transmission module is connected to a portable measuring instrument for receiving a user's physiological parameters measured by the measuring instrument and using an identification code of the wireless transmission module to encode the physiological parameters into a packet. The gateway is provided for receiving the packet from the wireless transmission module and analyzing and processing the packet based on a user's physiological parameter history data or threshold to determine whether or not the user's life condition is critical and automatically generating a precaution reporting signal to report to a related family member through Internet or telephone network if the life condition of the user is critical. | 1. A network roaming and reporting system of physiological parameters, comprising: at least one wireless transmission module, coupled to a portable measuring instrument, for receiving a user's physiological parameters measured by said measuring instrument, and using an exclusive identification code of said wireless transmission module to encode said physiological parameters into a first packet, and transmitting said first packet through a wireless method;at least two gateways, each for receiving said first packet transmitted from said wireless transmission module, and analyzing and processing said first packet according to a user's physiological parameter history data collected and saved into a database of said gateway at regular time or according to a physiological parameter threshold preset in said database to determine whether or not a user's life condition becomes critical and automatically generate a precaution reporting signal, and encode said precaution reporting signal into a second packet by using an identification code of said wireless transmission module and an exclusive identification code of said gateway, and transmit said second packet out;an Internet, connected to said each gateway, for receiving said second packet transmitted from said each gateway; anda server, connected to any two gateways through said Internet, such that one of said gateways accesses said user's physiological parameter history data collected and saved at regular time in said database of another gateway, or accesses said physiological parameter threshold preset in said database of another gateway through said server, and after said server receives said second packet with said precaution reporting signal transmitted from said each gateway and obtains the data of a related contact person of a corresponding user registered in a management database of said server according to said identification code of said wireless transmission module and said exclusive identification code of said gateway, said server reports to said related contact person about the situation relating to said precaution reporting signal through a telecommunication network. 2. The system of claim 1, wherein said management database of said server, comprising: at least one exclusive identification code of said wireless transmission module;at least one user's basic information and contact person information corresponding to said exclusive identification code of said each wireless transmission module;at least two exclusive identification codes of said gateways; andat least two installation addresses and contact person information of said gateways respectively corresponding to said exclusive identification code of said each gateway. 3. The system of claim 2, wherein said wireless transmission module further comprises an emergency button provided for a user to press during an emergency, such that said wireless transmission module produces an emergency signal accordingly, and uses said identification c... | National Yang-Ming University | H04L012/66 A61B005/00 H04Q007/00
US20080082363 | A1 | 2008-04-03 | On-line healthcare consultation services system and method of using same | 2007-08-20 | The present invention relates to a healthcare consultation system that includes a knowledge database, a decision support server, an interactive help system and a connection, wherein the connection comprises a remote assistance unit. The present invention also relates to a wearable computer capable of two-way audio/visual conferencing to provide 24/7 real-time healthcare consultation. The present invention further relates to a method for providing training and help services to a healthcare provider, a healthcare manufacturer or a healthcare user by providing a resource center that comprises a knowledge database, a decision support server and an interactive help system, building the knowledge database by compiling information, analyzing the information in the knowledge database to develop the decision support server, establishing a connection between the interactive help system and the healthcare provider, healthcare manufacturer and healthcare user, accessing the decision support server, and delivering education, training and consultation services via the interactive help system, wherein the connection comprises a remote assistance unit. According to a preferred embodiment, the remote assistance unit comprises a heads-up display, a mini personal computer, a wireless local area network, a headset, a camera, voice over internet protocol technology, a microphone, and/or glasses or head gear. | 1. A system comprising a resource center comprising: a. a knowledge database, b. a decision support server, c. an interactive help system, and d. a connection, wherein the connection comprises a remote assistance unit. 2. The system of claim 1, wherein the resource center is a critical care resource center, a rapid response resource center, an emergency care resource center or mass casualty response center. 3. The system of claim 1, wherein the resource center is dedicated. 4. The system of claim 1, wherein the resource center is staffed 24/7. 5. The system of claim 1, wherein the resource center is accessible on demand. 6. The system of claim 1, wherein the resource center is staffed with clinical experts. 7. The system of claim 1, wherein the knowledge database comprises of at least one of healthcare manufacturer information, medical literature, reference material, a laboratory, clinical information or a clinical expert. 8. The system of claim 7, wherein the laboratory comprises a testing laboratory or an analysis laboratory. 9. The system of claim 1, wherein the decision support server comprises a software application. 10. The system of claim 1, wherein the interactive help system comprises an interface to a healthcare provider, a healthcare manufacturer or healthcare user. 11. The system of claim 10, wherein the healthcare manufacturer comprises at least one of a medical device manufacturer or a drug manufacturer. 12. The system of claim 1, wherein the interactive help system comprises at least one of an automated phone system, an intranet system, an internet access or a product provider help menu. 13. The system of claim 1, wherein the resource center further comprises a feedback loop. 14. The system of claim 13, wherein the feedback loop provides feedback to a healthcare manufacturer. 15. The system of claim 13, wherein the feedback loop provides feedback to the knowledge database. 16. The system of claim 1, wherein the resource center further comprises healthcare user data. 17. The system of claim 16, wherein the healthcare user data comprises at least one of demographic data, pharmacological data, physiological data, radiological images, hemodynamic parameters, laboratory data, device output data, audio data or video data. 18. The system of claim 1, wherein the remote assistance unit is portable. 19. The system of claim 1, wherein the remote assistance unit is wearable. 20. The system of claim 1, wherein the remote assistance unit comprises at least one of a heads-up display, a mini personal computer, a wireless local area network, a headset, a camera, voice over internet protocol technology, a microphone, glasses or head gear. 21. The system of claim 20, wherein the remote assistance unit further comprises retinal display technology. 22. The system of claim 20, wherein the remote assistance unit further comprises a wireless personal area network. 23. The system of claim 20, wherein the mini pe... | - | A61B005/00
US20080154109 | A1 | 2008-06-26 | Pelvic Catheter for Cervical Measurement | 2006-12-22 | The present invention relates to a catheter and a control unit for providing visual images, measurements, and for performing gynecological procedures. The catheter has a tip with a light and at least one sensor. The catheter is connected to the control unit and the control unit converts the signal from the catheter into measurements or visual images. The information may be displayed on a LCD screen or printed on paper to provide the user with a hard copy. The catheter may include a blade, an electrode, or a pressure inducing or relieving source. | 1. A catheter for introduction into a patient, the catheter comprising: a flexible insulated member having a distal end and a proximal end, the proximal end having a connector attached thereon, the distal end terminating in a semi rigid tip, the tip having a light and at least one sensor thereon, wherein the light and the sensor are capable of providing a signal through the catheter to the connector whereby the signal can be interpreted into a measurement or a visual image. 2. The catheter of claim 1, wherein the tip has a retractable and extendible blade disposed thereon. 3. The catheter of claim 1, wherein the sensor is integrated into the tip of the catheter and does not extend beyond any exterior surface of the tip. 4. The catheter of claim 1, wherein the sensor is attached to an exterior surface of the tip. 5. The catheter of claim 2, wherein the tip includes pressure means for inducing or relieving pressure at the tip. 6. The catheter of claim 1, wherein the tip includes an electrode capable of measuring the heart rate of a fetus. 7. The catheter of claim 2, wherein the tip includes an electrode capable of measuring the heart rate of a fetus. 8. The catheter of claim 1, wherein the tip includes means for retrieving a tissue sample. 9. A cervical measuring device comprising: a flexible insulated catheter having a distal end and a proximal end, the proximal end having a connector attached thereon, the distal end terminating in a semi rigid tip, the tip having a light and at least one sensor thereon, wherein the light and the sensor are capable of providing a signal through the catheter to the connector whereby the signal can be interpreted into a measurement or a visual image; anda control unit connected to the catheter wherein a signal received from the catheter is recorded by the control unit and is converted into discrete measurements. 10. The device of claim 9, wherein the tip of the catheter has a retractable and extendible blade disposed thereon. 11. The device of claim 9, wherein the sensor is integrated into the tip of the catheter and does not extend beyond any exterior surface of the tip. 12. The device of claim 9, wherein the sensor is attached to an exterior surface of the tip. 13. The catheter of claim 10, wherein the tip includes pressure means for inducing or relieving pressure at the tip. 14. The catheter of claim 9, wherein the tip includes an electrode capable of measuring the heart rate of a fetus. 15. The catheter of claim 10, wherein the tip includes an electrode capable of measuring the heart rate of a fetus. 16. The catheter of claim 9, wherein the tip includes means for retrieving a tissue sample. 17. A system for performing gynecological procedures, the system comprising: a flexible insulated catheter having a distal end and a proximal end, the proximal end having a connector attached thereon, the distal end terminating in a semi rigid tip, the tip having a light and at least one sensor thereon, wherei... | - | A61B005/0444
US20080097190 | A1 | 2008-04-24 | Slitted marker | 2006-10-20 | A surgical instrument, in particular a marking instrument for marking body tissue, in particular tumor tissue, comprising a hollow needle for insertion into body tissue which encloses a lumen which is radially delimited by an inside wall of the hollow needle and which has an open mouth at the distal needle end, and at least one longitudinally displaceable element guided in the lumen, with distal end portions which have a pre-bend such that the distal end portions are elastically prestressed in the straightened condition and curve in the relaxed condition, wherein the distal end portions of the longitudinally displaceable element are to be pushed starting from a position of being retracted into the lumen, in which the distal end portions are straightened, out of the open distal mouth of the lumen and in so doing curve, wherein the longitudinally displaceable element is formed by a wire having a longitudinal slit, wherein the longitudinal slit extends from a base point at its proximal slit end to an open distal slit end and separates the distal end portions of the longitudinally displaceable element from each other. | 1. A surgical instrument, in particular a marking instrument for marking body tissue, in particular tumor tissue, comprising a hollow needle (12) for insertion into body tissue which encloses a lumen (16) which is radially delimited by an inside wall of the hollow needle and which has an open mouth at the distal needle end (18), andat least one longitudinally displaceable element (14; 14′; 60) guided in the lumen, with distal end portions (26; 28; 26′, 28′, 26″, 28″) which have a pre-bend such that the distal end portions are elastically prestressed in the straightened condition and curve in the relaxed condition,wherein the distal end portions (26; 28; 26′, 28′, 26″, 28″) of the longitudinally displaceable element (14; 14′; 60) are to be pushed starting from a position of being retracted into the lumen, in which the distal end portions are straightened, out of the open distal mouth of the lumen (16) and in so doing curve,characterized in that the longitudinally displaceable element is formed by a wire having a longitudinal slit (22; 22′; 22″) wherein the longitudinal slit (22; 22′; 22″) extends from a base point (30; 30′; 30″) at its proximal slit end to an open distal slit end and separates the distal end portions (26, 28; 26′, 28′; 26″, 28″) of the longitudinally displaceable element (14; 14′; 60) from each other. 2. A surgical instrument as set forth in claim 1 characterized in that the pre-bend of the distal end portions (26, 28; 26′, 28′; 26″; 28″) begins only at a spacing (32) in the distal direction from the base point (30; 30′; 30″) and faces away from the longitudinal slit (22; 22′; 22″). 3. A surgical instrument as set forth in claim 1 characterized in that the longitudinal slit (22; 22′; 22″) extends at least over the greatest part of its length along or parallel to the longitudinal axis of the longitudinally displaceable element (14; 14′; 60). 4. A surgical instrument as set forth in one of claim 1 characterized in that the distal end portions (26′, 28′) of the longitudinally displaceable element (14′) are of a different length. 5. A surgical instrument as set forth in claim 4 characterized in that a distal slit portion of the longitudinal slit (22′) extends inclinedly relative to the longitudinal axis of the longitudinally displaceable element (14′) so that the distal slit end is disposed laterally in the circumference of the straightened longitudinally displaceable element (14′) and in that way the longitudinal slit separates a shorter distal end portion (26′) of the longitudinally displaceable element and a longer distal end portion (28′) of the longitudinally displaceable element (14′) from each other. 6. A surgical instrument as set forth in claim 5 characterized in that the cross-sectional area of the longer distal end portion (28′), in portions laterally adjoining the longitudinal slit is smaller than in portions disposed immediately distally of the distal slit end. 7. A surgical instrument as set forth in claim 6 charac... | - | A61B005/05
US20080091089 | A1 | 2008-04-17 | Single use, self-contained surface physiological monitor | 2007-07-09 | A single-use, self-contained device to monitor at least one physiological parameter of a subject includes a physiological sensor to sense a subject physiological parameter and generate a physiological signal. An integrated circuit is coupled to the at least one physiological sensor and processes the physiological signal. An indicator is electrically coupled to the integrated circuit and indicates information associated with the physiological parameter or the subject. A power source is electrically coupled to the physiological sensor and the indicator. A housing carries the physiological sensor, the integrated circuit, the indicator and the power source. The device includes means for limiting the device to a single use. | 1. A single-use, self-contained device configured to monitor at least one physiological parameter of a subject, the device comprising: a) at least one physiological sensor configured to sense at least one subject physiological parameter and generate a physiological signal;b) at least one signal processing means coupled to the at least one physiological sensor for processing the physiological signal;c) at least one indicator operatively coupled to the at least one signal processing means and configured to indicate information associated with the physiological parameter;d) a power source coupled to at least one of the at least one physiological sensor, the at least one signal processing means, and the at least one indicatore) means for limiting the device to a single use. 2. A device in accordance with claim 1, further comprising: a housing carrying the at least one physiological sensor, the at least one signal processing means, the at least one indicator and the power source. 3. A device in accordance with claim 1, wherein the means for limiting the device to a single use further includes a sealed non-replaceable power supply. 4. A device in accordance with claim 1, wherein the means for limiting the device to a single use further includes a removable tab extending between the power source and an electrical connection configured to activate the power source. 5. A device in accordance with claim 1, further comprising: an adhesive layer coupled to the device and configured to adhere to a subject's skin. 6. A device in accordance with claim 5, wherein the means for limiting the device to a single use further includes: a release liner removably disposable over the adhesive layer; anda tab coupled to the release liner and extending between the power source and an electrical connection. 7. A device in accordance with claim 5, wherein the power source is inseparably sealed within the device. 8. A device in accordance with claim 1, wherein the at least one physiological sensor includes a photodiode emitter and sensor for pulse oximetry. 9. A device in accordance with claim 1, wherein the at least one physiological sensor includes a biopotential electrode. 10. A device in accordance with clam 1, wherein the indicator includes a graphical display. 11. A device in accordance with claim 1, wherein the signal processing means generates a physiological condition index based on at least one physiological parameter. 12. A device in accordance with claim 11, wherein the indicator includes a graphical display to display the physiological condition index. 13. A device in accordance with claim 11, wherein the signal processing means produces an alarm signal in response to a change in the physiological condition index. 14. A device in accordance with claim 1, further comprising: data storage carried by the device and electrically coupled to the signal processing means. 15. A device in accordance with claim 1, wherein the at least one physiological sensor... | - | A61B005/00
US20080138440 | A1 | 2008-06-12 | Methods of diagnosing and alleviating gadolinium toxicity | 2007-11-28 | The present invention relates to novel methods of treating or reducing the likelihood of developing gadolinium toxicity by administering to a patient a metal chelator before, concurrently with, or after exposure to gadolinium. The novel methods comprise, inter alia, the use of iron chelators to aid patients at increased risk of developing a gadolinium-induced condition, such as nephrogenic systemic fibrosis, acute kidney injury, cardiovascular disease and accelerated senescence. | 1. A method of identifying a patient at elevated risk for gadolinium toxicity comprising determining a clinical condition of the patient associated with or predisposing the patient to fibrosis, inflammation, or both; andcorrelating the clinical condition with elevated risk for gadolinium toxicity. 2. The method of claim 1, wherein the clinical condition is selected from the group consisting of nephrogenic systemic fibrosis, acute kidney injury, cardiovascular disease and accelerated senescence. 3. The method of claim 1, wherein the clinical condition is accelerated senescence manifesting as one or more of vascular calcification, dementia, osteoporosis, skin wrinkling, basal cell skin cancer or squamous cell skin cancer. 4. A method of identifying a patient at elevated risk for gadolinium toxicity comprising: measuring an index of patient iron status selected from the group consisting of serum total iron-binding capacity of the patient, transferrin level of the patient, transferrin saturation of the patient, concentration of tissue iron in the liver of the patient and concentration of tissue iron in bone marrow of the patient; andcorrelating a value of the index with elevated patient risk for gadolinium toxicity. 5. The method of claim 4 wherein the index is serum total iron-binding capacity and the value of the index is less than about 200 μg/dL. 6. The method of claim 4 wherein the measuring and correlating are carried out prior to administration of gadolinium. 7. A method of identifying a patient at increased risk for gadolinium toxicity comprising: administering gadolinium to the patient;measuring an increase in transferrin saturation of the patient; andcorrelating a an increase in transferrin saturation more than about 25% of the patient with increased risk of the patient for gadolinium toxicity. 8. The method of claim 7, wherein the increase in transferrin saturation of the patient is determined relative to one of: a baseline value of transferrin saturation expected of a healthy patient, a baseline value of the patient, and a value of transferrin saturation for the patient measured prior to the administering. 9. A method of identifying a patient at increased risk for gadolinium toxicity comprising: administering gadolinium to the patient;measuring serum iron of the patient; andcorrelating an increase of more than about 50% in serum iron of the patient with increased risk of the patient for gadolinium toxicity. 10. A method of identifying a patient at increased risk for gadolinium toxicity comprising: administering gadolinium to the patient;measuring serum ferritin of the patient; andcorrelating an increase of more than 50% in serum ferritin or a serum ferritin value of greater than about 500 ng/mL, with increased risk of the patient for gadolinium toxicity. 11. A method of identifying a patient at increased risk for gadolinium toxicity comprising: administering gadolinium to the patient;measuring oxidative stress of the patient; an... | CorMedix Inc. | A61K033/24 A61K038/02 A61K031/16 A61P039/04 A61B005/00
US20080140105 | A1 | 2008-06-12 | Lancet Release Mechanism | 2006-03-03 | A lancing device comprises a lancet assembly and a lancet holder. The lancet assembly has a groove formed thereon. The lancet holder forms a central aperature adapted to receive the lancet assembly. The lancet holder includes a ridge extending into the central aperture. The ridge is adapted to engage the groove of the lancet assembly. The lancet holder is adapted to move the lancet assembly between a resting position, a cocking position, and a puncture position. | 1. A lancing device comprising: a lancet assembly having a groove formed thereon; anda lancet holder forming a central aperture adapted to receive the lancet assembly, the lancet holder including a ridge extending into the central aperture, the ridge adapted to engage the groove of the lancet assembly, the lancet holder adapted to move the lancet assembly between a resting position, a cocking position, and a puncture position. 2. The lancing device of claim 1, wherein the groove and ridge are adapted to reduce the frictional contact between the lancet holder and the lancet assembly. 3. The lancing device of claim 1, wherein the groove and ridge are adapted to increase the frictional contact between the lancet holder and the lancet assembly. 4. A lancing device comprising: a lancet assembly having a ridge formed thereon; anda lancet holder forming a central aperture adapted to receive the lancet assembly, the lancet holder including a groove formed thereon along the central aperture, the groove adapted to engage the ridge of the lancet assembly, the lancet holder adapted to move the lancet assembly between a resting position, a cocking position, and a puncture position. 5. The lancing device of claim 4, wherein the groove and ridge are adapted to reduce the frictional contact between the lancet holder and the lancet assembly. 6. The lancing device of claim 4, wherein the groove and ridge are adapted to increase the frictional contact between the lancet holder and the lancet assembly. 7. A lancing device comprising: a main housing enclosing a portion of a lancing mechanism, the main housing having an endcap support located on a testing end of the main housing, the lancing mechanism including a lancet holder forming a central aperture adapted to receive a lancet assembly having a groove located thereon, the lancet holder being attached to a shaft with a drive spring surrounding a portion of the shaft, the drive spring being located between the lancet holder and a portion of the main housing opposite the testing end, the lancet holder including a ridge extending into the central aperture, the lancing mechanism being adapted to move between a resting position, a cocking position, and a puncture position; anda movable housing adjacent the main housing, the movable housing being adapted to move between a resting position and a cocking position, the moveable housing having an internal surface enclosing a portion of the shaft of the lancing mechanism,wherein the ridge of the lancet holder extends into the central aperture and engages the groove of the lancet assembly. 8. The lancing device of claim 7, wherein the only engagement between the lancet assembly and the lancet holder is the engagement between the ridge and the groove. 9. The lancing device of claim 7, wherein the lancet assembly is released from the lancet holder by disengaging the ridge of the lancet holder from the groove of the lancet assembly. 10. The lancing device of claim 7, whe... | - | A61B005/151
US20080132770 | A1 | 2008-06-05 | RESEARCH DATA CLASSIFICATION AND QUALITY CONTROL FOR DATA FROM NON-INVASIVE PHYSIOLOGIC SENSORS | 2007-12-05 | A method and apparatus of obtaining research data that includes a set of physiologic parameters of a subject by utilizing a physiologic sensor which measures a plurality of physiologic parameters of a subject by obtaining signals from the sensor from which the physiologic parameters are calculated and which verifies the calculated parameters with preset criteria, comprising the steps of: Providing a plurality of distinct error classification codes for the calculated parameters, wherein each error classification code is associated with a given set of failed criteria; Recording the calculated parameters of the subject over a session period; Assigning error classification codes to calculated parameters that failed to meet the given criteria; and Recording the assigned error codes in a time integrated manner with the calculated parameters of the subject over a session period. The Error codes may be visibly displayed to the user in a variety of formats. | 1. A method of obtaining research data that includes a set of physiologic parameters of a subject by utilizing a physiologic sensor which measures a plurality of physiologic parameters of a subject by obtaining signals from the sensor from which the physiologic parameters are calculated and which verifies the calculated parameters with preset criteria, the method further comprising the steps of: Providing a plurality of distinct error classification codes for the calculated parameters, wherein each error classification code is associated with a given set of failed criteria;Recording the calculated parameters of the subject over a session period;Assigning error classification codes to calculated parameters that failed to meet the given criteria; andRecording the assigned error codes in a time integrated manner with the calculated parameters of the subject over a session period. 2. The method of obtaining research data according to claim 1 wherein the distinct error codes includes a textual summary of the error. 3. The method of obtaining research data according to claim 2 wherein the calculated parameters and assigned error classification codes are displayed to the user. 4. The method of obtaining research data according to claim 3 wherein some of the calculated parameters will be displayed to the user in a different color when the calculated parameter fails to meet preset criteria from the color used to display the calculated parameter when the calculated parameter meet the preset criteria. 5. The method of obtaining research data according to claim 4 wherein the calculated parameters are numerically and graphically displayed to the user. 6. The method of obtaining research data according to claim 5 wherein some of the calculated parameters will be graphically displayed to the user with a different background color when the calculated parameter fails to meet preset criteria from the background color used to graphically display the calculated parameter when the calculated parameter meet the preset criteria. 7. The method of obtaining research data according to claim 1 wherein physiologic sensor is a non-invasive sensor for small mammals. 8. The method of obtaining research data according to claim 7 wherein physiologic sensor is a pulse oximeter and the error codes include at least one indicative of the calculated pulse parameter failing to meet the criteria set for the pulse measurements and at least one error code indicative of the calculated oxygen saturation parameter failing to meet the criteria set for the oxygen saturation measurements. 9. The method of obtaining research data according to claim 1 wherein physiologic sensor is a pulse oximeter and the error codes include at least one indicative of the calculated pulse parameter failing to meet the criteria set for the pulse measurements and at least one error code indicative of the calculated oxygen saturation parameter failing to meet the criteria set for the oxygen saturation measu... | STARR LIFE SCIENCES CORP. | A61B005/00 A61B005/08
US20080139954 | A1 | 2008-06-12 | System for at least two types of patient alerting associated with cardiac events | 2007-11-21 | A system for the detection of cardiac events occurring in a human patient is provided. At least two electrodes are included in the system for obtaining an electrical signal from a patient's heart. An electrical signal processor is electrically coupled to the electrodes for processing the electrical signal and a patient alarm means is further provided and electrically coupled to the electrical signal processor. The patient alarm means generates higher and lower priority types of alarm signals subsequent to detection of higher and lower types of cardiac events, respectively, by the electrical signal processor. The patient alarm means may be further applied to a pacemaker or defibrillator system. | 1. A system for detection of cardiac events occurring in a human patient, comprising: (a) at least two electrodes for obtaining an electrical signal from a patient's heart;(b) an electrical signal processor electrically coupled to said electrodes for processing the electrical signal, the electrical signal processor configured to analyze the electrical signal to detect first and second types of cardiac events; and,(c) an alarm coupled to the electrical signal processor configured to generate a higher priority type of alarm signal received by the patient subsequent to the electrical signal processor detecting a first type of cardiac event; wherein the higher priority alarm signal comprises a plurality of alerting pulses, and at least one of the plurality of alerting pulses has a duration greater than 210 ms. 2. The system of claim 1 wherein each of the plurality of alerting pulses has a duration greater than 250 ms. 3. The system of claim 2 wherein each of the plurality of alerting pulses has substantially the same duration. 4. The system of claim 1 wherein the plurality of alerting pulses comprises a plurality of sets. 5. The system of claim 4 wherein each of the plurality of sets has the same alerting pulse pattern. 6. The system of claim 4 wherein the alerting pulse pattern of each set comprises a plurality of groups of alerting pulses, wherein the interval between alerting pulses in a group is a constant that is less than the interval between any two alerting pulses in different groups. 7. The system of claim 6 wherein each of the plurality of alerting pulses in a first group has a duration greater than 250 ms, and the interval between alerting pulses in the first group is greater than 300 ms. 8. The system of claim 6 wherein at least one group has a different number of alerting pulses compared to a different group. 9. The system of claim 8 wherein each set comprises first, second and third groups in sequence, and the inter-group interval between the first and second groups is shorter than the inter-group interval between the second and third groups. 10. The system of claim 9 wherein each set comprises a fourth group following the third group, and the inter-group interval between the third group and the fourth group is equal to the inter-group interval between the first and third groups. 11. The system of claim 10 wherein each of the plurality of alerting pulses in each group is substantially equal to 300 ms, and the interval between alerting pulses within each group is substantially equal to 400 ms. 12. The system of claim 11 wherein: the inter-group interval between the first group and the second group is substantially equal to 1000 ms, and the inter-group interval between the second group and the third group is substantially equal to 1500 ms. 13. The system of claim 12 wherein the inter-set interval is substantially equal to 2900 ms. 14. The system of claim 13 wherein the alarm is configured to generate a lower priority type of ... | - | A61B005/0402
US20080146969 | A1 | 2008-06-19 | Total joint replacement component positioning as predetermined distance from center of rotation of the joint using pinless navigation | 2007-10-19 | A system and method used in total joint arthroplasty of a ball and socket joint such as hip and shoulder replacements for accurate positioning of a prosthesis through pinless surgical navigation during replacement surgery according to a predetermined distance from the center of rotation of the replaced joint and/or articular surface to obtain the proper length, offset, and biomechanics of the replaced joint. | 1. A method of performing a total arthroplasty of a ball and socket joint of a patient using a surgical navigation system wherein the joint has a socket formed of bone and a limb formed of bone, the limb having a ball shaped head and neck at a proximal end near the socket, the method comprising the steps of: affixing a surgical navigation tracking sensor or marker operatively connected with a navigation processor and implant geometry database to the limb bone and/or to an implanted limb component selected from the group consisting of a broach and a prosthesis;determining the center of rotation of the ball and socket joint relative to the navigation sensor or marker affixed to the limb bone and/or the implanted limb component; andimplanting either of a traditional stemmed limb component or a socket resurfacing limb component to a known distance from the center of rotation of the ball and socket joint. 2. The method according to claim 1, wherein said step of affixing comprises affixing said surgical navigation tracking sensor or marker to said implanted limb component such that the surgical navigation tracking sensor or marker is not attached directly to any portion of the limb bone. 3. The method according to claim 1, wherein said step of affixing comprises affixing said surgical navigation tracking sensor or marker to said implanted limb component prior to changing the anatomic relationship between the limb and socket. 4. The method according to claim 1, wherein said step of affixing comprises affixing said surgical navigation tracking sensor or marker to said limb component prior to implanting said limb component in said limb. 5. The method according to claim 1, wherein said step of affixing comprises affixing said surgical navigation tracking sensor or marker after said limb component is implanted and prior to osteotomy and removal of said head and/or neck. 6. The method according to claim 1, wherein said step of affixing comprises affixing said surgical navigation tracking sensor or marker to said implanted limb component while the head of said limb is disposed within said socket and attached to said limb using a minimally invasive surgical procedure known as the superior approach, including the step of making a superior incision for accessing said ball and socket joint. 7. The method according to claim 1, wherein said step of affixing comprises affixing said surgical navigation tracking sensor or marker to said implanted limb component while the head of said limb is reduced, dislocated or subluxed from said socket and attached to said limb. 8. The method according to claim 7, comprising the further step of: replacing said head back into said socket with said surgical navigation tracking sensor or marker affixed to said implanted limb component for calculating the center of rotation of said joint. 9. The method according to claim 1, wherein said step of implanting said limb component comprises implanting said limb component into the pr... | - | A61B005/103 A61B017/58
US20080108912 | A1 | 2008-05-08 | SYSTEM AND METHOD FOR MEASUREMENT OF CLINICAL PARAMETERS OF THE KNEE FOR USE DURING KNEE REPLACEMENT SURGERY | 2006-12-22 | A system and method for measuring biomechanical parameters of a knee prior to total knee replacement (TKR) surgery includes a plurality of microsensors removably attached to the femur, tibia and patella; at least one sensor communicating with the plurality of microsensors; a navigation system coupled to the at least one sensor; an imaging system coupled to the navigation system for performing imaging of the joint; and at least one display for displaying imaging and tracking data. | 1. A system for measuring biomechanical parameters of a joint comprising: a plurality of microsensors removably attached to bones of the joint;at least one sensor communicating with the plurality of microsensors;a navigation system coupled to the at least one sensor;an imaging system coupled to the navigation system for performing imaging of the joint; andat least one display coupled to the imaging system and the navigation system for displaying imaging and tracking data;wherein the imaging and tracking data includes a first set of kinematic parameters for the bones of the joint acquired during a first dynamic analysis of the bones of the joint prior to making an incision during surgery on the joint, and a second set of kinematic parameters of the bones of the joint acquired during a second dynamic analysis of the bones of the joint during placement of at least one bone implant on the bones of the joint during surgery; andwherein the first and second kinematic parameters are compared to ensure proper placement of the at least one bone implant on the bones of the joint. 2. The system of claim 1, wherein the joint is the knee. 3. The system of claim 1, wherein the bones are the femur, tibia and patella. 4. The system of claim 3, wherein the plurality of microsensors are removably attached to the femur, tibia and the patella. 5. The system of claim 4, wherein the plurality of microsensors are small enough that they do not affect movement of the femur, tibia and the patella. 6. The system of claim 1, wherein the plurality of microsensors are electromagnetic (EM) field generators. 7. The system of claim 1, wherein the at least one sensor is an electromagnetic (EM) field receiver. 8. The system of claim 1, wherein the at least one sensor receives data from the plurality of microsensors. 9. The system of claim 1, wherein the navigation system receives data from the at least one sensor. 10. The system of claim 1, wherein the at least one display receives imaging data from the imaging system and receives tracking data from the navigation system. 11. A system for measuring biomechanical parameters of an anatomical region of interest comprising: a plurality of microsensors removably attached to the anatomical region of interest;at least one sensor communicating with the plurality of microsensors;an integrated imaging and navigation system coupled to the at least one sensor; andat least one display coupled to the integrated imaging and navigation system for displaying imaging and tracking data;wherein the imaging and tracking data are used for tracking the motion of the anatomical region of interest. 12. A method for measuring biomechanical parameters of a joint comprising: attaching a plurality of microsensors to bones of the joint using a minimally invasive procedure;imaging the joint with an imaging system;performing a first dynamic analysis of the joint;tracking position and orientation of microsensors during the first dynamic analysis;display... | GENERAL ELECTRIC COMPANY | A61B005/00
US20080119724 | A1 | 2008-05-22 | SYSTEMS AND METHODS FOR INTRAOPERATIVE IMPLANT PLACEMENT ANALYSIS | 2006-11-17 | Certain embodiments of the present invention provide systems and methods for implant placement analysis. Certain embodiments of a method include determining a position of an implant with respect to an implantation site, examining image data related to the implantation site surrounding the implant, and generating contact metric data based on a relation between the image data and the implant. Certain embodiments of a system include a processor configured to determine a position of an implant with respect to an implantation site and to examine image data related to the implantation site surrounding the implant. The processor generates contact metric data based on a relation between the image data and the implant. Certain embodiments also include a display configured to display an image of the implantation site and the contact metric data to a user. | 1. A method for medical implant placement analysis, said method comprising: determining a position of an implant with respect to an implantation site;examining image data related to said implantation site surrounding said implant; andgenerating contact metric data based on a relation between said image data and said implant. 2. The method of claim 1, further comprising generating a texture model to illustrate said contact metric data. 3. The method of claim 2, wherein said texture model illustrates said contact metric data based on at least one of colors, patterns and facet sizes. 4. The method of claim 1, wherein said contact metric data is generated using a finite element model. 5. The method of claim 1, further comprising generating bone density information based on said contact metric data. 6. The method of claim 1, wherein said contact metric data comprises a percentage of contact between said implant and said implantation site. 7. The method of claim 1, wherein said information regarding said implant used to generate said contact metric data is obtained from an implant library. 8. The method of claim 1, further comprising mapping points on an image slice including said implant to an implant fixation model based on voxel value. 9. The method of claim 1, further comprising determining an amount of material to be removed from said implantation site based on said position of said implant. 10. The method of claim 1, further comprising recommending an implant placement based on said position and said contact metric data. 11. A user interface system for displaying implant placement analysis information, said system comprising: a processor configured to determine a position of an implant with respect to an implantation site and to examine image data related to said implantation site surrounding said implant, said processor generating contact metric data based on a relation between said image data and said implant; anda display configured to display an image of said implantation site and said contact metric data to a user. 12. The system of claim 11, wherein said display displays said contact metric data as a texture model. 13. The system of claim 12, wherein said texture model illustrates said contact metric data based on at least one of colors, patterns and facet sizes. 14. The system of claim 11, wherein said contact metric data is generated using a finite element model. 15. The system of claim 11, wherein said contact metric data comprises a percentage of contact between said implant and said implantation site. 16. The system of claim 11, wherein said information regarding said implant used to generate said contact metric data is obtained from an implant library. 17. The system of claim 11, further comprising mapping points on an image slice including said implant to an implant fixation model based on voxel value. 18. The system of claim 11, further comprising determining an amount of material to be removed from said implantatio... | General Electric Company | A61B005/05
US20080139951 | A1 | 2008-06-12 | Detection of Stenosis | 2006-12-08 | A system for detecting stenosis in a patient. The system includes an implantable sensing unit having a turbulence sensor and a communication device for transmitting a signal from the turbulence sensor. The system also includes a cardiac sensor for generating a signal corresponding to cardiac activity and a processing device configured to receive signals from the sensing unit and from the cardiac sensor. The processing device is configured to determine a time window corresponding to cardiac activity, to determine a turbulence level from the turbulence signal within the time window, and to detect the presence of stenosis from the turbulence level. | 1. A system for detecting stenosis in a patient, the system comprising: an implantable sensing unit having a turbulence sensor and a communication device for transmitting a signal from the turbulence sensor;a cardiac sensor for generating a signal corresponding to cardiac activity; anda processing device configured to receive signals from the sensing unit and from the cardiac sensor;the processing device configured to determine a time window corresponding to cardiac activity, to determine a turbulence level from the turbulence signal within the time window, and to detect the presence of stenosis from the turbulence level. 2. The system of claim 1, wherein the turbulence sensor and communication device are within a common housing, and wherein the processing device is located in a second housing that is separate from the common housing of the turbulence sensor and communication device. 3. The system of claim 1, wherein the time window corresponding to cardiac activity is selected from the group consisting of a systolic portion of a cardiac cycle, a diastolic portion of a cardiac cycle, and a complete cardiac cycle. 4. The system of claim 1, wherein the turbulence sensor comprises an acoustic sensor. 5. The system of claim 1, wherein the turbulence sensor comprises a vibration sensor. 6. The system of claim 1, wherein the processing device is implantable. 7. The system of claim 1, wherein the processing device is configured to be positioned outside of a patient's body. 8. The system of claim 1, wherein: the communication device of the sensing unit is configured to transmit the signal by telemetry to the processing device, andthe processing device is configured to receive the telemetric signal from the communication device. 9. The system of claim 1, further comprising an electrical conductor that is in electrical communication between the sensing unit and the processing device. 10. The system of claim 1, further comprising an optical conductor that is in optical communication between the sensing unit and the processing device. 11. The system of claim 1, wherein the sensing unit is proximate to the patient's coronary artery. 12. The system of claim 1, wherein the sensing unit is proximate to the patient's carotid artery. 13. The system of claim 1, wherein the processing device is located inside of a cardiac rhythm management device. 14. The system of claim 13, wherein the cardiac rhythm management device is selected from the group consisting of a pacemaker, a defibrillator, a cardiac resynchronization device, and a neural stimulation device. 15. The system of claim 1, further comprising a respiratory sensor for generating a signal corresponding to respiratory activity, and wherein the processing device is further configured to receive the signal from the respiratory sensor, to synchronize the respiratory signal to the turbulence signal and the cardiac activity signal, and to detect stenosis from the received signals. 16. The system of c... | CARDIAC PACEMAKERS, INC. | A61B005/026 A61F002/82
US20080114258 | A1 | 2008-05-15 | METHOD AND APPARATUS FOR ARRHYTHMIA CLASSIFICATION USING ATRIAL SIGNAL MAPPING | 2008-01-18 | An implantable medical device senses a plurality of electrograms from substantially different atrial locations, detects regional depolarizations from the electrograms, and analyzes timing relationships among the regional depolarizations. The timing relationships provide a basis for effective therapy control and/or prognosis of certain cardiac disorders. In one embodiment, an atrial activation sequence is mapped to show the order of occurrences of the regional depolarizations during an atrial depolarization for classifying a detected tachyarrhythmia by its origin. In another embodiment, conduction time between two atrial locations is measured for monitoring the development of an abnormal atrial conditions and/or the effect of a therapy. | 1. A lead for electrically coupling an implantable medical device to a heart having a right atrium (RA) connected to a vena cava, a left atrium (LA), a left ventricle (LV), a sinoatrial (SA) node, an atrial septum, a coronary sinus, a coronary vein, the lead comprising: an elongate lead body having a primary end and a distal end, the primary end coupled to a connector configured for connecting to the implantable medical device; first, second, and third conductors disposed within the lead body and coupled to the connector; an LA electrode coupled to the first conductor and configured for placement in the coronary sinus or coronary vein near the LA; an atrial septal electrode coupled to the second conductor and configured for placement in the coronary sinus near the atrial septum; and a high RA (HRA) electrode coupled to the third conductor and configured for placement in the RA or the superior vena cava near the SA node. 2. The lead of claim 1, further comprising: a fourth conductor disposed within the lead body and coupled to the connector; and an LV electrode coupled to the fourth conductor and the distal end of the lead body and configured for placement in the coronary vein over the LV. 3. The lead of claim 2, wherein the LA electrode, the atrial septal electrode, and the HRA electrode are each a ring electrode incorporated onto the elongate lead body. 4. A lead for electrically coupling an implantable medical device to a heart having a right atrium (RA) connected to a superior vena cava, a sinoatrial (SA) node, and an atrial septum, the lead comprising: an elongate lead body having a primary end and a distal end, the primary end coupled to a connector configured for connecting to the implantable medical device; first and second conductors disposed within the lead body and coupled to the connector; a high RA (HRA) electrode coupled to the first conductor and configured for placement in the RA or the superior vena cava near the SA node; and a second RA electrode coupled to the second conductor and configured for placement in the RA. 5. The lead of claim 4, wherein the second RA electrode is an atrial septal electrode configured for placement in the RA near the atrial septum. 6. The lead of claim 5, wherein the HRA electrode comprises a ring electrode incorporated onto the elongate lead body. 7. The lead of claim 4, further comprising: a third conductor disposed within the lead body and coupled to the connector; and a third RA electrode coupled to the third conductor and configured for placement in the RA. 8. The lead of claim 7, wherein the second RA electrode and the third RA electrode are each an atrial septal electrode configured for placement in the RA near the atrial septum. 9. A cardiac rhythm management system coupled to a heart having a right atrium (RA) connected to a superior vena cava, a left atrium (LA), a left ventricle (LV), a sinoatrial (SA) node, an atrial septum, a coronary sinus, and a coronary vein, the sys... | Cardiac Pacemakers, Inc. | A61B005/0452
US20080103374 | A1 | 2008-05-01 | Analyzer and Cartridge for Extracting Analyte | 2006-01-10 | An analyzer (a blood glucose meter), which shows minor measurement errors even in the case of conducting the extraction and detection of an analyte in parallel, can be obtained. This blood glucose meter (100) comprises a sensor unit (26) having a measurement face (26a) to which glucose extracted from a subject is supplied, a light-receiving element (34) outputting a signal based on the glucose supplied to the measurement face, a sensor contact face (23a) to be in contact with the measurement face and a skin contact face (23b) to be in contact with the skin of the subject, as well as a mesh sheet (23) for supplying the glucose from the skin contact face to the measurement face. The mesh sheet is designed so that the distance between the measurement face and the skin is maintained substantially at a constant level during the contact with the skin. | 1. An analyzer for analyzing an analyte extracted from a subject, comprising: a sensor member including a supplied face supplied with said analyte extracted from said subject or a product resulting from reaction of said analyte;signal output part outputting a signal based on said analyte or said product supplied to said supplied face; anda liquid holding member provided with a first face coming into contact with said supplied face and a second face coming into contact with the skin of said subject and capable of holding a liquid for supplying said analyte or said product from said second face to said supplied face, whereinsaid liquid holding member is so formed as to keep the distance between said supplied face and said skin substantially constant while the same is in contact with said skin. 2. The analyzer according to claim 1, wherein said signal output part includes:a light source applying light to said sensor member, anda photodetector detecting the light passing through said sensor member. 3. The analyzer according to claim 1, wherein said signal output part outputs the signal based on said analyte or said product in parallel with the supply of said analyte or said product to said supplied face. 4. The analyzer according to claim 1, further comprising: an electrode so arranged as to come into contact with the first face of said liquid holding member, anda power source connected to said electrode. 5. The analyzer according to claim 1, wherein said liquid holding member is provided in the form of a sheet. 6. The analyzer according to claim 1, wherein said liquid holding member keeps a substantially constant thickness when held between said supplied face and said skin. 7. The analyzer according to claim 1, wherein said liquid holding member is made of nylon. 8. The analyzer according to claim 1, wherein said liquid holding member has a thickness of not more than 1 mm. 9. The analyzer according to claim 1, wherein said liquid holding member includes a plurality of through-holes passing through said first face and said second face. 10. A cartridge for extracting an analyte attachable to an analyzer analyzing an analyte extracted from a subject, comprising: a sensor member including a supplied face supplied with said analyte extracted from said subject or a product resulting from reaction of said analyte; anda liquid holding member provided with a first face coming into contact with said supplied face and a second face coming into contact with the skin of said subject and capable of holding a liquid for supplying said analyte or said product from said second face to said supplied face, whereinsaid liquid holding member is so formed as to keep the distance between said supplied face and said skin substantially constant while the same is in contact with said skin. 11. The cartridge for extracting an analyte according to claim 10, wherein said sensor member contains a first enzyme serving as a catalyst for said analyte in said supplied face... | SYSMEX CORPORATION | A61B005/00
US07538865 | B2 | 2009-05-26 | Source and detector sensor arrangement | 2008-01-02 | A device has various arrangements of source and detector sensors. In specific implementations, the device has at least four structures, one source and three detectors, two sources and two detectors, and other arrangement variations. In a specific implementation, between a source structure and a detector structure, there are not any other intervening sensor structures. The device may be part of a medical device that is used to monitor or measure oxygen saturation levels in a tissue. | 1. A device comprising: a first source structure;a first detector structure;a second detector structure; anda third detector structure, wherein the second detector structure is between the first and third detector structures,the first source structure, first detector structure, and third detector structure form vertices of a first right triangle, and a first hypotenuse of the first right triangle extends from the first source structure to the third detector structure without touching another source or detector structure. 2. The device of claim 1 comprising: a second source structure, wherein the second source structure, first detector structure, and third detector structure form vertices of a second right triangle, and a second hypotenuse of the second right triangle extends from the second source structure to the first detector structure without touching another source or detector structure. 3. The device of claim 2 wherein a length of the first hypotenuse is different from a length of the second hypotenuse. 4. The device of claim 1 wherein the first, second, and third detector structures are arranged in a line. 5. The device of claim 1 comprising a fourth detector structure between the first and third detector structures. 6. The device of claim 1 wherein the first source structure and first detector structure comprise optical fiber. 7. The device of claim 1 wherein the first source structure and first detector structure comprise the same cross-sectional shape. 8. The device of claim 1 wherein the first source structure and first detector structure comprise the same cross-sectional area. 9. A medical device that measures oxygen saturation of a tissue comprising the device of claim 1. 10. A device comprising: a first source structure;a first detector structure;a second detector structure; anda third detector structure, wherein the second detector structure is between the first and third detector structures,the first source structure, first detector structure, and third detector structure form vertices of a first triangle having an obtuse angle, and a first longest side of the first triangle extends from the first source structure to the third detector structure without touching another source or detector structure. 11. The device of claim 10 comprising: a second source structure, wherein the second source structure, first detector structure, and third detector structure form vertices of a second triangle, and a second longest side of the second triangle extends from the second source structure to the first detector structure without touching another source or detector structure. 12. The device of claim 11 wherein a length of the first longest side is different from a length of the second longest side. 13. The device of claim 11 wherein the second triangle has an obtuse angle. 14. The device of claim 11 wherein the second triangle has a right angle. 15. The device of claim 10 wherein the first, second, and third detector structures a... | ViOptix, Inc. | G01J001/42
US07389136 | B2 | 2008-06-17 | Method and system using a non-electrical sensor for gating | 2002-12-04 | A method and system of gating for a medical imaging system includes utilizing a non-electrical sensor to acquire information for gating. A sensor assembly usable in the method and system of gating may include a non-electrical sensor coupled to one side of a patient-sensor interface, the other side adapted for securing to a patient. | 1. A method of gating for a medical imaging system, the method comprising: selecting a non-electrical sensor, the non-electrical sensor being an acceleration sensor;utilizing the non-electrical sensor to acquire information for gating;determining a gating signal relative to and prior to a predisposed displacement of a body part of a patient by determining a feature of the acquired information; andgating using the gating signal. 2. The method of claim 1 wherein the gating comprises gating within a magnetic resonance imaging system. 3. The method of claim 1 wherein the gating comprises gating within a computed tomography imaging system. 4. The method of claim 1 wherein the gating comprises gating within a PET-CT imaging system. 5. The method of claim 1 wherein the gating comprises gating within an X-ray imaging system. 6. The method of claim 1 wherein the gating comprises gating within an ultrasound imaging system. 7. The method of claim 1 further comprising obtaining the gating signal using signature analysis. 8. The method of claim 7 wherein using signature analysis includes providing a training set within a database and employing a pattern recognition technique to extract a gating signal. 9. The method of claim 1 further comprising utilizing the non-electrical sensor to acquire information for respiratory gating. 10. The method of claim 9 further comprising obtaining an acceleration waveform with the accelerometer;integrating the acceleration signal twice to obtain a resultant signal;band pass filtering the resultant signal to remove frequencies that cause drift in the resultant signal and frequencies corresponding to cardiac motion to obtain a filtered signal;analyzing the filtered signal for salient peaks; andobtaining a trigger point for respiratory gating. 11. The method of claim 1 wherein: the determining comprises: calculating a first derivative of an acceleration waveform to obtain a jerk waveform; anddetermining a salient-peak of the jerk waveform; andthe gating comprises utilizing the salient-peak as a trigger point. 12. A method of gating for a medical imaging system, the method comprising: selecting a non-electrical accelerometer;utilizing the non-electrical accelerometer to acquire information for cardiac gating;sensing cardiac vibrations with the accelerometer and acquiring an acceleration waveform with the accelerometer;calculating a first derivative of the acceleration waveform to obtain a jerk waveform;determining a salient-peak of the jerk waveform; andgating using the salient-peak as a trigger point. 13. The method of claim 12 further comprising obtaining the gating signal using signature analysis. 14. The method of claim 13 wherein using signature analysis includes providing a training set within a database and employing a pattern recognition technique to extract a gating signal. 15. A method of gating for a medical imaging system, the method comprising: selecting a non-electrical sensor, the non-electrical senso... | GE Medical Systems Global Technology Company, LLC | A61B005/05
US07361148 | B2 | 2008-04-22 | Cuff volumetric pulse wave obtaining apparatus, cuff volumetric pulse wave analyzing apparatus, pressure pulse wave obtaining apparatus, and pressure pulse wave analyzing apparatus | 2004-01-14 | A subject evaluation value measuring apparatus 10, functioning as a cuff volumetric pulse wave obtaining apparatus, includes a pulse wave determining device (i.e., a cuff volumetric pulse wave determining device) 52 that determines, using an inverse transfer function 1H(f), stored in a ROM (i.e., an inverse transfer function memory) 42, that corresponds to a pre-determined transfer function H(f) between input, i.e., pressure pulsation produced in a cuff 20, and output, i.e., pressure pulsation detected by a pressure sensor 24, a no-delay cuff volumetric pulse wave PK(t) having substantially no delay of transmission, based on an actual cuff pulse wave signal SM outputted by the pressure sensor 24. The thus determined cuff volumetric pulse wave PK(t) is free of waveform distortion and accordingly enjoys high accuracy. | 1. An apparatus for obtaining a cuff volumetric pulse wave, comprising: a cuff adapted to be worn on a limb of a living subject so that a pressure pulsation is produced in the cuff;a pressure sensor which is connected to the cuff, and which detects, as an actual cuff volumetric pulse wave, a pressure oscillation transmitted thereto from the cuff;an inverse transfer function memory which stores an inverse transfer function corresponding to a transfer function between pressure pulsation as input and pressure oscillation as output; anda cuff volumetric pulse wave determining means for determining a no-delay cuff volumetric pulse wave having substantially no delay of transmission based on the actual cuff volumetric pulse wave detected by the pressure sensor and the inverse transfer function stored by the inverse transfer function memory. 2. An apparatus for analyzing a cuff volumetric pulse wave obtained from a living subject, comprising: the cuff volumetric pulse wave obtaining apparatus according to claim 1; anda pulse wave analyzing means for analyzing the no-delay cuff volumetric pulse wave obtained by the cuff volumetric pulse wave obtaining apparatus, and thereby determining at least one of a blood pressure, a pulse wave propagation velocity, an arteriosclerosis evaluation index, and an autonomic nerve evaluation value of the subject. 3. The apparatus according to claim 2, wherein the pulse wave analyzing means determines at least one of a maximum magnitude, a minimum magnitude, a rising point, a degree of sharpness % MAP, a maximum slope SLOPE of a rising portion, an area, an augmentation index AI, and a ratio of a maximum magnitude after change of posture of the subject to a maximum magnitude before the change of posture, of a heartbeat-synchronous pulse of the no-delay cuff volumetric pulse wave determined by the cuff volumetric pulse wave determining means. 4. A method of obtaining a cuff volumetric pulse wave with an apparatus including a cuff adapted to be worn on a limb of a living subject so that a pressure pulsation is produced in the cuff, a pressure sensor which is connected to the cuff, and which detects, as an actual cuff volumetric pulse wave, a pressure oscillation transmitted thereto from the cuff,an inverse transfer function memory which stores an inverse transfer function corresponding to a transfer function between pressure pulsation as input and pressure oscillation as output, anda cuff volumetric pulse wave determining means for determining a no-delay cuff volumetric pulse wave having substantially no delay of transmission based on the actual cuff volumetric pulse wave detected by the pressure sensor and the inverse transfer function stored by the inverse transfer function memory, the method comprising:(a) a step of determining the inverse transfer function corresponding to the transfer function, and storing the determined inverse transfer function in the inverse transfer function memory; and(b) a step of determining, us... | Colin Medical Techology Corporation | A61B005/02
US07359749 | B2 | 2008-04-15 | Device for analysis of a signal, in particular a physiological signal such as an ECG signal | 2003-11-13 | A device for analyzing a physiological signal, such as an electrocardiogram or electrogram, that was previously collected, filtered, sampled and digitized. The device memorizes the digitized signal and analyzes it by decomposing the signal into a plurality of N parameterized bump functions, where each bump function is a continuous function defined by three successive intervals, respectively, a first monotonic parameterized function, an affine function, and a second monotonic parameterized function, with one of the monotonic parameterized functions being increasing and the other decreasing. The parameterized functions are preferably half-Gaussian functions, and the affine function preferably has a null slope. Each N bump function is classified by recognizing at least one parameter characteristic of each wave, and allotting a standardized label, selected among a plurality of predetermined labels, according to one or to more of the characteristic parameters thus recognized. | 1. A medical device for analyzing a physiological signal having variations that define a monodimensional function, said physiological signal having been collected, filtered, sampled and digitized, comprising: means for memorizing the digitized physiological signal in a memory, andprocessor means for analyzing the memorized physiological signal, comprising: extracting means for decomposing the signal into a plurality of N parameterized bump functions, wherein each bump function is a continuous function having three successive intervals including a first monotonic parameterized function, an affine function, and a second monotonic parameterized function, one of said first second monotonic parameterized functions being an increasing function and the other being a decreasing function; andclassifying means for recognizing at least one characteristic parameter of each N parameterized bump function, and allotting to said bump function a standardized label selected from among a plurality of predetermined labels, according to said at least one recognized characteristic parameter;means for storing the standardized label into memory;analyzing means for extracting abnormal signals indicating a pathological event or rhythm disorder from the analysis of said physiological signal;means for transferring said abnormal signals to a computer display such that a physician can make a diagnosis of a condition based on said abnormal signals. 2. The device of claim 1 wherein said device comprises an active medical device and said signal is a physiological signal collected by said device. 3. The device of claim 1 wherein said monodimensional function comprises a temporal dimension. 4. The device of claim 3 wherein said signal is an electrocardiographic signal forming a wave of the PQRST type. 5. The device of claim 4 wherein said analyzing means further comprises a subtracting means for withdrawing from the memorized signal at least one of the determined N parameterized bump functions carrying an allotted label. 6. The device of claim 4 wherein said N parameterized bump functions further comprise five bump functions. 7. The device of claim 6 wherein said predetermined labels comprise the P, Q, R, S and T waves of said electrocardiographic signal. 8. The device of claim 7 wherein the device further comprises means for determining a variability over time of at least one specific factor of at least one of the determined N parameterized bump functions. 9. The device of claim 8 wherein said specific factor is selected from among an amplitude of the T wave, a temporal interval between the QRS wave and the T wave, a PR interval, an amplitude of the P wave, and a direction of a significant axis determined by a PCA analysis. 10. The device of claim 7 further comprising means for determining a temporary correlation of a specific factor between at least two of said determined N parameterized bump functions. 11. The device of claim 10 wherein said specific factor is selecte... | ELA Medical S.A.S. | A61B005/04
US07364545 | B2 | 2008-04-29 | Method of measuring bleeding volume | 2005-04-20 | A method of measuring blood clotting ability of a patient. A known volume of blood is dispensed on a reference disc of blotter paper, such that at least one reference blotch is formed on the reference disc. The surface area of the reference blotch formed on the reference disc, such that a relationship between the volume of blood and the surface area of the reference blotch can be obtained. An incision is made at the patient. A piece of blotter paper to the incision is applied to the incision to collect blood flowing therefrom, such that at least one blotch is formed on the piece of blotter paper. The surface area of the blotch formed on the piece of blotter paper is measured. The volume of the blood absorbed blood by the blotter paper is calculated according to the relationship between the blood volume and the surface area of the blotch. | 1. A method of measuring blood clotting ability of a patient, comprising: a) dispensing a known volume of blood on a reference disc of blotter paper, such that at least one reference blotch is formed on the reference disc;b) measuring a surface area of the reference blotch formed on the reference disc;c) obtaining a relationship between the volume of blood and the surface area of the reference blotch;d) making an incision on the patient;e) applying a piece of blotter paper to the incision, such that at least one blotch is formed on the piece of blotter paper;f) measuring a surface area of the blotch formed on the piece of blotter paper; andg) calculating the volume of the blood formed on the piece of blotter paper in accordance with the relationship between the blood volume and the surface area of the reference blotch, a sum of the calculated blood volume being indicative of the blood clotting ability of the patient. 2. The method of claim 1, wherein step (a) further comprises using a micropipette to dispense a known volume of blood on the reference disc. 3. The method of claim 1, further comprising repeating steps (e) to (g) until the patient stops bleeding. 4. The method of claim 3, further comprising adding up the blood volume of all blotches on all pieces of blotter paper collected from the incision. 5. The method of claim 3, further comprising counting the bleeding time of the patient. 6. The method of claim 1, wherein step (b) further comprises: reprinting the reference blotch on a piece of paper to obtain a blotch image;providing a plurality of paper squares each having a unit surface area;fitting the blotch image with a first number of paper squares, wherein the first number of paper squares covers an interior surface area of the blotch;fitting the blotch image with a second number of paper squares, wherein the second number of paper squares covers the interior surface area and a periphery of the blotch only; andobtaining an average of the first and second numbers; andmultiplying the average with the unit surface area to obtain the surface area of the blotch. 7. The method of claim 6, further comprising: magnifying the reference blotch by a magnification factor before reprinting; anddividing the surface area obtained from the step multiplying the average with the unit surface area by the magnification factor. 8. The method of claim 1, wherein step (d) comprising making the incision in the skin of a forearm of the patient. 9. The method of claim 1, wherein step (d) comprises making the incision with a length of about 4 mm and a depth of about 1 mm. 10. The method of claim 1, wherein step (e) comprises applying the piece of blotter paper tangentially to the incision. 11. The method of claim 1, wherein step (b) comprises: scanning a reference area with a unit surface area to obtain a reference image;storing the reference image into a memory;scanning the reference blotch;comparing the scanned reference blotch with the reference imag... | - | A61B005/00
US07392076 | B2 | 2008-06-24 | System and method of registering image data to intra-operatively digitized landmarks | 2003-11-04 | A two dimensional image is registered with mechanical axis data, and possibly other data, using a surgical navigation system. This provides the user with additional graphical information on a display screen as the procedure is performed. The mechanical axis data can be generated using an anatomical assessment. | 1. A system for registering two dimensional image data to intxa-operatively digitized landmarks obtained during a joint arthroplasty procedure on a patient having a joint in need of such a procedure comprising: a surgical navigation system capable of determining a position and an orientation of an object within a working volume, including a central processing unit, a display, a memory unit and a storage unit;means for importing the two dimensional image data for the joint into die memory unit;means for performing an intra-operative anatomical survey of the joint and an associated limb to digitize selected landmarks and determining a mechanical axis for the limb;means for registering the two dimensional image data to the mechanical axis and displaying a registered image of the mechanical axis and the two dimensional image data on the display; andmeans for assisting in guiding a cutting jig into position within the joint based on the landmarks while showing the registered two dimensional image data in relation to the landmarks, wherein the position and the orientation of the cutting jig can be tracked by the surgical navigation system. 2. The system of claim 1 wherein the assisting means displays the position of the cutting jig on the display relative to the registered two dimensional image data. 3. The system of claim 1 wherein the assisting means also displays a modified image based on the registered two dimensional image data showing a resection plane of a bone within the joint. 4. The system of claim 1 wherein the two dimensional image data is obtained pre-operatively. 5. The system of claim 1 wherein the two dimensional image data is obtained intra-operatively. 6. The system of claim 1 wherein the system includes means for performing an initial kinematics assessment of the joint. 7. The system of claim 6 wherein the registering means also registers the image data to the digitized landmarks, and to the kinematics assessment. 8. The system of claim 1 wherein the assisting means also displays digitized landmarks along with the registered two dimensional image data. 9. The system of claim 1 wherein the assisting means also displays a proposed resection plane on the registered two dimensional image data. 10. The system of claim 1 wherein the assisting means also displays the varus/valgus data and the extension/flexion data. 11. A method for registering two dimensional image data to intra-operatively digitized landmarks obtained during a joint arthroplasty procedure on a patient having a joint in need of such a procedure, the method comprising the steps of: importing the two dimensional image data for the joint into memory of a surgical navigation system capable of determining the position and orientation of an object within a working volume wherein the surgical navigation system includes a display, a central processing unit and storage;performing an anatomical survey of the joint and an associated limb;digitizing selected landmarks based ... | Stryker Leibinger GmbH & Co. KG | A61B005/05
US07799005 | B2 | 2010-09-21 | Intravaginal article measuring device | 2006-11-30 | A method is provided for measuring the insertion distance of an intravaginal article within a human vaginal cavity. The method uses a measuring device, which can be slidably attached to a withdrawal means of a vaginally inserted intravaginal article. The measuring device may be moved along the withdrawal means to a predetermined position, and then fixedly secured to the withdrawal means. The intravaginal article is then removed from the vaginal cavity and the insertion distance determined. | 1. A method for determining the insertion distance of a tampon within a vaginal cavity comprising the steps of: (a) providing a tampon wherein said tampon includes a withdrawal end and a withdrawal means;(b) inserting said tampon into a vaginal cavity;(c) providing a measuring device having an attachment section;(d) slidably attaching said attachment section of said measuring device to said withdrawal means by contacting said attachment section with said withdrawal means;(e) fixedly securing said measuring device to said withdrawal means;(f) removing said tampon from said vaginal cavity;(g) measuring insertion distance between a portion of said tampon and a portion of said measuring device. 2. The method of claim 1 wherein said measuring device is moved along said withdrawal means after being slidably attached to said withdrawal means. 3. The method of claim 1 wherein a fastener is used to fixedly secure said measuring device to said withdrawal means. 4. The method of claim 3 wherein the measuring device is detached from the withdrawal means by using an evacuation rod to move the fastener. 5. The method of claim 1 wherein said measuring device is fixedly secured to said withdrawal means at the vaginal opening or outer portion of the labia. 6. The method of claim 1 wherein the measuring of the insertion distance is between said withdrawal end of said tampon and the surface of said measuring device closest to said withdrawal end of said tampon. 7. A method for controlling the insertion distance of a tampon within a vaginal cavity comprising the steps of: (a) providing a tampon wherein said tampon includes a withdrawal means;(b) providing a measuring device having an attachment section;(c) slidably attaching said attachment section of said measuring device to said withdrawal means by contacting said attachment section with said withdrawal means;(d) fixedly securing said measuring device to said withdrawal means;(e) inserting said tampon into a vaginal cavity;(f) detaching said measuring device from said withdrawal means. 8. The method of claim 7 wherein said withdrawal means of said tampon includes at least one indicator. 9. The method of claim 8 wherein said measuring device is positioned to at least one indicator on said withdrawal means of said tampon. 10. The method of claim 7 wherein a fastener is used to fixedly secure said measuring device to said withdrawal means. 11. A tampon comprising: an absorbent member having a withdrawal end; anda withdrawal means attached to said absorbent member and extending beyond at least said withdrawal end, wherein a measuring device comprising an attachment section is slidably attached to said withdrawal means by said attachment section and can be fixedly secured to said withdrawal means. 12. The tampon of claim 11 wherein said measuring device is comprised of a substantially non-absorbent material that is at least one of wood, glass, metal, plastic, or combinations thereof. 13. The tampon of claim... | The Procter & Gamble Company | A61F013/15 A61F013/20
US07572227 | B2 | 2009-08-11 | Blood pressure measuring apparatus | 2007-09-20 | This invention provides a blood pressure measuring apparatus capable of stably measuring the blood pressure in even the tragus while suppressing the degree of invasion.;An attaching portion (3) of the blood pressure measuring apparatus has an inner cuff (6), an outer cuff (7), and a holding member (10) which holds the inner cuff (6) and outer cuff (7), and the holding member has a “U” shape. The end portions of the holding member (10) where the inner cuff (6) and outer cuff (7) are arranged are almost parallel to each other, and the inner cuff (6) and outer cuff (7) oppose each other. An auxiliary member (80) which comes in contact with a predetermined position of the ear of a person to be measured and increases the attachment stability of the inner cuff (6) and outer cuff (7) at the tragus is attached to the holding member (10). | 1. A blood pressure measuring apparatus comprising: an inner cuff to be inserted into an ear hole, and an outer cuff to be positioned outside a tragus;holding means for holding said inner cuff and said outer cuff;pulse wave detecting means incorporated into at least one of said inner cuff and said outer cuff to detect a pulse wave signal obtained by light from blood flowing through a blood vessel;pressurizing/depressurizing means for pressurizing and depressurizing said inner cuff and said outer cuff by using a fluid, after said inner cuff and said outer cuff clamp the tragus;a tube connected from said inner cuff and said outer cuff to said pressurizing/depressurizing means to supply the fluid;pressure detecting means connected to said tube to detect pressures of said inner cuff and said outer cuff; andblood pressure measurement control means for measuring a blood pressure value from the pulse wave signal,wherein said inner cuff and said outer cuff oppose each other, and a thickness of a lid portion of each of said inner cuff and said outer cuff is made larger than a thickness of a cylindrical portion. 2. A blood pressure measuring apparatus according to claim 1, wherein one end of said holding means is open, end portions of said holding means where said inner cuff and said outer cuff are arranged are substantially parallel, and andan auxiliary member adapted to be in contact with a predetermined position of an ear of a person to be measured and increases attachment stability of said inner cuff and said outer cuff at the tragus is attached to said holding means. 3. A blood pressure measuring apparatus according to claim 2, wherein said auxiliary member protrudes from said holding means, and a length of the protrusion from said holding means is adjustable by a protrusion length adjusting mechanism. 4. A blood pressure measuring apparatus according to claim 1, further comprising an ear hook which has a tube holding portion which holds the tube connected to said inner cuff and said outer cuff, and adapted to guide said tube to said pressurizing!depressurizing means through a back of the ear of the person to be measured. 5. A blood pressure measuring apparatus according to claim 4, wherein said ear hook and said holding means are independent members except for portions integrated via said tube. 6. A blood pressure measuring apparatus according to claim 4, wherein said ear hook has a shape portion adapted to press at least an anti-helix of the ear of the person to be measured. 7. A blood pressure measuring apparatus according to claim 4, wherein a stopper member which regulates a length to be pulled in a predetermined direction is attached to said tube. 8. A blood pressure measuring apparatus according to claim 7, wherein said tube holding portion of said ear hook has a plurality of Lube holding portions, andsaid stopper member is attached to a position of a tube holding portion closest to said holding means. 9. A blood pressure measuring appa... | Terumo Kabushiki Kaisha Nippon Telegraph and Telephone Corporation | A61B005/02
US07472036 | B2 | 2008-12-30 | Service providing system, service providing method, and program | 2006-06-21 | A judgment section (200) judges the presence or absence of a specific event-related potential in an event-related potential of user's (50) electroencephalogram measured by a biological signal detection section (101). A judgment standard storage section (203) stores a plurality of judgment standards according to the number of occurrences of the specific event-related potential. A user's state judging section (201) obtains the number of occurrences of the specific event-related potential by referring to a judgment result storage section (20) and selects any of the judgment standards in the judgment standard storage section (203) according to the obtained number of occurrences thereof for judgment. | 1. A service providing system, comprising: an input section which receives a request of a user;an appliance operation control section which determines a response content in response to the request received at the input section;a presentation section which presents to the user the response content determined by the appliance operation control section;a biological signal detection section which measures an event-related potential of an electroencephalogram as a biological signal of the user; anda judgment section which judges presence or absence of a specific related-event potential after a predetermined period beginning at a starting point in the event-related potential measured by the biological signal detection section, the starting point being time when the presentation section presents the response content,wherein the judgment section includes: a judgment result storage section which stores a history of a judgment result;a judgment standard storage section which stores a plurality of judgment standards for judging presence or absence of the specific event-related potential according to number of occurrences of the specific event-related potential; anda user's state judgment section which obtains number of occurrences of the specific event-related potential by referring to the judgment result storage section, which selects one of the judgment standards in the judgment standard storage section according to the obtained number of occurrences, and which judges presence or absence of the specific event-related potential with use of the selected judgment standard,wherein the judgment standard storage section further stores at least one for-consecutiveness judgment standard for a case where the specific event-related potential occurs consecutively, andthe user's state judgment section refers to the judgment result storage section, and when it has been judged that the specific event-related potential is present in the previous judgment, the user's state judgment section selects one of the for-consecutiveness judgment standard in the judgment standard storage section and judges presence or absence of the specific event-related potential with use of the selected for-consecutiveness judgment standard. 2. The service providing system of claim 1, wherein the predetermined period is between 450 ms and 800 ms, both inclusive. 3. The service providing system of claim 2, wherein the predetermined period is around 600 ms or around 750 ms. 4. The service providing system of claim 1, wherein the judgment standards are templates prepared on the basis of a result of event-related potential measured in advance. 5. The service providing system of claim 1, wherein the appliance operation control section determines again or cancel the response content according to presence or absence of the specific event-related potential. 6. A service providing method, comprising: a step A of receiving a request of a user;a step B of determining a response content in response to... | Matsushita Electric Industrial Co., Ltd. | G06F015/00
US07593764 | B2 | 2009-09-22 | System and method of serial comparison for detection of long QT syndrome (LQTS) | 2006-10-03 | The present disclosure includes a system and method of detecting LQTS in a patient by comparing a collected set of ECG data from the patient to a plurality of databases of collected ECG data. The plurality of databases will include a database containing previous ECGs from the patient, a known acquired LQTS characteristics database, and a known genetic LQTS characteristics database. Comparing the patients ECG to these databases will facilitate the detection of such occurrences as changes in QT interval from success of ECGs, changes in T-wave morphology, changes in U-wave morphology and can match known genetic patterns of LQTS. The system and method is sensitive to patient gender and ethnicity, as these factors have been shown to effect LQTS, and is furthermore capable of matching a QT duration to a database of drug effects. The system and method is also easily integrated into current ECG management systems and storage devices. | 1. A method of detecting a long QT syndrome in a patient, the method comprising: acquiring a set of ECG data from the patient;comparing the set of ECG data to a set of ECG characteristic data stored in a plurality of databases, wherein the comparing step is configured to identify any characteristics in the set of ECG data in any of the plurality of databases that are emblematic of LQTS, and further wherein the plurality of databases includes a previous ECG database, wherein the previous ECG databases includes a set of previous ECG data of the patient, and further wherein the comparing step includes identifying any significant change in a QT interval; andadjusting an interpretation of the set of ECG data after comparing the ECG data to any of the plurality of databases when a characteristic is found in the set of ECG data in any of the plurality of databases, such that the adjustment corresponds to the characteristic. 2. The method according to claim 1, further comprising making the interpretation prior to the adjusting step. 3. The method according to claim 1, further comprising sending the set of ECG data to a centralized storage system. 4. The method according to claim 1, wherein the plurality of databases includes a known acquired LQTS characteristics database, wherein the comparing step includes identifying a significant characteristic in the set of ECG data with respect to a known acquired characteristic. 5. The method according to claim 1, wherein the plurality of databases includes a known genetic LQTS characteristics database, wherein the comparing step includes identifying a significant characteristic in the set of EGC data with respect to a known genetic characteristic. 6. The method according to claim 1, further comprising updating the interpretation in the centralized storage system. 7. The method according to claim 1, further comprising adding the set of ECG data to any of the plurality of databases. 8. The method according to claim 1, further comprising outputting the interpretation to a user. 9. A system for detecting a long QT syndrome in a patient, the system comprising: an ECG acquisition system configured to collect a set of ECG data from the patient;a storage media for storing a computer application;a processor coupled to the ECG acquisition system and the storage media, and configured to execute the computer application, and further configured to receive the set of ECG data from the ECG acquisition system,wherein when the computer application is executed, the set of ECG data is compared to a set of ECG characteristic data in each of a plurality of databases, and when any characteristics in the set of ECG data that are emblematic of LQTS, an interpretation of the set of ECG data is adjusted, such that the adjustment corresponds to the characteristic, further wherein the adjustment is made after the set of ECG data is compared to each one of the plurality of databases, and further wherein the plurality of databases incl... | General Electric Company | A61B005/0402
US07828729 | B2 | 2010-11-09 | Method of measuring bleeding volume | 2008-03-10 | A method of measuring blood clotting ability of a patient. A known volume of blood is dispensed on a reference disc of blotter paper, such that at least one reference blotch is formed on the reference disc. The surface area of the reference blotch formed on the reference disc, such that a relationship between the volume of blood and the surface area of the reference blotch can be obtained. An incision is made at the patient. A piece of blotter paper to the incision is applied to the incision to collect blood flowing therefrom, such that at least one blotch is formed on the piece of blotter paper. The surface area of the blotch formed on the piece of blotter paper is measured. The volume of the blood absorbed blood by the blotter paper is calculated according to the relationship between the blood volume and the surface area of the blotch. | 1. A method of measuring blood clotting ability of a patient with a predetermined relationship between a reference surface area and a reference volume, the method comprising the steps of: a) breaking a skin of the patient to induce bleeding;b) applying blood of the patient obtained from step a) to a blotter paper, such that a blotch of the patient's blood is formed on the blotter paper;c) measuring the surface area of the blotch formed on the blotter paper in step b); andd) determining the blood volume in the blotter paper in accordance with the predetermined relationship between the reference surface area and the reference volume, the determined blood volume being indicative of the blood clotting ability of the patient. 2. The method of claim 1 wherein the breaking step a) comprises the step of making an incision on the patient to induce bleeding. 3. The method of claim 1 wherein the applying step b) comprises the step of applying the blotter paper to the incision to form the blotch of the patient's blood on the blotter paper. 4. The method of claim 1 wherein the applying step b) comprises the step of applying a plurality of blotter paper to the incision until the bleeding of step a) stops to form a plurality of blotches of the patient's blood on the plurality of blotter paper. 5. The method of claim 1 wherein the measuring step comprises the steps of electronically scanning the blotch formed on the blotter paper in step b) into a computer and electronically calculating the surface area of the blotch formed on the blotter paper in step b). 6. A method of aiding a medical personnel to measure a blood clotting ability of a patient, the method comprising the steps of: a) establishing a relationship between a reference volume and a reference surface area;b) providing the obtained relationship to the medical personnel; andc) advising the medical personnel to perform the following steps of: i) breaking a skin of the patient to induce bleeding;ii) applying blood of the patient obtained from step i) to a first blotter paper, such that a blotch of the patient's blood is formed on the first blotter paper;iii) measuring a surface area of the blotch formed on the first blotter paper; andiv) determining the blood volume in the first blotter paper in accordance with the provided relationship in step b), wherein the determined blood volume is indicative of the blood clotting ability of the patient. 7. The method of claim 6 further comprising the steps of: dispensing a known volume of reference blood on a second blotter paper, such that a reference blotch is formed on the second blotter paper; andmeasuring a surface area of the reference blotch formed on the second blotter paper. 8. The method of claim 7, wherein the dispensing step further comprises the step of using a micropipette to dispense a known volume of reference blood on the second blotter paper. 9. The method of claim 6, wherein the advising step further comprises the step of repeating steps ... | - | A61B005/00
US08036732 | B2 | 2011-10-11 | Hemoglobin contrast in magneto-motive optical doppler tomography, optical coherence tomography, and ultrasound imaging methods and apparatus | 2006-10-18 | A novel contrast mechanism for imaging blood flow using magneto-motive optical Doppler tomography (MM-ODT), Optical Coherence Tomography, and Ultrasound. MM-ODT, OCT, and ultrasound combined with an externally applied temporally oscillating high-strength magnetic field detects erythrocytes moving according to the field gradient. | 1. A system for imaging blood vessels, comprising: a magnetic field generator configured to produce an oscillating magnetic field to be applied to the blood vessels to be imaged, wherein the oscillating magnetic field being greater than or equal to 0.14 T at a time during each oscillatory cycle and the magnetic field is oscillating at a rate greater than or equal to 50 Hz to magnetically move hemoglobin; andan optical coherence tomography apparatus configured to detect magnetic movement of hemoglobin within the blood vessels. 2. The system of claim 1, further comprising an ultrasound imaging system. 3. The system of claim 1, wherein the magnetic field generator comprises a solenoid coil with a ferrite core. 4. The system of claim 3, wherein the optical coherence tomography apparatus further comprises a sample arm, and wherein a probe is coupled to the sample arm of the optical coherence tomography apparatus and the magnet. 5. The system of claim 4, wherein the optical coherence tomography apparatus is a magneto-motive optical Doppler tomography imaging system for detecting the blood flow affected by the magnetic field of an at least 100 Hz Doppler frequency shift. 6. The system of claim 5, wherein the magneto-motive optical Doppler tomography system comprises: a light source generating light energy;an interferometer coupled to the light energy, wherein the interferometer includes a reference and sample light paths coupled to a light splitter;a modulator coupled to the interferometer for modulating the optical path length difference in the reference arm and the sample arm;a scanner coupled to the sample arm for scanning a biological sample;a rapid scanning optical delay line coupled to the reference arm;a photodetector coupled to the interferometer for detecting backscattered radiation received by the interferometer from the scanner to detect interference fringes; anda processor for processing the reflected light energy from the reference arm and a magnetic resonance signal reflected off of the moving blood flow to produce a tomographic image and a tomographic flow velocity image. 7. The system of claim 6, wherein the magneto-motive optical Doppler tomography system includes the scanner with at least two galvanometers to permit three dimensional scans. 8. The system of claim 7, wherein the magneto-motive optical Doppler tomography system includes a dual-balanced photodetector. 9. The system of claim 8, wherein the magneto-motive optical Doppler tomography system includes a circulator coupled to the interferometer and the photodetector. 10. The apparatus of claim 4, wherein the optical coherence tomography system for detecting blood flow is a spectral domain phase sensitive optical coherence tomography system. 11. The apparatus of claim 10, wherein the phase sensitive optical coherence tomographic imaging modality is a swept source phase sensitive optical coherence tomography system. 12. The apparatus of claim 2, wherein the optical cohe... | Board of Regents, The University of Texas System | A61B005/026
US07873195 | B2 | 2011-01-18 | Conformal segmentation of organs in medical images | 2005-09-20 | A method and an apparatus for segmenting contours of objects in an image is disclosed. It particularly applies to the segmentation of body organs or parts depicted in medical images. An input image containing at least one object comprises pixel data sets of at least two dimensions. An edge-detected image is obtained from the input image. Markers are selected in the edge-detected image, and assigned respective fixed electrical potential values. An electrical potential map is generated as a solution to an electrostatic problem in a resistive medium having a resistivity dependent on the edge-detected image, with the markers defining electrodes at the respective fixed potential values. Object contours are estimated, for example by thresholding, from the generated potential map. | 1. An apparatus for segmenting objects in an image, comprising: input means for receiving an input image containing at least one object, said input image comprising pixel data sets of at least two dimensions;means for generating an edge-detected image from said input image;means for selecting markers in said edge-detected image, and for assigning respective fixed electrical potential values to said markers;computation means for generating an electrical potential map as a solution to an electrostatic flow problem in a resistive medium having a resistivity dependent on the edge-detected image, with the markers defining electrodes at the respective fixed potential values; andmeans for estimating object contours from said potential map. 2. The apparatus as claimed in claim 1, further comprising means for updating the resistivity of said resistive medium using the generated potential map, wherein the computation means are arranged to generate a further electrical potential map as a solution to a new electrostatic problem in a resistive medium having the updated resistivity. 3. The apparatus as claimed in claim 2, wherein the updated resistivity at a pixel p is proportional toρ⁡(p)2∇⁢Φ⁡(p),where ρ(p) is the resistivity of said resistive medium used to first generate the potential map Φ(p), and ∇ stands for the gradient vector operator. 4. The apparatus as claimed in claim 3, wherein the new electrostatic problem is of the form:∇·(γ⁡(p)·∇⁢Φ⁡(p))=0⁢⁢or∇·(γ⁡(p)(1+∇⁢Φ⁡(p)2)1/2·∇⁢Φ⁡(p))=0where Φ(p) is said potential map, defined on a pixel p of said edge-detected image, γ(p) is the updated electrical conductivity of the medium, i.e. the inverse of the updated resistivity, ∇ stands for the gradient vector operator and ∇. stands for the divergence operator. 5. The apparatus as claimed in claim 4, wherein said resistivity at a pixel p is proportional to A2+ED(p)2, where ED(p) designates a value of the edge-detected data for said pixel p, and A is a constant of the order of an expected noise level in the edge-detected image. 6. The apparatus as claimed in claim 1, wherein said edge-detected image is defined in a region of interest of said input image, encompassing said object. 7. The apparatus as claimed in claim 1, wherein the means for selecting markers are arranged to select at least one inner marker inside said object and at least one outer marker outside said object, said inner marker being assigned a first fixed potential value, and said outer marker being assigned a second fixed potential value. 8. The apparatus as claimed in claim 1, wherein said resistivity at a pixel p is proportional to A2+ED(p)2, where ED(p) designates a value of the edge-detected data for said pixel p, and A is a constant of the order of an expected noise level in the edge-detected image. 9. The apparatus as claimed in claim 1, wherein said electrostatic flow problem is of the form: ∇. (γ(p). ∇Φ(p))=0where Φ(p) is said potential map, defined on a pixel p of said edge-de... | Koninklijke Philips Electronics N.V. | G06K009/00 G06K009/34
US07890161 | B2 | 2011-02-15 | Method for detecting the myocardial state of the heart and a measuring apparatus for performing this method | 2007-11-01 | A method for detecting the myocardial state of a heart with a measuring apparatus which includes inserting a bipolar cardiological measuring electrode (4) into a heart division (8) at an acute attachment angle (9) on the myocardium (6) of less than 90°, measuring a cardiological stimulation signal such as an IEGM in sequential cardiac cycles, and in addition, determining the positive and negative maximum amplitudes Vp and Vn of the IEGM, ascertaining an asymmetry factor η of the stimulation signal (IEGM) of sequential cardiac cycles according to the equation η=(Vp−¦Vn¦)/(Vp+¦Vn¦) and storing the asymmetry factor η of sequential cardiac cycles for analysis. | 1. A method for detecting the myocardial state of a heart comprising: inserting a bipolar cardiological measuring electrode into a heart division and anchoring a tip of the electrode in a myocardium of the heart at an attachment angle of less than 90°, relative to a myocardial surface;measuring a signal of sequential cardiac cycles via intracardiac electrogram to collect measured signals with an implantable processing apparatus;determining positive and negative maximum amplitudes Vp and Vn of said signal of sequential cardiac cycles;ascertaining an asymmetry factor η of said signal of sequential cardiac cycles according to η=(Vp−¦Vn¦)/(Vp+¦Vn¦); andstoring said asymmetry factor η of sequential cardiac cycles for analysis. 2. The method according to claim 1 further comprising: determining the positive and negative maximum amplitudes Vp and Vn of said signal of sequential cardiac cycles with said implantable processing apparatus;ascertaining the asymmetry factor η of said signal of sequential cardiac cycles according to equation η=(Vp−¦Vn¦)/(Vp+¦Vn¦) with said implantable processing apparatus; andstoring the asymmetry factor η of sequential cardiac cycles for analysis with said implantable processing apparatus. 3. The method according to claim 1 further comprising: transmitting the measured signals to an external analysis station via a transmitter coupled with said implantable processing apparatus;determining the positive and negative maximum amplitudes Vp and Vn of said signal of sequential cardiac cycles with said external analysis station;ascertaining the asymmetry factor η of said signal of sequential cardiac cycles according to equation η=(Vp−¦Vn¦)/(Vp+¦Vn¦) with said external analysis station; andstoring the asymmetry factor η of sequential cardiac cycles for analysis with said external analysis station. 4. The method according to claim 1 wherein said anchoring comprises anchoring said bipolar cardiological measuring electrode at an attachment angle of approximately 45°. 5. The method according to claim 1 further comprising inserting said bipolar cardiological measuring electrode into a ventricle of said heart and measuring an R wave of said intracardial electrogram with said bipolar cardiological measuring electrode. 6. The method according to claim 1 further comprising inserting said bipolar cardiological measuring electrode into an atrium of said heart and measuring a P wave of said intracardial electrogram with said bipolar cardiological measuring electrode. 7. A measuring apparatus for detecting the myocardial state of a heart comprising: a bipolar cardiological measuring electrode configured to insert into a heart division and configured to anchor a tip of the electrode in a myocardium of the heart at an attachment angle of less than 90°, relative to a myocardial surface;an implantable processing apparatus configured to measure a signal of sequential cardiac cycles via intracardiac electrogram to collect measured signals;wherein t... | Biotronik CRM Patent AG | A61N001/08
US07865004 | B2 | 2011-01-04 | System, method, and program for medical image interpretation support | 2007-10-18 | The number of similar case images to be displayed is changed according to the number of times and progress of imaging diagnosis. First examination judgment means is added to a medical image interpretation support system comprising storage means for storing image data sets obtained by imaging subjects, similar case image search means for extracting similar case image data sets having a characteristic similar to an interpretation target image from the image data sets, and display control means for controlling display of the interpretation target image and the similar case images. The display control means controls the display so as to display a larger number of the similar case images together with the interpretation target image in the case where the interpretation target image has been judged to be a first examination image than in the otherwise case. | 1. A medical image interpretation support system comprising: storage means for storing image data sets obtained by imaging patients;similar case search means for extracting similar case image data sets representing similar case images having a characteristic similar to an interpretation target image or interpretation target images from the image data sets stored in the storage means; anddisplay control means for controlling display of the interpretation target image or images and the similar case images on a monitor or monitors, the medical image interpretation support system further comprising:first examination judgment means for judging whether the interpretation target image or images is/are a first examination image/first examination images, whereinthe display control means controls the display in such a manner that the number of the similar case images displayed together with the interpretation target image or images in the case where the first examination judgment means has judged that the interpretation target image or images is/are a first examination image or first examination images is larger than the number of the similar case images displayed together with the interpretation target image or images in the case where the first examination judgment means has judged that the interpretation target image or images is/are not a first examination image or first examination images. 2. The medical image interpretation support system according to claim 1, further comprising medical information search means for extracting medical information, wherein the display control means controls the display to further display the medical information extracted by the medical information search means in the case where the first examination judgment means has judged that the interpretation target image or images is/are a first examination image or first examination images. 3. The medical image interpretation support system according to claim 1, further comprising past image search means for extracting at least one past image data set representing a past image or past images obtained in the past regarding the same patient as the interpretation target image or images from the image data sets stored in the storage means, wherein the display control means controls the display to further display the past image or images extracted by the past image search means in the case where the first examination judgment means has judged that the interpretation target image or images is/are not a first examination image or first examination images. 4. The medical image interpretation support system according to claim 3 wherein the first examination judgment means judges that the interpretation target image or images is/are a first examination image or first examination images in the case where the past image search means cannot extract the past image data set or sets. 5. The medical image interpretation support system according to claim 3, wherein the past image search mean... | Fujifilm Corporation | G06K009/00 A61B005/00
US07937132 | B2 | 2011-05-03 | Hybrid imaging method to monitor medical device delivery and patient support for use in method | 2008-02-14 | This invention discloses a method and apparatus to deliver medical devices to targeted locations within human tissues using imaging data. The method enables the target location to be obtained from one imaging system, followed by the use of a second imaging system to verify the final position of the device. In particular, the invention discloses a method based on the initial identification of tissue targets using MR imaging, followed by the use of ultrasound imaging to verify and monitor accurate needle positioning. The invention can be used for acquiring biopsy samples to determine the grade and stage of cancer in various tissues including the brain, breast, abdomen, spine, liver, and kidney. The method is also useful for delivery of markers to a specific site to facilitate surgical removal of diseased tissue, or for the targeted delivery of applicators that destroy diseased tissues in-situ. | 1. An apparatus for substantially immobilizing an anatomy of interest of a patient during MRI imaging of the anatomy of interest using a MRI scanner having a bore and during ultrasound imaging of the anatomy of interest, the apparatus comprising: a patient support structure including a superior section and an inferior section, the inferior section being offset horizontally a distance from the superior section to define an opening therebetween, the inferior section connected to the superior section by a connection member lateral to the opening;a transporter having a base and a pedestal, the pedestal supporting the patient support structure and the patient support structure horizontally translatable relative to the transporter between an extended and retracted position to allow the patient support structure to be positioned into the bore of the MRI scanner in the extended position, at least a portion of the opening extending beyond the pedestal in a horizontal direction providing medial, lateral and anterior access to the anatomy of interest in the retracted position;an immobilization device coupled to the patient support structure, the immobilization device having a membrane support frame defining an open area and a deformable membrane configured to constrain the anatomy of interest within the opening in a selected position and conformation during both of a MRI imaging exam and an ultrasound imaging exam; andthe deformable membrane being coupled to the membrane support frame and covering at least a portion of the open area, and the deformable membrane constructed from a non-magnetic and substantially ultrasound-transparent material, wherein a portion of the first deformable membrane is adjacent to the anatomy of interest when the anatomy of interest is constrained by the immobilization device. 2. The apparatus of claim 1, wherein the deformable membrane is of a thickness selected to allow puncturing or cutting of the deformable membrane by a standard medical instrument. 3. The apparatus of claim 1, further comprising a plurality of fiducial markers coupled to the immobilization device, wherein the fiducial markers are constructed from a material visible on images reconstructed from data acquired during the MRI imaging. 4. The apparatus of claim 1, wherein the immobilization device further comprises a second membrane support frame defining an open area and a second deformable membrane, wherein the membrane support frames are translatably positionable on opposite sides of a breast, and are configured to compress the breast by decreasing the distance between the membrane support frames, the second deformable membrane being coupled to the second membrane support frame and covering at least a portion of the open area and constructed from a non-magnetic and substantially ultrasound-transparent material. 5. The apparatus of claim 1, further comprising: a mechanical stage coupled to the patient support structure; anda holder coupled to the mechanical ... | Sunnybrook Health Sciences Center | A61B005/05
US08126731 | B2 | 2012-02-28 | Systems and methods for medical data interchange activation | 2007-10-22 | A method according to an aspect of the present invention includes activating a first device in response to an event, receiving data through a wired connection from a medical device by the first device, transmitting the data to a second device by the first device, and transmitting the data from the second device to a medical data server. This method may be practiced automatically, either continuously or at set intervals, or may be initiated by someone utilizing the system. This method allows the first device to be activated only as necessary to communicate with the medical device in order to conserve battery life. | 1. A method comprising: activating a medical data interchange device in response to an event, wherein the medical data interchange device is at least partially enclosed within a closable container, and the event includes receiving a signal from a sensor detecting that the container has been actuated from a closed position to an open position;receiving data through a wired connection from a medical device by the medical data interchange device, wherein the data comprises at least one of patient data, a device identifier and a patient identifier;broadcasting, by the medical data interchange device, an authorization code stored in the medical data interchange device in response to a request for authorization;authenticating, by the medical device, the medical data interchange device by determining that the broadcast authorization code matches a code stored by the medical device;automatically detecting, based on a voltage of a signal from the medical device, a communication protocol used by the medical device;automatically configuring a medical device interface of a plurality of medical device interfaces to communicate with the medical device using the detected communication protocol, wherein each medical device interface is configured to receive patient data via a wired connection from one or more of a plurality of different medical devices;transmitting the data to a second device by the medical data interchange device; andtransmitting the data from the second device to a medical data server. 2. The method of claim 1, wherein the data is transmitted wirelessly to the second device by the medical data interchange device, wherein the data is transmitted wirelessly to the second device by the medical data interchange device using a protocol selected from the group consisting of a Zigbee protocol, a Wibree protocol, an IEEE 802.11 protocol, an IEEE 802.15 protocol, an IEEE 802.16 protocol, an Ultra-Wideband (UWB) protocol, an Infrared Data Association (IrDA) protocol, a Bluetooth protocol, and combinations thereof. 3. The method of claim 1, wherein the data includes an environmental parameter, wherein the environmental parameter includes at least one of a battery charge level, a temperature, a barometric pressure, a code relating to an accessory for the medical device, a data validity measurement, an elapsed time since a previous reading by the medical device, a test result parameter, a signal-to-noise parameter, and a quality of service (QoS) parameter. 4. The method of claim 1, wherein the data is received from the medical device through at least one of: an optical fiber connection;a tip and sleeve (TS) connection;a tip, ring, and sleeve (TRS) connection;a tip, ring, ring, and sleeve (TRRS) connection;a serial peripheral interface bus (SPI) connection;a universal serial bus (USB) connection;an RS-232 serial connection;an Ethernet connection; anda FireWire connection. 5. The method of claim 1, wherein the event further includes: sensing an audible s... | MedApps, Inc. | G06F003/00 G06Q050/00 A61B005/00
US10098563 | B2 | 2018-10-16 | Magnetic resonance imaging apparatus | 2007-11-21 | A magnetic resonance imaging apparatus includes an acquisition unit which acquires first data in which a tissue of interest has higher signal intensity than a background and second data in which the tissue of interest has lower signal intensity than the background, with regard to images of the same region of the same subject, and a generation unit which generates, on the basis of the first data and the second data, third data in which the contrast of the tissue of interest to the background is higher than those in the first and second data. | 1. A magnetic resonance imaging apparatus comprising: a sequencer configured to acquire, for a first echo time, a first background signal emanating from background tissue and a first blood vessel signal emanating from a blood vessel by performing a first sequence for a region of a subject, the first blood vessel signal being higher than the first background signal, andacquire, for a second echo time different from the first echo time, a second background signal emanating from the background tissue and a second blood vessel signal emanating from the blood vessel by performing a second sequence for the region of the subject, the second blood vessel signal being lower than the second background signal;processing circuitry configured to reconstruct white blood image data by using the first blood vessel signal and the first background signal,reconstruct black blood image data by using the second blood vessel signal and the second background signal,calculate a first ratio of a second blood vessel signal value associated with the blood vessel in the black blood image data to a first blood vessel signal value associated with the blood vessel in the white blood image data, for each of pixels at corresponding positions in the white blood image data and the black blood image data,calculate a second ratio of a second background signal value associated with the background tissue in the black blood image data to the first background signal value associated with the background tissue in the white blood image data, for said each of pixels at corresponding positions in the white blood image data and the black blood image data,set a weighting factor for said each of pixels by using the first ratio and the second ratio so that a difference between the first background signal and the second background signal is reduced by applying the weighting factor to the first blood vessel signal value and/or the second blood vessel signal value,weight the first blood vessel signal value and/or the second blood vessel signal value by using the set weighting factor, andgenerate difference image data representing a difference between the white blood image data and black blood image data by using the weighted signal values;generate a difference image corresponding to the difference image data, in which a difference between a third blood vessel signal value associated with the blood vessel and a third background signal value associated with the background tissue is larger than a difference between the first blood vessel signal value and the first background signal value and then a difference between the second blood vessel signal value and the second background signal value; andset the weighting factor to obtain a higher contrast in the difference image data than in the white blood image data and in the black blood image data. 2. The magnetic resonance imaging apparatus according to claim 1, wherein the processing circuitry is further configured to calculate, with regard to a plura... | TOSHIBA MEDICAL SYSTEMS CORPORATION | A61B005/055 A61B005/00 G01R033/50 G01R033/56 G01R033/561 G01R033/563
US20080081953 | A1 | 2008-04-03 | Objective-subjective translation apparatus and methods | 2005-03-03 | A method comprises: selecting, for at least two analytical variables, a set of corresponding values so that the selected set of values is a solution of a predetermined analytical relationship among the analytical variables; and presenting to a user one or more sensory stimuli having at least two perceived sensory characteristics, each analytical variable having an assigned perceived sensory characteristic corresponding thereto, each corresponding sensory characteristic being related by a corresponding translation protocol to the corresponding selected solution value of the analytical variable. Each corresponding translation protocol establishes a substantially one-to-one relationship between corresponding values assumed by the analytical variable and the corresponding perceived sensory characteristic. The presented sensory stimuli evoke within the user an overall perception. | 1. A method, comprising: selecting, for at least two analytical variables, a first set of corresponding values so that the first selected set of values is a first acceptable solution of a predetermined analytical relationship among the analytical variables;presenting to a user a first set of one or more sensory stimuli, the set having at least two perceived sensory characteristics, each analytical variable having an assigned perceived sensory characteristic corresponding thereto, each corresponding perceived sensory characteristic being related by a corresponding translation protocol to the corresponding first selected solution value of the corresponding analytical variable;selecting a second set of corresponding values for the analytical variables so that the second set of values is a second acceptable solution of the analytical relationship between the analytical variables; andpresenting to the user a second set of the sensory stimuli having the corresponding perceived sensory characteristics related by the corresponding translation protocols to the corresponding second selected set of solution values of the analytical variableswherein:each corresponding translation protocol establishes a one-to-one relationship between corresponding values assumed by the corresponding analytical variable and the corresponding perceived sensory characteristic; andthe second set of sensory stimuli evokes within the user an overall perception recognizable by the user as consistent with an overall perception evoked within the user by the first set of sensory stimuli. 2. (canceled) 3. The method of claim 1, wherein the second set of sensory stimuli having corresponding perceived sensory characteristics related to the corresponding second set of selected solution values are presented in response to a request from the user. 4. The method of claim 1, further comprising altering the analytical relationship prior to selecting the second set of corresponding values for the analytical variables, so that the second set of values is an acceptable solution of the altered analytical relationship between the analytical variables 5. The method of claim 1, further comprising altering at least one translation protocol prior to presenting to the user the second set of sensory stimuli having corresponding perceived sensory characteristics related by the corresponding translation protocols to the corresponding second set of selected solution values of the analytical variables. 6. The method of claim 1, further comprising: enabling the user to choose or adjust at least one corresponding perceived sensory characteristic of the sensory stimuli;presenting to the user a new set of the sensory stimuli having the corresponding perceived sensory characteristics related by the corresponding translation protocols to a corresponding proposed set of solution values for the analytical variables,instructing the user to choose or adjust at least one corresponding perceived sensory characteris... | - | A61B005/00
US20080132776 | A1 | 2008-06-05 | MAGNETIC RESONANCE METHOD AND APPARATUS FOR SELECTIVE EXCITATION OF NUCLEAR SPINS | 2007-11-20 | In a method and magnetic resonance apparatus for selective excitation of nuclear spins of an examination region in an examination subject using at least one radio-frequency excitation pulse and using slice-selective magnetic fields, the slice-selective magnetic field gradients are selected dependent on the position of the examination region relative to at least one structure surrounding the examination region. | 1. A method for selective excitation of nuclear spins in an examination region in an examination subject comprising the steps of: irradiating the examination subject with at least one radio-frequency excitation pulse; andsubstantially contemporaneously with the irradiation of the region with said at least one radio-frequency pulse, subjecting said region to at least one slice-selective magnetic field gradient, and designing said at least one slice-selective magnetic field gradient dependent on a position of the examination region relative to at least one structure surrounding the examination region, to cause excitation of substantially only nuclear spins in said examination region to occur. 2. A method as claimed in claim 1 comprising designing said at least one slice-selective magnetic field gradient to cause an excitation region, in which nuclear spins having a resonance frequency characterized by a predetermined chemical shift, is farther from said surrounding structure than said examination region. 3. A method as claimed in claim 2 wherein said predetermined chemical shift is the chemical shift of nuclear spins in fatty tissue. 4. A method as claimed in claim 1 comprising orienting said at least one slice-selective magnetic field gradient dependent on a position of the examination region relative to said surrounding structure. 5. A method as claimed in claim 4 comprising orienting said at least one slice-selective magnetic field gradient by selecting the polarity of a magnetic field gradient generated by at least one gradient coil. 6. A method as claimed in claim 1 comprising establishing said examination region by generating an overview image of the examination subject. 7. A method as claimed in claim 1 comprising automatically designing and selecting said at least one slice-selective magnetic field gradient. 8. A method as claimed in claim 1 comprising allowing selection of said at least one slice-selective magnetic field gradient through a user interface, and selecting said at least one slice-selective magnetic field gradient by interaction of a user with said user interface. 9. A method as claimed in claim 8 comprising, while a user is interacting with said interface to select said at least one slice-selective magnetic field gradient, displaying said examination region in an overview image of the examination subject and also including display of the excitation region of nuclear spins having a resonance frequency characterized by a predetermined chemical shift. 10. A magnetic resonance apparatus comprising: a magnetic resonance data acquisition unit, configured to interact with an examination subject therein, to acquire magnetic resonance data from an examination region of the subject;said data acquisition unit comprising a radio-frequency system and a gradient coil system; anda control unit that operates said radio-frequency system and said gradient coil system to acquire said magnetic resonance data, by irradiating the examinati... | - | G01V003/14 A61B005/055
US20080154146 | A1 | 2008-06-26 | System and method for managing neurosensory test information | 2006-12-21 | A device for determining the sensitivity of nerve function includes a first flexible beam and a second flexible beam. The second flexible beam is disposed outwardly from and is substantially parallel to the first flexible beam. The device also includes an interconnect in contact with the first flexible beam and the second flexible beam, wherein the first flexible beam is operable to be flexed in response to a load applied to the flexible beam. | 1. A system for managing neurosensory test information, said system comprising: a computing system operating on a network;a storage unit in communication with said computing system;a data repository stored in said storage unit, said data repository configured to store neurosensory test data read by a neurosensory test apparatus; andmeans for communicating the neurosensory test data to said data repository. 2. The system according to claim 1, wherein the neurosensory test apparatus is a handheld device. 3. The system according to claim 1, wherein the neurosensory test apparatus includes a dual beam structure configured to sense neurosensory responses from the patient in response to a pressure being applied to a tissue of the patient during a neurosensory test. 4. The system according to claim 3, wherein the neurosensory test apparatus is configured to store a maximum pressure applied to the patient during a neurosensory test. 5. The system according to claim 1, wherein said data repository is a database configured to be remotely accessed over the network by multiple users. 6. The system according to claim 1, wherein said data repository is configured to store names of patients, dates of neurosensory tests, and neurosensory test readings. 7. The system according to claim 1, further comprising software, executed by said computing system, and configured to operate a user interface to enable users to access data stored in said data repository. 8. The system according to claim 7, wherein the user interface enables a user to view neurosensory data stored in said data repository for a particular patient. 9. The system according to claim 7, wherein said software is further configured to provide access to the neurosensory data in a HIPAA compliant manner. 10. The system according to claim 7, wherein said software is further configured to aggregate data stored in said data repository. 11. The system according to claim 10, wherein said software is further configured to generate statistics from the aggregated data. 12. A method for managing neurosensory test information, said method comprising: measuring a neurosensory test response from a patient;communicating the neurosensory test response to a central data repository;storing the neurosensory test response in the central data repository; andenabling multiple users to access to the neurosensory test reading stored in the central data repository. 13. The method according to claim 12, wherein measuring the neurosensory test response includes applying a force to a patient until the patient senses the force and measuring the force at which the patient senses the force. 14. The method according to claim 13, wherein applying the force includes applying a force with two probes and wherein measuring the force at which the patient senses the force is performed when the patient senses the force from both probes. 15. The method according to claim 12, wherein storing the neurosensory test response includes... | - | A61B005/00
US20080154117 | A1 | 2008-06-26 | MAGNETIC RESONANCE METHOD AND APPARATUS FOR ACQUISITION OF IMAGE DATA OF A VESSEL WALL | 2007-12-11 | In a magnetic resonance method and apparatus for acquisition of an image for examination of a vessel wall variation, a vessel wall section of a patient to be examined is positioned in an imaging volume of the magnetic resonance apparatus, image data of the vessel wall section are acquired with an ultrashort echo time sequence, and an image is generated from the acquired image data. | 1. A method for acquiring an image of an in vivo vessel wall variation, comprising the steps of: positioning a vessel wall section in a patient in an imaging volume of a magnetic resonance apparatus;acquiring magnetic resonance image data of the vessel wall section using an ultrashort echo time sequence; andreconstructing an image of said vessel wall section from the acquired magnetic resonance image data. 2. A method as claimed in claim 1 comprising, as said ultrashort echo time sequence, using an ultrashort echo time sequence having an echo time TE that is less than 100 μs. 3. A method as claimed in claim 1 comprising, as said ultrashort echo time sequence, using an ultrashort echo time sequence comprising at least one radio-frequency saturation pulse that suppresses signals of nuclear spins of fat tissue. 4. A method as claimed in claim 1 comprising, as said ultrashort echo time sequence, using an ultrashort echo time sequence comprising at least one radio-frequency saturation pulse that suppresses signals of nuclear spins having a T2 relaxation time that is greater than a predetermined threshold. 5. A method as claimed in claim 1 comprising entering said raw magnetic resonance data into k-space by three-dimensionally scanning k-space with said ultrashort echo time sequence. 6. A method as claimed in claim 5 comprising radially scanning k-space. 7. A method as claimed in claim 1 comprising obtaining an ECG signal from the patient and triggering said ultrashort echo time sequence with said ECG signal. 8. A method as claimed in claim 1 comprising obtaining a navigator signal and triggering said ultrashort echo time sequence with said navigator signal. 9. A magnetic resonance apparatus comprising: a data acquisition unit configured to receive a patient therein, said patient comprising an in vivo vessel wall section exhibiting a vessel wall variation;a control computer that operates said data acquisition unit to acquire raw magnetic resonance data from the patient in the data acquisition unit with an ultrashort echo time sequence; andan image reconstruction computer that reconstructs an image of the vessel wall section, in which said vessel wall variation is visible, from the acquired magnetic resonance raw data. | - | A61B005/055
US20080091086 | A1 | 2008-04-17 | Method and Apparatus for a Constellation-of-Symptoms Approach to Patient-Driven Computer-Assisted Diagnosis | 2007-10-09 | One embodiment of the present invention provides a computer software medical diagnosis system with which users can interact over the Internet using a web browser in order to obtain an ordered list of possible diagnoses for their current constellation of symptoms. The user interacts with the diagnosis system by specifying a list of current symptoms. Then the diagnosis system presents him or her with a list of possible diagnoses for those symptoms ordered according to their likelihood of explaining the constellation of symptoms. | 1. A method for computer-assisted diagnosis, the method comprising: encoding medical diagnosis information as a list of possible symptoms, a list of possible diagnoses, and mappings of combinations of symptoms (“symptom constellations”) to an ordered list of diagnoses;a user initiating the diagnosis by specifying a symptom constellation; andthe user receiving an ordered list of possible diagnoses for that constellation of symptoms. 2. The method of claim 1, further comprising the lack of interaction, either directly or indirectly, of the user with a live physician. 3. The method of claim 1, further comprising assigning unique numerical diagnosis codes to each diagnosis. 4. The method of claim 3, wherein the mappings of symptom constellations to diagnoses are comprised of a list of diagnosis codes ordered according to the likelihood of the diagnosis represented by that code explaining the symptoms. 5. The method of claim 1, further comprising mappings of symptom constellations to two or more ordered lists of diagnoses. 6. The method of claim 4, wherein the diagnosis system presents a list of symptoms to the user, retrieves the user's symptom constellation selection, retrieves the diagnosis codes for that symptom constellation from the in-memory mapping of symptom constellations to diagnosis codes, retrieves each diagnosis from the in-memory mapping of diagnosis codes to diagnoses, and displays the ordered list of diagnoses to the user. 7. An apparatus for computer-assisted diagnosis, the apparatus comprising: medical diagnosis information encoded in computer-readable media as a list of possible symptoms, a list of possible diagnoses, and mappings of combinations of symptoms (“symptom constellations”) to an ordered list of diagnoses;an interface for a user to initiate a diagnosis by specifying a symptom constellation; andan interface for the user to receive an ordered list of possible diagnoses for that constellation of symptoms. 8. The apparatus of claim 7, wherein the user interacts with the system over the Internet by using a web browser. 9. The apparatus of claim 7, further comprising an in-memory mapping from unique numerical diagnosis codes to diagnoses. 10. The apparatus of claim 9, further comprising: a unique integer ID (“symptom ID”), starting from 0, for each symptom; andan in-memory mapping of symptom names to symptom IDs. 11. The apparatus of claim 10, further comprising a unique bitmap for each symptom constellation, generated by setting to 1 the bits represented by the symptom IDs for all symptoms that make up the constellation and to 0 all other bits. 12. The apparatus of claim 11, further comprising an in-memory mapping of the unique symptom constellation bitmaps to an ordered list of diagnosis codes. 13. The apparatus of claim 12, wherein the in-memory mapping is implemented as a trie. 14. The apparatus of claim 12, wherein the in-memory mapping is implemented as a hashtable. 15. The apparatus of claim 12, wherein th... | - | A61B005/00
US20080125672 | A1 | 2008-05-29 | Low-Cost Hearing Testing System and Method of Collecting User Information | 2005-06-10 | System and method for diagnosing hearing loss in an individual using a self-executable, interactive electronic hearing loss diagnosis apparatus including a data storage media and a media player for accessing data on the media. The diagnostic apparatus provides hearing loss diagnostic data to the individual in the form of coded data. A hearing loss professional can use the coded data to further diagnose the hearing loss of the individual. | 1. A data storage media for use in testing hearing of an individual, the media comprising: a plurality of selectably accessible data storage units, wherein a first of the units includes a hearing test query and instruction data, wherein the instruction data instructs an individual to access a predetermined second of the units in accordance with results of the hearing test query,wherein the predetermined second unit includes at least one of a hearing test query and instruction data, wherein the instruction data on the second unit instructs the individual to access another predetermined second of the units in accordance with results of the hearing test query of the predetermined second unit or provides for output of a final hearing deficiency code whose value is associated with the predetermined second unit being accessed. 2. The media of claim 1, wherein the media is portable. 3. The media of claim 1, wherein the data storage units include at least one of a track on a CD or a DVD. 4. The media of claim 1, wherein the query includes at least one of a frequency tone, word or sentence to be played at a speaker. 5. The media of claim 4, wherein the instruction data instructs, the individual to access the predetermined second of the units if the individual heard the tone or found the word or sentence to be intelligible. 6. The media of claim 1, wherein the instruction data of the predetermined second unit including the provision for the output of the final code further instructs the individual to access a predetermined final code unit on the media, wherein the final code unit includes the final code. 7. A system for diagnosing hearing loss comprising: a portable media player including a speaker;a portable data storage media for use in testing hearing of an individual, wherein the media player can access data on the data storage media;wherein the media includes a plurality of selectably accessible data storage units, wherein a first of the units includes a hearing test query and instruction data, wherein the speaker of the media player generates audible sound based on the hearing test query and, based on the instruction data, instructs an individual to access a predetermined second of the units in accordance with results of the hearing test query,wherein the predetermined second unit includes at least one of a hearing test query and instruction data, wherein the media player, based on the instruction data on the second unit, instructs the individual to access another predetermined second of the units in accordance with results of the hearing test query of the predetermined second unit or provides for output of a final hearing deficiency code whose value corresponds to the predetermined second unit being accessed. 8. A method of testing hearing of an individual comprising: providing a portable media player including a speaker; andproviding a portable data storage media for use in testing hearing of an individual using the portable media player, th... | - | A61B005/12
US07676268 | B2 | 2010-03-09 | Medical methods and systems incorporating wireless monitoring | 2006-11-30 | Medical systems and methods incorporate monitoring of at least two implanted markers, each of which is adapted to wirelessly transmit a signal in response to a wirelessly transmitted excitation signal; the response signals are converted into positional information for the two markers. The systems and methods further incorporate both, or one of, an implanted sensing member and/or an implanted therapy delivery device. Signals received from the sensing member may be collated with the positional information. A therapy delivered from the therapy delivery device may be adjusted according to the positional information. | 1. A system facilitating medical diagnosis, the system comprising: implantable markers to wirelessly transmit a signal in response to a wirelessly transmitted excitation signal, when the markers are implanted in a body;an excitation signal transmitter to transmit the excitation signal to the implanted markers;a marker signal receiver to receive the response signal from each of the two implanted markers;a marker signal processor to convert the received response signals into positional information, the positional information comprising a distance between the two markers;an implantable sensing member;an implantable sensing member signal processor adapted to receive signals from the sensing member, when the sensing member is implanted in the body;an analyzer to receive the positional information and the sensing member signals, and to collate the positional information with the sensing member signals;a positional information transmitter coupled to the marker signal processor and the analyzer; andan implantable sensing member signal transmitter coupled to the implantable sensing member signal processor and the analyzer. 2. The system of claim 1, wherein the sensing member signal transmitter includes at least one lead, and at least one marker of the two markers is coupled to a body of the lead. 3. The system of claim 1, wherein the sensing member is a pressure transducer. 4. The system of claim 1, wherein the sensing member is at least one electrode. 5. The system of claim 1, wherein the analyzer is a component of the implantable signal processor. 6. A medical therapy delivery system, comprising: implantable markers to wirelessly transmit a signal in response to a wirelessly transmitted excitation signal, when the markers are implanted in a body;an excitation signal transmitter adapted to transmit the excitation signal to the implanted markers;a marker signal receiver to receive the response signal from each of the two implanted markers;a marker signal processor to convert the received response signals into positional information, the positional information comprising a distance between the two markers;an implantable therapy delivery device including a controller to receive the positional information and to adjust a therapy delivered from the device according to the positional information;a positional information transmitter for transmitting the positional information to the device controller, the positional information transmitter coupled to the marker signal processor;an implantable sensing member; anda sensing member signal transmitter coupled to the device controller;wherein the device controller is further adapted to receive sensing member signals and to adjust therapy delivered from the device according to the sensing member signals in combination with the positional information. 7. The system of claim 6, wherein the sensing member is a pressure transducer. 8. The system of claim 6, wherein the sensing member is at least one electrode. 9. ... | Medtronic, Inc. | A61N001/00
US07740580 | B2 | 2010-06-22 | Analyte monitoring | 2006-10-31 | Methods for covering an opening in an analyte meter are provided. Also provided are methods of determining analyte concentration. | 1. A method of determining the level of an analyte, the method comprising: opening a closed cover that is mated with a sensor port of a meter by pulling on the cover using a sensor;keeping the cover open using the sensor; anddetermining the level of an analyte in a sample applied to the sensor inserted into the sensor port of the meter. 2. The method of claim 1, comprising inserting the sensor into the sensor port to open the closed cover. 3. The method of claim 1, comprising determining the analyte electrochemically. 4. The method of claim 1, comprising determining the analyte optically. 5. The method of claim 1, wherein the analyte is glucose. 6. The method of claim 1, wherein the meter is a glucose meter. 7. The method of claim 1, wherein the port is integrated with a continuous analyte monitoring system. 8. The method of claim 7, further comprising calibrating the continuous analyte monitoring system using the determined level of analyte. 9. The method of claim 1, wherein the method further comprises closing the sensor port by biasing a sensor cover in a closed mated position about the sensor port opening of the meter by removing the sensor that is keeping the sensor cover in an open position from the sensor port. 10. A method for calibrating a continuous glucose monitoring system having a glucose test strip port integrated with the system, the method comprising: opening a closed cover mated with the port to expose the port to receive a test strip by pulling on the cover using the test strip;keeping the cover open using the test strip;determining the concentration of an analyte from the test strip inserted into the port; andcalibrating the continuous analyte system with the determined analyte concentration. 11. The method of claim 10, wherein the opening comprises moving the cover from a first position wherein the cover closes the port to a second position that provides the test strip access to the port. 12. The method of claim 11, wherein the second position is provided by moving a portion of the cover away from the port while another portion of the cover remains attached. 13. The method of claim 12, wherein the attached portion is fixedly attached. 14. The method of claim 12, wherein the attached portion is pivotally attached. 15. The method of claim 10, comprising contacting the cover with a test strip received in the port. 16. The method of claim 15, comprising applying pressure against a test strip received in the port with the cover. 17. The method of claim 1, wherein the cover comprises an elastomeric material. 18. The method of claim 1, wherein the cover comprises a protrusion configured to at least partially enter and reside in the sensor port. | Abbott Diabetes Care Inc. | A61B005/00 C12Q001/54
US07379764 | B2 | 2008-05-27 | Medical sensor | 2004-02-02 | The present invention relates to a medical sensor (1) for measuring pulse, blood, tissue and/or skin parameters by means of electromagnetic waves in the transmission or reflection method. The sensor (1) has a strip- and/or band-shaped carrier part (2) which carries at least one transmitter element and at least one receiver element. In order that the sensor (1) can be used on a patient more than once and is sufficiently secured against relative movements with respect to a body part, the carrier part (2), on an inner side (9) provided to make contact with the body part, has at least two adhesive bodies (25, 26) which are spaced apart from one another and during measurement adhere to the body part, while the rest of the inner side (9) is designed to be essentially non-adhesive with respect to the body part. | 1. A medical sensor for measuring pulse, blood, tissue and/or skin parameters by means of electromagnetic waves in the transmission or reflection method, comprising: a band-shaped carrier part including: an upper half having a textile layer and a foam layer, the upper half defining first and second ports extending through the textile and foam layers,a lower half attached to the upper half;at least one transmitter element and at least one receiver element mounted on a retaining element, the retaining element being secured between the upper and lower halves with the transmitter element aligned with the first port and the receiver element aligned with the second port;first and second adhesive bodies filling the first and second ports covering the transmitter element and the receiver element, the adhesive bodies being permeable by waves emitted by the transmitter element, being a gel-like substance which does not harden during the service life of the sensor and during measurement releasably adhering to a body part,the textile layer, which is disposed on an inner side adapted to contact the body part, is adhesive-free such that the adhesive bodies are configured to adhere to the body part and the textile layer is not configured to adhere to the body part. 2. The sensor as claimed in claim 1, wherein the carrier part has a hook and loop fastening element comprising a hook element having hooks and a loop element having loops. 3. The sensor as claimed in claim 2, wherein the hook element is designed as a tongue which at one end is anchored between the foam layer and the lower part and at the other end of the tongue projects beyond the carrier part. 4. A The sensor as claimed in claim 2, wherein the loop element is formed by an outer side of the lower half which forms the outer side of the carrier part. 5. A medical sensor for measuring pulse, blood, tissue and/or skin parameters by means of electromagnetic waves in the transmission or reflection method, having a strip- and/or band-shaped carrier part which carries at least one transmitter element and at least one receiver element, wherein the carrier part, on an inner side provided to make contact with a body part of a patient, has [at least] two adhesive bodies which are spaced apart from one another and during measurement adhere to the body part, where the rest of the inner side is designed to be essentially non-adhesive with respect to the body part;wherein the carrier part has a first textile layer that forms the inner side of the carrier part, on which there is arranged a first layer of foamed material that can be elastically compressed in the direction of the thickness, on which there is arranged a second layer of foamed material that can be elastically compressed in the direction of the thickness, on which there is arranged a second textile layer that forms an outer side of the carrier part,where the at least one transmitter element and the at least one receiver element are arranged between th... | Koninklijke Philips Electronics N.V. | A61B005/1455
US07368694 | B2 | 2008-05-06 | Device for measuring light absorption characteristics of a biological tissue sample | 2002-08-20 | A device includes an element (7) for illuminating the sample (1), alternately emitting first and second radiation beams; device (9) for receiving and analyzing radiation derived from the sample (1) which converts the output radiation into control signal (S0); monitoring and controlling device (31) emitting first (S1) and second (S2) signals controlling the illuminating means (7), and a measuring signal (Sm); and device for calculating absorption characteristics of the sample (1), on the basis of the measuring signal (Sm). The monitoring and control elements (31) are adapted so that, after at least one period (Tp) of variation of the radiation beams, the amplitude of the control signal (S0), sensed on emitting phases, is equal to the amplitude of the control signal (S0), sensed on emission phases of the other radiation, and the measuring signal (Sm) represents at least one of the control signals (S1, S2). | 1. Device for measuring light absorption characteristics of a biological tissue sample comprising: means for illumination (7; 307) of the sample (1) adapted to emit alternately at least one first and one second light radiation beam towards the sample, said radiation beams having respectively a first and a second wavelength which are different from one another;means (9) for reception and analysis of the output light radiation emitted by the sample (1), said reception and analysis means (9) comprising means (23) for converting said output radiation into a monitoring signal (S0);monitoring and control means (31; 331) which receive the monitoring signal (S0) as input and emit at the output at least first (S1) and second (S2) control signals for controlling the illuminating means (7; 307), corresponding to the first and second radiation beams respectively, and at least one measurement signal (Sm); andmeans (33) for computing the absorption characteristics of the sample (1) which are adapted to receive said measurement signal (Sm) as input and to compute said characteristics as a function of said measurement signal (Sm),characterised in that said monitoring and control means (31; 331) are adapted so that the light intensity (IUV, IR) of each of the radiation beams varies in a periodic manner, phase-shifted with respect to one another, and so as to regulate at least one of the control signals (S1, S2) as a function of the monitoring signal (S0) in such a way that, over an integration time period (Ti) of at least one period (Tp) of variation of said radiation beams, the amplitude of said monitoring signal (S0) taken over the emission phases of one of the radiation beams is equal to the amplitude of the monitoring signal (S0) taken over the emission phases of the other radiation beam,and in that the measurement signal (Sm) represents at least one of said control signals (S1, S2) over the integration time period (Ti). 2. Measuring device as claimed in claim 1, characterised in that the monitoring and control means are adapted to deliver the first control signal (S1) such that the amplitude of the light intensity (IUV) of the first radiation beam is constant, whilst the amplitude of the second control signal (S2) is regulated by said monitoring and control means (31). 3. Measuring device as claimed in claim 2, characterised in that said measurement signal (Sm) consists of said second signal (S2) over the integration time period (Ti). 4. Measuring device as claimed in claim 1, characterised in that the illuminating means include first (11) and second (12) light sources which are adapted to emit the first and second radiation beams respectively and are supplied electrically by respective first (15) and second (16) electrical supply means, said supply means (15, 16) being controlled by the first and second control signals respectively. 5. Measuring device as claimed in claim 4, characterised in that at least one of the light sources (11, 12) is a light-emi... | Centre National De La Recherche Scientifique (C.N.R.S) | G01J001/32 G01N021/00 A61B005/00
US07383075 | B2 | 2008-06-03 | Real-time localization monitoring, triggering, and acquisition of 3D MRI | 2004-09-10 | A technique embodied in a method and apparatus is disclosed for acquiring MR images in 2D and 3D using a common pulse sequence switchable in real-time. The technique includes identifying a 3D imaging volume and applying a 3D pulse sequence having the slice encoding and rewinder gradients disabled in one dimension. The technique then allows localizing and monitoring by acquiring 2D MR data. When it is desirable to enter a 3D imaging mode, the slice encoding and rewinder gradients are re-enabled in the common pulse sequence for acquisition of 3D MR data. | 1. A method of MR data acquisition comprising: identifying a 3D imaging volume;applying a pulse sequence with disabled slice encoding and rewinder gradients to acquire 2D MR data of the 3D imaging volume;enabling slice encoding and rewinder gradients of the pulse sequence; andapplying the pulse sequence with the enabled slice encoding and rewinder gradient to acquire 3D MR data of the 3D imaging volume. 2. The method of claim 1 further comprising modifying the pulse sequence between a 2D pulse sequence and a 3D pulse sequence in real-time and on-demand. 3. The method of claim 1 further comprising allowing adjustment of at least one of an FOV, a slice thickness, flip angle, matrix size, sampling bandwidth, and spatial saturation between real-time data acquisitions. 4. The method of claim 3 further comprising acquiring full k-space data for one MR data acquisition after an adjustment, and then acquiring partial k-space data thereafter until a subsequent adjustment. 5. The method of claim 1 wherein acquiring 2D MR data is sped up by first acquiring one set of complete k-space data, and then acquiring a subset of k-space data thereafter. 6. The method of claim 1 further comprising detecting object movement during real-time data acquisition and if object movement is detected, acquiring full k-space data for at least one MR data acquisition and acquiring partial k-space data thereafter. 7. The method of claim 6 wherein detecting object movement is performed by one of an automated detection using a navigator echo technique and manual observation of real-time generated images. 8. The method of claim 1 further comprising switching from 2D MR data acquisition to 3D data acquisition within one repetition time (TR). 9. The method of claim 1 as used in an MRA exam and further comprising: injecting a contrast agent;continuously applying the pulse sequence, acquiring 2D MR data, and displaying images in real-time until an arrival of the contrast agent in a monitor station; and then,switching the pulse sequence to 3D acquisition and acquiring 3D MR data for the 3D imaging volume. 10. The method of claim 9 further comprising adaptively switching between a 2D monitor mode and a 3D acquisition mode for each of a number of prescribed 3D imaging volumes. 11. An MRI apparatus to acquire MR images and switch between 2D and 3D image acquisition in real-time comprising: a magnetic resonance imaging (MRI) system having a plurality of gradient coils positioned about a bore of a magnet to impress a polarizing magnetic field and an RE transceiver system and an RF switch controlled by a pulse module to transmit RF signals to an RF coil assembly to acquire MR images; anda computer programmed to:apply a pulse sequence applicable for 2D and 3D data acquisitions;modify the pulse sequence upon demand between a 2D pulse sequence and a 3D pulse sequence such that for a 2D acquisition slice encoding and rewinder gradients are disabled;apply the modified pulse sequence for a... | General Electric Company | A61B005/055
US07392079 | B2 | 2008-06-24 | Neurological signal decoding | 2006-03-16 | A system using neurological control signals to control a device is disclosed. The system may include a sensor sensing electrical activity of a plurality of neurons over time and a vector generator generating a neural control vector from the sensed electrical activity of the plurality of neurons over time. The system may also include a control filter to which the neural control vector is applied to provide a control variable and an output device controlled by the control variable. | 1. A method for controlling a device comprising: providing a sensor sensing electrical activity of a plurality of neurons over time;generating a neural control vector by storing the sensed electrical activity of the plurality of neurons at each of successive time bins;providing a control filter;calculating an innerproduct between the neural control vector and the control filter to provide a control variable; andcontrolling an output device with the control variable. 2. The method of claim 1 wherein the sensor comprises an array of electrical sensing elements, and the neural control vector represents the sensed electrical activity at each of the electrical sensing elements at each of the successive time bins. 3. The method of claim 1 wherein the control filter for calculation of a control variable provides a least mean square error between an output of the output device and an intended output. 4. The method of claim 1 wherein the electrical activity of neurons is sensed over 1 to 1000 time bins. 5. The method of claim 1 wherein each of the time bins is 1 to 1000 ms. 6. The method of claim 1 wherein an application of the neural control vector to the control filter results in an innerproduct. 7. The method of claim 1 wherein providing a control filter comprises generating a control filter based on a previously sensed electrical activity and kinematic data concurrently recorded with the previously sensed electrical activity. 8. A method of generating a control filter comprising: providing a sensor sensing electrical activity of a plurality of neurons over time;generating a neural control vector by storing the sensed electrical activity of the plurality of neurons at each of successive time bins;calculating filter coefficients which when applied to the neural control vector reconstructs motor control parameters. 9. The method of claim 8 further comprising calibration by tracking a stimulus moving through a motor workspace in at least one spatial dimension. 10. The method of claim 9 further comprising calibration based on a psuedorandom tracking task. 11. The method of claim 8 further comprising calibration whereby a user acquires stationary and moving targets in at least one spatial dimension using a neural control signal with previously generated filters and neural and kinematic data concurrent with the target acquisition to build new filters. 12. The method of claim 8 wherein the sensor comprises an array of electrical sensing elements, and the neural control vector represents the sensed electrical activity at each of the electrical sensing elements at each of the successive time bins. | Brown University Research Foundation | A61B005/04
US07386338 | B2 | 2008-06-10 | Bilateral imaging apparatus | 2004-04-30 | An assembly of RF coils for bilateral imaging of a first and a second breast of the same person is disclosed. The assembly includes a first pair of coils having a first coil juxtaposed and underlapping a second coil, thereby defining juxtaposed edges of the first and second coils, and a second pair of coils having a third coil juxtaposed and underlapping a fourth coil, thereby defining juxtaposed edges of the third and fourth coils. The first coil has a first opening for receiving the first breast, the second coil has a second opening for receiving the second breast, the third coil substantially opposes the first coil, defining therebetween a first region for receiving the first breast, and the fourth coil substantially opposes the second coil, defining therebetween a second region for receiving the second breast. | 1. An assembly of RF coils for bilateral imaging of a first and a second breast of the same person, the assembly comprising: a first pair of coils comprising a first coil juxtaposed and underlapping a second coil, thereby defining juxtaposed edges of the first and second coils;a second pair of coils comprising a third coil juxtaposed and underlapping a fourth coil, thereby defining juxtaposed edges of the third and fourth coils;the first coil having a first opening for receiving the first breast;the second coil having a second opening for receiving the second breast;the third coil substantially opposing the first coil, defining therebetween a first region for receiving the first breast; andthe fourth coil substantially opposing the second coil, defining therebetween a second region for receiving the second breast;wherein the first pair of coils is configured to be operational in the absence of the second pair of coils being operational. 2. The assembly of claim 1, wherein: the juxtaposed edges of the first and second coils oppose the juxtaposed edges of the third and fourth coils, respectively. 3. The assembly of claim 1, wherein: the distance between the juxtaposed edges of the first and second coils define a first underlap dimension; andthe distance between the juxtaposed edges of the third and fourth coils define a second underlap dimension, the second underlap dimension being equal to or greater than the first underlap dimension. 4. The assembly of claim 3, wherein: the second underlap dimension is about equal to the first underlap dimension. 5. The assembly of claim 3, wherein: the first underlap dimension is equal to or greater than about 0.25-inches and equal to or less than about 2-inches. 6. The assembly of claim 5, wherein: the first underlap dimension is equal to or greater than about 1-inch and equal to or less than about 1.5-inches. 7. The assembly of claim 6, wherein: the first underlap dimension is equal to about 1.25-inches. 8. The assembly of claim 1, wherein: the axis of the third coil is disposed substantially parallel to the axis of the first coil; andthe axis of the fourth coil is disposed substantially parallel to the axis of the second coil. 9. The assembly of claim 1, wherein: the first coil has an inside diameter that is equal to or larger than the inside diameter of the third coil; andthe second coil has an inside diameter that is equal to or larger than the inside diameter of the fourth coil. 10. The assembly of claim 9, wherein: the first and second coils have an inside diameter equal to or greater than about 6.75-inches; andthe third and fourth coils have an inside diameter equal to or greater than about 6.25-inches. 11. The assembly of claim 10, wherein: the first and second coils have an inside diameter equal to about 7.75-inches; andthe third and fourth coils have an inside diameter equal about 7.25-inches. 12. The assembly of claim 1, wherein: the first pair of coils have windings that are non-planar. ... | General Electric Company | A61B005/055
US07639983 | B2 | 2009-12-29 | Headstage | 2008-02-19 | A headstage for a Neural Data Acquisition System is shown and described. In one embodiment, the headstage includes at least one Input Pre-amplifier, and a multiplexer (MUX) for multiplexing at least one channel. In one embodiment, the input filter of the Input Pre-amplifier is tuned by adjusting the gate voltage of a transistor operating in sub-threshold mode. | 1. A headstage for a neural data acquisition system, the headstage comprising: an Input Pre-amplifier;a multiplexer (MUX) for multiplexing at least one channel; andan RF Modulator comprising a voltage control oscillator (VCO),wherein an input filter of the Input Pre-amplifier is tuned by adjusting the gate voltage of a transistor operating in sub-threshold mode, andwherein input impedance of the RF Modulator is configured to allow the MUX to drive the RF stare directly. 2. The headstage of claim 1, wherein the at least one transistor is an on-chip resistor. 3. The headstage of claim 1, wherein the at least one on-chip transistor includes at least two dual stacked transistors. 4. The headstage of claim 1, wherein the at least one transistor includes at least one metal-oxide-semiconductor field-effect transistor (MOSFET). 5. The headstage of claim 1, wherein the Input Pre-amplifier is a capacitor coupled high pass filter. 6. The headstage of claim 1, wherein the at least one transistor includes dual stacked on-chip sub-threshold transistors, and wherein the input bias voltage of the Pre-amplifier is tuned by the gate voltage of the dual stacked on-chip sub-threshold transistors for the at least one channel with at least one off-chip resistor. 7. The headstage of claim 1, wherein the input filter is configured to filter at a bandwidth of 0.1-10 kHz bandwidth. 8. The headstage of claim 1, wherein the Pre-amplifier has user-selectable gain for all channels and for each channel individually. 9. The headstage of claim 1, further including a transmitting antenna configured to transmit at a range of about less than 10 meters, thereby permitting denser use. 10. The headstage of claim 1, further including a power supply. 11. The headstage of claim 1, further including a clock. 12. A headstage for a neural data acquisition system, the headstage comprising: an Input Pre-amplifier;a multiplexer (MUX) for multiplexing at least one channel, wherein an input filter of the Input Pre-amplifier is tuned by at least one resistor; andan RF Modulator comprising a voltage control oscillator (VCO), wherein input impedance of the RE Modulator is configured to allow the MUX to drive the RF stage directly. 13. The headstage of claim 12, wherein the at least one resistor is a transistor configured to operate as a resistor. 14. The headstage of claim 12, wherein the at least one resistor is an on-chip resistor. 15. The headstage of claim 14, wherein the at least one on-chip resistor includes at least two dual stacked resistors. 16. The headstage of claim 12, wherein the at least one resistor includes a transistor operating in sub-threshold mode. 17. The headstage of claim 12, wherein the Input Pre-amplifier is a capacitor coupled high pass filter. 18. The headstage of claim 12, wherein the input filter is configured to filter at a bandwidth of 0.1-10 kHz bandwidth. 19. The headstage of claim 12, wherein the Pre-amplifier has user-selectable gain for all chan... | Triangle BioSystems, Inc. | H04B001/04
US07374535 | B2 | 2008-05-20 | Medical information text display system | 2001-09-05 | A medical information system receives patient data and information from various sources and displays such information in a variety of formats for use by member of a medical team in a hospital, clinic, or office. The system receives patient information from doctors, pharmacists, patient monitoring equipment, testing laboratories, and/or computer databases. Access to selected subsets of patient information is provided by user selection of specific data sets identified by job function selection icons. A member of the medical team can record observations about a patient using key words and phrases which can be supplemented with additional text for customized notation. Multiple types of patient data are selectively displayed si- multaneously, and to multiple remote users. The system can access stored data according to user-specified formula to compute a score or metric which reflects a relationship between various factors, each factor being weighted appropriately according to its significance as defined in the formula. A user can selectively display data in graphic form by “clicking” on a row of tabular data in a tabular region of the display and “dragging and dropping” that row to a graphic display region of the display. | 1. A medical information system, comprising: A. a display device responsive to display signals representative of medical text in an image field,B. a display signal controller including: i. memory including stored data representative of a plurality of discrete phrases, each of said phrases being a sequence of words, or abbreviations or symbols therefore, representative of a medical condition,ii. user select device responsive a user action to: a display two or more of said plurality of discrete phrases,b. select a sequence of two or more of said phrases and identify text entry points representative of desired positions of said phrases in said image field,iii. user text entry device responsive to user action to selectively determine text to be deleted from said selected sequence of phrases and additional text to be displayed in said image field at desired positions in said image field in or between said selected phrases,iv. display signal generator responsive to said select device and said text entry device to generate said display signals, said display signals being representative of said selected phrases and said determined text at their respective desired positions in said image field,wherein said display device generates a split-screen region having a first subregion and a second subregion, and wherein said display signal generator effects said display device to display said display signals representative of said determined text in said first subregion and to display a graphical plot of said medical condition associated with a patient and as represented by said selected phrases as a function of time in said second subregion. 2. A system according to claim 1 wherein said user select device is selected from the group consisting of keyboard, lightpen, mouse, trackball, touchpad and speech recognition text generator. 3. A system according to claim 1 wherein said user text entry device includes one from the group consisting of a keyboard and a microphone. | I.M.D. Soft Ltd. | A61B005/00
US08333696 | B2 | 2012-12-18 | Systems and methods for automated prediction of risk for perioperative complications based on the level of obstructive sleep apnea | 2007-12-12 | A system for predicting risk for perioperative complications is described including a user device for receiving a set of risk factors to determine perioperative complications for a patient including patient data useful to determine the likelihood of obstructive sleep apnea. The system also includes an acquisition module to receive data from an obstructive sleep apnea sleep study of the patient. Further a determination module can determine the severity of obstructive sleep apnea for the patient. The system can also include an analysis module having a predictive model that incorporates one or more prediction equations for predicting perioperative complications derived from one or more databases having multiple patient data relevant to predict perioperative complications. The analysis module can be configured to apply the one or more prediction equations to the set of risk factors and the severity of obstructive sleep apnea for the patient in order to identify perioperative complication risks of that patient and to generate a perioperative complications report for the patient. | 1. A system for predicting risk for perioperative complications comprising: a user device for receiving a set of risk factors to determine perioperative complications for a patient including patient data useful to determine the likelihood and severity of sleep apnea;an acquisition module to receive data from a sleep apnea sleep study of the patient, the data from the sleep apnea study including data collected while the patient was positioned in multiple sleep positions including a supine position;a determination module to determine the severity of sleep apnea for the patient; andan analysis module having a predictive model that incorporates one or more prediction equations for predicting perioperative complications derived from one or more databases having multiple patient data relevant to predict perioperative complications, the analysis module configured to apply the one or more prediction equations to the set of risk factors and the severity of sleep apnea for the patient in order to identify and report the likelihood of perioperative complication risks of that patient. 2. The system of claim 1, wherein the set of risk factors are acquired from questionnaire responses, and the user device analyzes the questionnaire responses to determine if a patient is in need of a sleep apnea sleep study and the likelihood of that patient having mild, moderate or severe sleep apnea. 3. The system of claim 1, wherein the determination module is configured to score the data from the sleep apnea study to determine the sleep apnea severity. 4. The system of claim 1, wherein the sleep apnea study data is analyzed automatically and written to a sleep study database. 5. The system of claim 1, wherein the acquisition module is further configured to record the patient's head or body position while the sleep apnea study is being conducted. 6. The system of claim 1, further comprising an updating module to facilitate evaluation of the sets of risk factors, wherein the risk factors include surgical risk factors, in order to optimize the predicted likelihood of perioperative complications. 7. The system of claim 1, wherein the analysis module is further configured to generate a perioperative complications report, and wherein the perioperative complications report comprises recommendations to reduce the frequency and severity of the perioperative complications. 8. The system of claim 1, wherein the one or more databases comprises a population database. 9. The system of claim 1, wherein the determination module further monitors for a rebound of a sleep stage. 10. The system of claim 9, wherein the sleep stage comprises one or more of a rapid eye movement (REM) stage and a slow wave sleep (SWS) stage. 11. A system for predicting risk for perioperative complications comprising: a user device for receiving a set of risk factors to determine perioperative complications for a patient; anda server comprising an analysis module having a predictive model that incorporate... | Watermark Medical, Inc. | A61B005/00
US20080146899 | A1 | 2008-06-19 | METHOD OF SAMPLE CONTROL AND CALIBRATION ADJUSTMENT FOR USE WITH A NONINVASIVE ANALYZER | 2008-02-07 | A method and apparatus for easing the use of an optically based noninvasive analyzer is presented. More particularly, a simplified algorithm is used that removes the daily requirement of collecting and using a noninvasive spectrum to update a calibration model. In another embodiment, a guide is used to substantially reduce variation in sample probe placement in relation to a skin tissue sampling site, resulting in the ability to maintain calibration performance with the use of a reference analyte concentration, with or without the use of a reference spectrum collected nearby in time. | 1. A noninvasive method for estimating a biological attribute concentration of human tissue of a tested subject, comprising the steps of: providing an apparatus for measuring light throughput, said apparatus comprising an energy source emitting light at multiple wavelengths, an input element, an output element, and a spectrum analyzer;irradiating said tissue through said input element with multiple wavelengths of said light with resulting absorption of at least some of said wavelengths;prior to said step of irradiating, using light sensitive elements in mechanically positioning along x- and/or y-axes said input element relative to a position of the human tissue, wherein said step of mechanically positioning aligns said input element to a targeted tissue volume; collecting at least a portion of non-absorbed light with said output element; determining the intensities of said collected light;generating a model using calibration spectra and calibration reference concentrations;adjusting said model with at least one direct reference measurement and a corresponding reference spectrum;collecting at least one noninvasive prediction spectrum of said tissue of said tested subject;estimating said biological attribute of said specific subject using said adjusted model; anddisplaying said estimated biological attribute. 2. The method of claim 1, wherein said biological attribute comprises a glucose concentration. 3. The method of claim 1, wherein said light comprises wavelengths from 1100 to 1900 nm or at least one sub-range therein. 4. The method of claim 1, wherein said noninvasive calibration spectra comprise spectra from any of: a single individual;multiple individuals;a single analyzer; andmultiple analyzers. 5. The method of claim 1, wherein said model comprises a multivariate analysis. 6. The method of claim 5, wherein said multivariate analysis comprises at least one of principal component regression and partial least squares. 7. The method of claim 1, wherein use of said adjusted model occurs for a time period comprising at least one of: a fraction of a day;a work day;a waking portion of a day;a week; anda month. 8. The method of claim 7, wherein said direct reference measurement comprises any of: a single reference glucose concentration;a reference glucose concentration determined before or in time proximity to beginning of said time period;the first n reference glucose concentrations of said time period; anda set of at least two glucose concentrations. 9. The method of claim 7, wherein said reference spectrum comprises any of a stored reference spectrum;a first spectrum of said time period;a spectrum of said specific subject;an average of the first n spectra of said time period;an average of the first n spectra of said specific subject;a set of at least two spectra of said specific subject; anda spectrum from a data base, wherein said spectrum is selected based upon at least one spectral feature. 10. The method of claim 1, wherein said sam... | - | A61B005/1455
US20080125633 | A1 | 2008-05-29 | PROBE AND DISPLAY HAVING A GAS SENSOR ASSEMBLY AND SURFACE TREATMENT | 2008-02-07 | An apparatus for use with a patient having a vessel carrying blood to ascertain characteristics of the blood. The apparatus includes a display module and a probe having a distal extremity adapted to be inserted into the vessel of the patient and having a proximal extremity coupled to the display module. The probe includes a sensor in the distal extremity for providing an electrical signal to the display module when the probe is disposed in the blood. The probe can have an antithrombogenic surface treatment for inhibiting the adhesion of blood components to the probe when disposed in the blood. | 1. An apparatus for use with a patient having a vessel carrying blood to ascertain characteristics of the blood comprising a display module and a probe having a distal extremity adapted to be inserted into the vessel of the patient and having a proximal extremity coupled to the display module, the probe including a gas sensor assembly mounted in the distal extremity for providing an electrical signal to the display module when the probe is disposed in the blood, the probe having an antithrombogenic surface treatment for inhibiting the adhesion of blood components to the probe when disposed in the blood. 2. The apparatus of claim 1 wherein the probe is gas permeable in the vicinity of the gas sensor assembly. 3. The apparatus of claim 2 wherein the entire probe is gas permeable. 4. The apparatus of claim 3 wherein the entire probe is made of polymethylpentene. 5. The apparatus of claim 1 wherein the surface treatment is a hydrophilic surface treatment. 6. The apparatus of claim 1 wherein the surface treatment includes strands of polyvinylpyrrolidone bonded to the probe. | - | A61B005/145
US20080091098 | A1 | 2008-04-17 | Measurement of autonomic function | 2007-08-14 | The present invention is an article of manufacture and method for using same, comprising at least two sensors having a paired offset potential of below about +/−1.0 mV; and a data gathering device connected to the sensors capable of measuring the voltage difference between the sensors. The sensors preferably are AgCl coated Silver. | 1. An article of manufacture, comprising: at least two sensors having an offset potential of below about +/−1.0 mV; and a data gathering device connected to the sensors capable of measuring the voltage difference between the electrodes. 2. The article of claim 1, wherein at least two of the sensors possess a sensing side having an AgCl coating on a Silver substrate 3. The article of claim 1, wherein the offset potential is below about +/−0.5 mV. 4. The article of claim 1, wherein the offset potential is about +/−0.01 mV. 5. The article of claim 1, wherein a pre-applied conductive gel is disposed on the sensing side of the sensors. 6. The article of claim 1, wherein the sensors are connected to a data gathering device via lead wires across a resistor of 0.5 to 500 k-Ohms. 7. The article of claim 1, wherein the sensors are less than 20 mm in diameter. 8. The article of claim 1, wherein the sensors are 10 mm in diameter. 9. The article of claim 1, wherein the sensors are disposable. 10. The article of claim 1, wherein the sensors have an adhesive collar. 11. A device suitable for detecting a shift in the autonomic nervous system, comprising: a sensor, wherein said sensor is utilized with at least one other sensor, and said sensor has an offset potential of less than 0.5 mV when used with said other sensor. 12. The device of claim 11, wherein the sensors have an exposed-to-gel sensing side of silver chloride coated silver. 13. The device of claim 11, wherein the offset potential is below about +/−0.5 mV. 14. The device of claim 11, wherein the offset potential is about +/−0.01 mV. 15. The device of claim 11, wherein a conductive gel is pre-applied to the sensor. 16. The device of claim 11, wherein the sensor is less than 50 mm in diameter. 17. The device of claim 11, wherein the sensor is less than 20 mm in diameter. 18. The device of claim 11, wherein the sensor is about 10 mm in diameter. 19. The device of claim 11, wherein the sensor is disposable. 20. The device of claim 11, wherein the sensor has an adhesive collar. 21. A method for detecting a shift in the autonomic nervous system, comprising: affixing at least two sensors having a paired offset potential of less than 0.5 mV to contralateral sides of an animal or human; and measuring the voltage difference between said sensors. 22. The method of claim 21 wherein the voltage differential is measured continuously. 23. The method of claim 21, wherein the voltage differential is recorded, displayed or both recorded and displayed by a data gathering device. 24. The method of claim 21, wherein the voltage differential is correlated to a Visual Analogue Scale and self-reported pain. 25. The method of claim 21, wherein the method is used to diagnose conditions of altered ANS function. 26. The method of claim 21, wherein the method is used to ascertain the effectiveness of medicine. 27. The method of claim 21, wherein the method is used on a human. ... | Biographs, LLC | A61B005/0408 A61B005/04
US20080146912 | A1 | 2008-06-19 | INTER-COMMUNICATOR PROCESS FOR SIMULTANEOUS MRI THERMOGRAPHY AND RADIO FREQUENCY ABLATION | 2007-12-17 | The novel method of monitoring radio frequency ablation of cancer tissues by temperature mapping using magnetic resonance thermography, is described. The invention further provides a method of rapid cycling between radio frequency ablation signaling and magnetic resonance image collection that minimizes interference and allows accurate image gathering and effective tissue ablation. Furthermore, the invention provides a method of reducing destruction of healthy surrounding tissue while destroying tumor tissue by radio frequency ablation. | 1. A method for the treatment of cancer in a subject in need of such treatment comprising the destruction of cancerous tissue by radio frequency ablation and the measurement of tissue temperature using magnetic resonance thermography. 2. The method of claim 1, wherein said cancer is breast cancer. 3. The method of claim 1, wherein said cancer is prostate cancer. 4. The method of claim 1, wherein said radio frequency ablation and said magnetic resonance thermography are executed separately. 5. The method of claim 1, wherein said radio frequency ablation and said magnetic resonance thermography are executed simultaneously. 6. The method of claim 1, wherein said radio frequency ablation and said magnetic resonance thermography are executed sequentially. 7. The method of claim 6, wherein said radio frequency ablation and said magnetic resonance thermography are repeatedly executed sequentially. 8. A method for performing simultaneous magnetic resonance imaging thermography and radio frequency ablation comprising measuring the proton resonance frequency shift to create an objective phase image, subtracting a reference image, characterized by uniform temperature distribution, from the objective phase image, and generating phase difference maps which can be use construct temperature difference maps. 9. The method of claim 9, wherein said temperature maps are used to predict actual zones of ablation in a tissue. 10. The method of claim 9, wherein said tissue is human breast tissue. 11. The method of claim 9, wherein said tissue is human prostate tissue. 12. The method of claim 8, wherein said temperature difference is about 1° C. 13. The method of claim 8, wherein said magnetic resonance thermography provides real time visualization and interference free magnetic resonance temperature mapping. 14. The method of claim 13, wherein said temperature mapping can be visualized in three dimensions. | University of Maryland, Baltimore | A61B005/055 A61B018/18
US20080081989 | A1 | 2008-04-03 | Medical examination or treatment facility | 2007-09-20 | A medical examination or treatment facility, in particular a magnetic resonance facility, having a number of electronic modules and a number of casing elements encasing the facility on the outside, with at least some of the electronic modules and/or casing elements being fixed to support rails disposed on one or more components of the facility by means of quick-action tension elements that are guided in such a manner that they can be displaced longitudinally and can be secured on said rails. | 1.-10. (canceled) 11. A medical device, comprising: a support rail that disposed on a component of the device; and a casing element that encases the device on an outside of the device and is fixed to the support rail by a quick-action tension element so that the casing element is displaced longitudinally and secured on the support rail. 12. The medical device as claimed in claim 11, wherein the support rail is disposed to run horizontally. 13. The medical device as claimed in claim 11, wherein the support rail is fixed to the component with a vibration damping by one or more intermediate damping elements. 14. The medical device as claimed in claim 11, wherein the support rail has a C-profile with a clamping slot where the quick-action tension element engages with a clamping action. 15. The medical device as claimed in claim 14, wherein a quick-action tension element has a slot nut held in the clamping slot of the C-profile that is pulled against slot sides bounding the clamping slot during tensioning. 16. The medical device as claimed in claim 14, wherein the quick-action tension element has a pivoting clamping lever. 17. The medical device as claimed in claim 14, wherein the quick-action tension element is a jointed clamp with a lever and a jointed coupling to a clamping element held in the clamping slot. 18. The medical device as claimed in claim 17, wherein the clamping element is held in the slot nut. 19. The medical device as claimed in claim 11, wherein the casing element is fixed to the support rail by a plug-latch/rotary connection. 20. The medical device as claimed in claim 19, wherein the plug-latch/rotary connection comprises a first part disposed on the support rail or the casing element and a second part disposed on the casing element connected to the first part. 21. The medical device as claimed in claim 11, wherein the quick-action tension element is covered by other casing elements fixed to the support rail by plug-latch connections. 22. The medical device as claimed in claim 11, wherein a plurality of quick-action tension elements of a plurality of casing elements are fixed to the support rail. 23. The medical device as claimed in claim 11, wherein the medical device comprises an electronic module that is fixed to the support rail by a further quick-action tension element. 24. The medical device as claimed in claim 11, wherein the medical device is a magnetic resonance device. 25. A method for assembling and disassembling a medical device, comprising: disposing a support rail on a component of the device; and fixing a casing element of the device to the support rail by a quick-action tension element for longitudinally displacing the casing element and securing the casing element on the support rail. 26. The method as claimed in claim 25, wherein the medical device comprises an electronic module that is fixed to the support rail by a further quick-action tension element. | SIEMENS AKTIENGESELLSCHAFT | A61B005/05
US20080146914 | A1 | 2008-06-19 | SYSTEM, METHOD AND APPARATUS FOR CANCER IMAGING | 2006-12-19 | A method for imaging cancer using a combined PET-MRI system takes advantage of the performance characteristics for both PET and MRI in the context of cancer imaging. MRI is used to assess a large area of the body with high sensitivity for cancer and PET is then used in localized areas of concern to provide physiological information. Optionally, MRI may also then be used to re-scan the localized areas of concern with high spatial resolution and additional tissue contrasts to provide anatomical information and soft tissue contrast to supplement the PET information. The use of a combined PET-MRI system ensures that the imaging data from both modalities is accurately referenced to the same locations in the body. | 1. A method for cancer imaging in a PET-MRI system comprising: acquiring magnetic resonance (MR) images of a first region in an imaging subject using a MR imaging protocol, the MR images having characteristics;defining a second region of the imaging subject based on at least the characteristics of the MR images, the second region being a sub-region of the first region; andacquiring positron emission tomography (PET) images of the second region. 2. A method according to claim 1, further comprising acquiring additional MR images of the second region. 3. A method according to claim 1, further comprising co-registering at least one MR image with at least one PET image. 4. A method according to claim 1, further comprising fusing at least one MR image with at least one PET image. 5. A method according to claim 1, further comprising, before acquiring MR images of the first region, administering a contrast agent to the imaging subject. 6. A method according to claim 5, wherein the contrast agent is a PET contrast agent. 7. A method according to claim 5, wherein the contrast agent comprises a PET contrast agent combined with a MR imaging contrast agent. 8. A method according to claim 5, wherein the contrast agent comprises a radionuclide-labeled MR imaging contrast agent. 9. A method according to claim 1, wherein the MR imaging protocol comprises whole-body scanning. 10. A method according to claim 1, wherein the MR imaging protocol comprises short tau inversion recovery scanning. 11. A method according to claim 1, wherein the MR imaging protocol comprises out-of-phase gradient-recalled echo scanning. 12. A method according to claim 1, wherein the MR imaging protocol comprises T1-weighted scanning. 13. A method according to claim 1, wherein defining a second region of the imaging subject comprises: detecting at least one suspect area for the presence of cancer in at least one of the MR images; anddefining the second region to include the at least one suspect area. 14. A method according to claim 13, wherein the at least one suspect area is detected based on at least the characteristics of the MR images. 15. A computer-readable medium having computer-executable instructions for performing a method for cancer imaging using a PET-MRI system, the computer-readable medium comprising: program code for acquiring magnetic resonance (MR) images of a first region in an imaging subject using a MR imaging protocol, the MR images having characteristics;program code for defining a second region of the imaging subject based on at least the characteristics of the MR images, the second region being a sub-region of the first region; andprogram code for acquiring positron emission tomography (PET) images of the second region. 16. A computer readable medium according to claim 15, further comprising program code for acquiring MR images of the second region. 17. A combined PET-MRI system comprising: a positron emission tomography (PET) imaging assembly comprisi... | GENERAL ELECTRIC COMPANY | A61B005/055
US20080091083 | A1 | 2008-04-17 | ANESTHETIC DRUG MODEL USER INTERFACE | 2006-11-28 | A graphical user interface for the documentation of an administered anesthetic drug and the display of an associated pharmacokinetic model and an associated pharmacodynamic model. The graphical user interface comprises a first window that displays the drug administration data, and a second window displaying a pharmacokinetic model and a pharmacodynamic model, the second window being separate and distinct from the first window. The pharmacokinetic model and the pharmacodynamic models are overlaid and displayed and the pharmacokinetic model and the pharmacodynamic model are based on the drug administration data displayed in the first window. | 1. A graphical user interface for the documentation of an administered anesthetic drug and the display of an associated pharmacokinetic model and an associated pharmacodynamic model, the graphical user interface comprising: a first window that upon entry of drug administration data by a clinician, displays the drug administration data, the drug administration data comprising at least a drug name, a drug concentration, an administration type, and an administration time;a second window displaying a pharmacokinetic model and a pharmacodynamic model, the second window being separate and distinct from the first window;wherein the pharmacokinetic model and the pharmacodynamic models are overlaid and displayed simultaneously and the pharmacokinetic model and the pharmacodynamic model are based on the drug administration data displayed in the first window. 2. The graphical user interface of claim 1 further comprising a document pre-med reminder, the document pre-med reminder being displayed in the second window when no drug administration data is displayed in the first window. 3. The graphical user interface of claim 2 wherein the document pre-med reminder is displayed in the second window when no pharmacokinetic models and pharmacodynamic models are displayed in the second window. 4. The graphical user interface of claim 1 wherein the second window further comprises a single normalized scale for both the pharmacokinetic model and the pharmacodynamic model. 5. The graphical user interface of claim 4 further comprising a cursor wherein if the cursor is placed at any point on the pharmacokinetic model, a pop-up box is displayed, the pop-up box comprising drug effect site concentration data for the point on which the cursor is placed. 6. The graphical user interface of claim 4 further comprising a touch-sensitive display for displaying the first window and the second window, wherein when a portion of the touch-sensitive display displaying the pharmacokinetic model is touched, a pop-up box is displayed, the pop-up box comprising drug effect site concentration data for the portion of the pharmacokinetic model that is touched. 7. The graphical user interface of claim 4 further comprising a input means for the clinician to select elements within the graphical user interface, wherein upon selection of a position of the pharmacokinetic model, a pop-up box is displayed, the pop-up box comprising drug effect site concentration data for the position of the pharmacokinetic model that is selected. 8. The graphical user interface of claim 1 wherein a clinician may edit any of the drug administration data after it has been displayed in the first window. 9. The graphical user interface of claim 8 wherein the administration type is selected from a list comprising: a bolus and an infusion. 10. The graphical user interface of claim 9 wherein the drug name is the generic drug name. 11. A graphical user interface for the documentation and display of the administrati... | - | G06F019/00 A61B005/00
US20080125635 | A1 | 2008-05-29 | PROBE WITH GAS PERMEABLE MATERIAL SURROUNDING A GAS SENSOR ASSEMBLY | 2008-02-07 | An apparatus for use with a patient having a vessel carrying blood to ascertain characteristics of the blood. The apparatus includes a display module and a probe having a distal extremity adapted to be inserted into the vessel of the patient and having a proximal extremity coupled to the display module. The probe includes a sensor in the distal extremity for providing an electrical signal to the display module when the probe is disposed in the blood. The probe can have an antithrombogenic surface treatment for inhibiting the adhesion of blood components to the probe when disposed in the blood. | 1. A probe for use in a patient having a vessel carrying blood to ascertain characteristics of the blood comprising a cannula having proximal and distal extremities, the distal extremity being adapted to be inserted into the vessel of the patient, a gas sensor assembly mounted inside the distal extremity of the cannula, the cannula having an annular window of a gas permeable material extending around the gas sensor assembly. 2. The probe of claim 1 wherein the entire cannula is made of the gas permeable material. 3. The probe of claim 2 wherein the gas permeable material is polymethylpentene. | - | A61B005/145
US07366562 | B2 | 2008-04-29 | Method and apparatus for surgical navigation | 2003-10-17 | A surgical navigation system for navigating a region of a patient includes a non-invasive dynamic reference frame and/or fiducial marker, sensor tipped instruments, and isolator circuits. The dynamic reference frame may be repeatably placed on the patient in a precise location for guiding the instruments. The instruments may be precisely guided by positioning sensors near moveable portions of the instruments. Electrical sources may be electrically isolated from the patient. | 1. In a surgical navigation system a substantially minimally invasive dynamic reference frame for dynamically referencing portions of an anatomy, comprising: a body portion selectively attachable to a portion of the anatomy, the body portion having a sidewall defining an exterior perimeter defining an interior portion and a passage through the sidewall into the interior portion;a navigation portion to at least one of sense, transmit, or combinations thereof a characteristic operable to pass through the passage defined by the sidewall and be positioned in the interior portion; anda holding section to hold said body portion relative to the portion of the anatomy;wherein said holding section substantially non-invasively holds said body portion relative to the portion of the anatomy;wherein the navigation portion is operable to be selectively positioned in the interior portion through the passage through the sidewall. 2. The surgical navigation system of claim 1, wherein said characteristic includes at least one of an optical characteristic, a electro-magnetic characteristic, an acoustic characteristic, a light characteristic, and combinations thereof. 3. The surgical navigation system of claim 1, wherein said navigation portion includes at least one coil to at least one of transmit and receive an electro-magnetic field. 4. The surgical navigation system of claim 3, further comprising at least two coils positioned at an angle relative to one another; wherein a plurality of degrees of freedom of movement of the navigation portion can be determined. 5. The surgical navigation system of claim 1, wherein said holding section includes a tensioning member extending from said body portion to engage at least one of the portion of the anatomy or an area adjacent to a portion of the anatomy. 6. The surgical navigation system of claim 1, further comprising: a fiducial marker portion. 7. In a surgical navigation system a substantially minimally invasive dynamic reference frame for dynamically referencing a portion of an anatomy, comprising: a body portion selectively attachable to the portion of the anatomy;a navigation portion associated with the body portion to at least one of sense a characteristic, transmit a characteristic, or combinations thereof;a holding section operable to contact an exterior of the portion of the anatomy to assist in holding the body portion relative to the portion of the anatomy;a fiducial portion operable to be imaged and determined in the image data;wherein the body portion defines a volume enclosed by an outer surface and a recess within the outer surface of the body portion;wherein the body portion defines a concave area operable to engage at least a portion of a tensioning member to assist in holding the body portion relative to the portion of the anatomy; wherein said body portion further defines a recess within the volume to receive the navigation portion; wherein the navigation portion is operable to be selectively posit... | Medtronic Navigation, Inc. | A61B005/05
US07769434 | B2 | 2010-08-03 | Method of physiological data analysis and measurement quality check using principal component analysis | 2006-11-30 | In a method of analyzing patient physiological data, the data is subjected to principal component analysis and compared to a model physiological data principal component analysis. The comparison is used to identify correlations present in the morphology of the patient physiological data. The present invention further includes determining a confidence interval for the detection of a morphological feature and utilizing this confidence interval for improving the quality of the detection of morphological features of the patient physiological data, including automated morphological feature identification. | 1. A computer-implemented method of analyzing patient physiological data collected as part of a pharmacological study, comprising a non-transitory computer-readable medium programmed with computer readable code, such that when a computer processor executes the computer readable code, the processor performs the steps of: receiving patient physiological data;normalizing the patient physiological data;performing a principal component analysis of the normalized patient physiological data;comparing the principal component analysis of the normalized patient physiological data to a model patient physiological data principal component analysis, wherein the model physiological data principal component analysis is representative of a specific physiological morphological feature;using the comparison to identify if the specific physiological morphological feature is present in the patient physiological data. 2. The method of claim 1 wherein the patient physiological data is patient ECG signal data. 3. The method of claim 2 wherein the model patient physiological data principal component analysis is created by a principal component analysis of a plurality of ECG signal data exhibiting the specific morphological feature. 4. The method of claim 3 wherein a model physiological data principal component analysis is created using a plurality of edited normal and abnormal ECG signals. 5. The method of claim 3 wherein the specific physiological morphological a T-wave characteristic. 6. The method of claim 3 wherein the specific physiological morphological feature comprises at least one of a first upslope line, a second upslope line, a T peak line, and a down slope line. 7. The method of claim 2 further comprising the step of sorting the patient ECG signal data into morphological bins based upon the presence of the specific morphological feature identified in the comparison of the patient ECG signal principal component analysis to the model physiological data principal component analysis. 8. The method of claim 7 further comprising the step of performing a statistical analysis on the ECG signals in each morphological feature bin to determine the quality of an individual signal within the bin. 9. The method of claim 7 further comprising the step of determining a confidence interval for each morphological feature bin, the confidence interval reflecting the amount of variance in the specific morphological feature in the patient ECG signal data. 10. The method of claim 9 further comprising the step of rejecting patient ECG signal data based upon its deviation from the other patient ECG signal data within the same bin. 11. The method of claim 7 further comprising the step of learning identifying characteristics of each bin and using the learned identifying characteristics to automatically detect and identify desired predetermined selected signal morphology in the analysis of an ECG signal. 12. The method of claim 9 further comprising creating a morphological ide... | General Electric Company | A61B005/0402
US07381189 | B2 | 2008-06-03 | Temperature and respiration acquisition apparatus and method | 2003-10-31 | A device and method for simultaneously acquiring a temperature and a respiration rate of a patient. In some embodiments of the invention, the device can include a probe, a temperature sensing element coupled to the probe, a disposable cover that can be positioned over the probe, and a respiration sensing element coupled to the disposable cover. In other embodiments of the invention, the device can include a probe having a temperature sensing element, a transmitter, and a receiver. The device can further include a probe cover having a respiration sensing element that can be positioned over the probe. | 1. A device for simultaneously acquiring a temperature and a respiration rate of a patient, the device comprising: a probe;a temperature sensing element coupled to the probe;a disposable cover that can be positioned over and moved relative to the probe; anda respiration sensing element separate from the temperature sensing element and positioned on the disposable cover such that the respiration sensing element is movable relative to the temperature sensing element and is removable from the probe along with the disposable cover. 2. The device of claim 1 wherein the disposable cover includes a plate, and wherein the respiration sensing element is coupled to the plate. 3. The device of claim 2 wherein the plate is positioned at an angle of less than ninety degrees with respect to a longitudinal axis of the disposable cover so that the plate can rest on the patient's upper lip beneath the patient's nose. 4. The device of claim 1 wherein the probe includes a proximal end and a distal end, and wherein the temperature sensing element is positioned at the distal end in order to sense the patient's sublingual temperature when the probe is inserted into the patient's mouth. 5. The device of claim 1 wherein the probe includes a proximal end and a distal end, and wherein a collar is positioned at the proximal end. 6. The device of claim 1 wherein the probe includes a first connector and the disposable cover includes a second connector that can be connected to the first connector when the disposable cover is positioned over the probe. 7. The device of claim 6 wherein at least one of patient monitoring equipment and data recording equipment provides power to the temperature sensing element and to the respiration sensing element via the connection between the first and second connectors. 8. The device of claim 6 wherein the temperature sensing element and the respiration sensing element provide at least one signal representing a sensed temperature and a sensed respiration rate to at least one of patient monitoring equipment and data recording equipment via the connection between the first and second connectors. 9. The device of claim 1 wherein the temperature sensing element includes a thermistor. 10. The device of claim 1 wherein the temperature sensing element includes a thermocouple. 11. The device of claim 1 wherein the respiration sensing element is positioned on the disposable cover to sense primarily nasal respiration when the patient's mouth is closed over the disposable cover. 12. The device of claim 1 wherein the disposable cover is constructed of at least one of a polyethylene and a polypropylene. 13. The device of claim 1 wherein the probe is constructed of at least one of a metal, a metal alloy, and a thermally-conductive polymer. 14. A device for simultaneously acquiring a temperature and a respiration rate of a patient, the device comprising: a probe;a temperature sensing element coupled to the probe;a disposable cover that can be po... | GE Medical Systems Information Technologies, Inc. | A61B005/08 A61B005/00
US07366571 | B2 | 2008-04-29 | Neurostimulator with activation based on changes in body temperature | 2004-12-10 | Improved methods and devices are provided for detecting and/or predicting the onset of an undesirable physiological event or neural state, such as an epileptic seizure, to facilitate rapid intervention with a treatment therapy such as neurostimulation or drug therapy. The methods and devices involve monitoring the patient's body temperature, preferably by an implanted temperature sensor, to detect a sudden change in a body temperature parameter. The temperature parameter change may comprise an increase or decrease in the patient's body temperature, time rate of change of body temperature, or a difference in a moving average temperature for a first period from that of a second period. When a parameter change is detected that exceeds a threshold, neurostimulation therapy is delivered to a neural structure of the patient. | 1. A method of providing electrical neurostimulation therapy to a cranial nerve of a patient comprising: generating a time series of temperature data representative of the body temperature of the patient;determining a time rate of change of body temperature for the patient over at least one predetermined time period;comparing the time rate of change of the patient's temperature with a threshold time rate of change of temperature; andproviding an electrical neurostimulation therapy to a cranial nerve of the patient if the time rate of change of the patient's body temperature exceeds said threshold time rate of change, wherein the threshold time rate of change comprises a maximum rate of temperature change associated with the patient. 2. The method of claim 1, wherein said cranial nerve is selected from the group consisting of a vagus nerve, a trigeminal nerve, or a glossopharyngeal nerve. 3. The method of claim 1 wherein said step of providing an electrical neurostimulation therapy comprises changing a parameter of a neurostimulation therapy selected from the group consisting of current amplitude, a cycle on-time and a cycle off-time. 4. The method of claim 3 wherein said step of changing a parameter comprises increasing the current amplitude. 5. The method of claim 3 wherein said step of changing a parameter comprises increasing the cycle on-time. 6. The method of claim 1 wherein said at least one predetermined time period comprises a time period within the range of 15 seconds to 24 hours. 7. The method of claim 1 wherein said step of generating a time series of temperature data comprises sensing body temperature of the patient with an implanted temperature sensor. 8. The method of claim 7 further comprising a step of storing said time series temperature data in a memory. 9. The method of claim 7 wherein said step of determining a time rate of change of body temperature for the patient comprises determining a time rate of change over a plurality of time periods. 10. The method of claim 9 wherein said plurality of time periods comprise time periods selected from the group consisting of 15 seconds, 30 seconds, 1 minute, 2 minutes, 3 minutes, 5 minutes, 10 minutes, 30 minutes, 1 hour, 3 hours, and 6 hours and 24 hours. 11. The method of claim 1 wherein said step of determining a time rate of change of body temperature comprises analyzing said time series of temperature data to determine a maximum time rate of change in a selected time interval within said at least one predetermined time period. 12. The method of claim 1 wherein said step of determining a time rate of change of body temperature comprises determining a difference between the temperature at a beginning of one of said at least one predetermined time periods and the temperature at the end of said one of said at least one predetermined time periods, and dividing said difference by the duration of said one of said at least one predetermined time period. 13. The method of claim ... | Cyberonics, Inc. | A61B005/01 A61N001/36
US07371233 | B2 | 2008-05-13 | Cooled probes and apparatus for maintaining contact between cooled probes and tissue | 2004-02-19 | Apparatus and methods for maintaining contact between tissue and cooled probes. | 1. A suction device for use with an electrophysiology device, the electrophysiology device including a shaft carrying an operative element and defining an internal fluid lumen and a fluid outlet, the suction device comprising: a main body, a suction line extending through the main body;at least one suction pod, a suction region being defined within the at least one suction pod and being connected to the suction line through a suction aperture formed through the at least one suction pod; anda connector configured to removably secure the shaft of the electrophysiology device to the suction device such that the shaft extends through the suction region and the fluid outlet defined by the shaft is within the suction region. 2. A suction device as claimed in claim 1, wherein the at least one suction pod comprises a plurality of suction pods, a suction region being defined within each suction pod and being connected to the suction line through a suction aperture, the shaft extending through a plurality of suction regions. 3. A suction device as claimed in claim 1, the suction line being configured to be connected to a suction source. 4. A suction device as claimed in claim 1, wherein the at least one suction pod comprises a flexible suction pod. 5. A suction device as claimed in claim 1, wherein the connector comprises a slot. 6. A suction device as claimed in claim 1, wherein the at least one suction pod comprises a plurality of suction pods, each suction pod defining a respective suction region connected to the suction line through a suction aperture, and the connector is configured to removably secure the shaft of an electrophysiology device to the suction device such that the shaft extends through a plurality of suction regions with each of a plurality of fluid outlets defined by the shaft located within a respective suction region. 7. A suction device for use with an electrophysiology device, the electrophysiology device including a shaft carrying an operative element, the suction device comprising: a main body, a suction line extending through the main body;at least one suction pod defining a bottom surface, at least one suction region being defined within the at least one suction pod and being connected to the suction line through a suction aperture formed through the at least one suction pod; anda connector configured to removably secure the shaft of the electrophysiology device to the suction device such that a portion of the shaft extends through the at least one suction region and below the bottom surface of the suction pod. 8. A suction device as claimed in claim 7, wherein the at least one suction pod comprises a plurality of suction pods, a suction region being defined within each suction pod and being connected to the suction line through a suction aperture, the shaft extending through a plurality of suction regions. 9. A suction device as claimed in claim 7, the suction line being configured to be connected to a suction source. ... | Boston Scientific Scimed, Inc. | A61B018/18 A61B005/04
US07374544 | B2 | 2008-05-20 | Method and apparatus for penetrating tissue | 2002-12-31 | These and other objects of the present invention are achieved in a body fluid sampling system for use on a tissue site that includes an electrically powered drive force generator. A penetrating member is operatively coupled to the force generator. The force generator moves the member along a path out of a housing having a penetrating member exit, into the tissue site, stops in the tissue site, and withdraws out of the tissue site. An analyte detecting member is positioned to receive fluid from a wound created by the penetrating member. The detection member is configured to determine a concentration of an analyte in the fluid using a sample of less than 1 mL of the fluid. | 1. A body fluid sampling system for use on a tissue site, the system comprising: a controllable, electrically powered drive force generator;a penetrating member operatively coupled to said controllable, electrically powered drive force generator, said controllable, electrically powered force generator moving said penetrating member along a path out of a housing having a penetrating member exit, into said tissue site, stopping in said tissue site, and withdrawing out of said tissue site; anda sample chamber that includes electrodes, has a volume no greater than 1 μL and has an analyte sensor, the sample chamber being positioned to receive fluid from a wound created by said penetrating member, and the analyte sensor and determine a concentration of an analyte in a fluid using a sample of less than 1 μL of the fluid, wherein when the penetrating member is removed from the sample chamber, the electrodes remain in the sample chamber and the volume of the sample chamber is less than 1 μL anda penetrating member sensor coupled to said controllable, electrically powered drive force generator and to a programmable processor, the penetrating member sensor configured to provide information relative to a depth of penetration of a penetrating member through a skin surface, the programmable processor operatively programmed with software that has control instructions for the controllable, electrically powered drive force generator to keep a wound tract created by a penetrating member open for a sufficient time to provide for spontaneous flow of blood for sample capture into an associated sample chamber, wherein the control instructions are selected from at least one of, penetration depth of a penetrating member, velocity of a penetrating member, velocity of a penetrating member in or out of target tissue and a dwell time of a penetrating member in the tissue site. 2. The system of claim 1, wherein the depth of penetration is about 100 to 2500 microns. 3. The system of claim 1, wherein the depth of penetration is 500 to 750 microns. 4. The system of claim 1, wherein the depth of penetration is no more 1000 microns beyond a stratum corneum thickness of a skin surface. 5. The system of claim 1, wherein the depth of penetration is no more 500 microns beyond a stratum corneum thickness of a skin surface. 6. The system of claim 1, wherein the depth of penetration is no more 300 microns beyond a stratum corneum thickness of a skin surface. 7. The system of claim 1, wherein the depth of penetration is less than a total of a stratum corneum thickness of a skin surface and 400 microns. 8. The system of claim 1, wherein the penetrating member sensor is further configured to provide an indication of velocity of a penetrating member. 9. The system of claim 1, wherein the active penetrating member moves along a linear path into the tissue. 10. The system of claim 1, wherein the active penetrating member moves along an at least partially curved path into the tissue. ... | Pelikan Technologies, Inc. | A61B005/00 A61B010/00 A61B017/14 A61B017/32 A61M001/00
US07374547 | B2 | 2008-05-20 | Delivery device for an acidity monitoring system | 2003-04-25 | The invention is directed to techniques for delivering a capsule for sensing acidity to a location along the esophagus via a delivery device that detects pressure variations to identify a lower esophageal sphincter (LES). More specifically, the distal end of a probe of the delivery device enters the esophagus, and extends through the esophagus into the stomach via the LES. The distal end of the probe is slowly retracted back into the esophagus and the pressure variation within a pressure sensitive chamber of the delivery device, caused by the LES, is detected to identify the location of the LES. As described, the pressure sensitive chamber can comprise a balloon filled with air or an airtight chamber formed within a distal end of the probe. In either case, the pressure sensitive chamber deforms due to the pressure of the LES thereby causing a pressure variation used to identify the location of the LES. | 1. A device for identifying a location within a patient for delivery of a capsule, the device comprising: a probe that defines an inner lumen;a capsule detachably coupled to a distal end of the probe that includes a sensor;a pressure sensitive chamber within the inner lumen of the probe;a vacuum inlet at a proximal end of the probe that couples with a vacuum source;a vacuum outlet located at the distal end of the probe;a membrane that covers the vacuum outlet; anda pressure sensor to detect pressure variation within the pressure sensitive chamber indicative of proximity to a sphincter within the patient to identify a location for delivery of the capsule, wherein the vacuum inlet, when closed, forms the pressure sensitive chamber within the inner lumen of the probe, and the vacuum inlet, when opened, permits application of suction from the vacuum source within the inner lumen of the probe in order to remove or rupture the membrane that covers the vacuum outlet. 2. The device of claim 1, wherein the membrane is formed from a flexible material and deforms due to outside pressure changes to cause a pressure variation within the pressure sensitive chamber. 3. The device of claim 1, further comprising a balloon that expands to form the pressure sensitive chamber. 4. The device of claim 1, further comprising a display at a proximal end of the device to display the pressure variations detected by the pressure sensor. 5. The device of claim 4, wherein the display comprises one of a liquid crystal display (LCD) and a light emitting diodes (LED) display. 6. The device of claim 1, wherein the capsule defines a void and the vacuum source provides suction to the vacuum outlet to draw a portion of esophageal tissue into the void of the capsule, further comprising an anchor mechanism to penetrate the portion of esophageal tissue in the void of the capsule in order to anchor the capsule to the esophageal tissue. 7. The device of claim 6, wherein the anchor mechanism comprises a locking pin that advances through the esophageal tissue to anchor the capsule to the esophageal tissue. 8. The device of claim 1, further comprising a switch to switch the pressure sensor on. 9. The device of claim 1, further comprising a valve that opens and closes the vacuum inlet of the device. 10. The device of claim 1, wherein the sensor comprises an acidity sensor to detect the acidity of a surrounding location. 11. A method for delivering a capsule within a patient, the method comprising: inserting at least a portion of a probe into the patient;forming a pressure sensitive chamber within the probe for detecting pressure variations within the patient, wherein the probe has a vacuum outlet and a vacuum inlet, the vacuum outlet being covered by a membrane, and wherein forming the pressure sensitive chamber comprises closing the vacuum inlet;detecting pressure variation within the pressure sensitive chamber of the probe, said pressure variation being indicative of proximity to... | Medtronic, Inc. | A61B005/103 A61B005/117
US07648469 | B2 | 2010-01-19 | Method and apparatus for penetrating tissue | 2008-01-31 | These and other objects of the present invention are achieved in a body fluid sampling system for use on a tissue site that includes an electrically powered drive force generator. A penetrating member is operatively coupled to the force generator. The force generator moves the member along a path out of a housing having a penetrating member exit, into the tissue site, stops in the tissue site, and withdraws out of the tissue site. An analyte detecting member is positioned to receive fluid from a wound created by the penetrating member. The detection member is configured to determine a concentration of an analyte in the fluid using a sample of less than 1 μL of the fluid. | 1. A body fluid sampling system for use on a tissue site, the system comprising: an electrically powered drive force generator, wherein the drive force generator is selected from a voice coil drive force generator and a rotary voice coil drive force generator;a penetrating member operatively coupled to said force generator, said force generator moving said member along a path out of a housing having a penetrating member exit, into said tissue site, stopping in said tissue site, and withdrawing out of said tissue site;an analyte detecting member positioned to receive fluid from a wound created by said penetrating member, said detecting member configured to determine a concentration of an analyte in the fluid using a sample of less than 1 μL of the body fluid;a programmable processor operatively programmed with software that has control instructions for controlling the drive force generator to provide controlled impact of the penetrating member to and through the tissue site, to provide controlled retraction velocity of the penetrating member from the tissue site, and to provide controlled dwell time of the penetrating member at the tissue site, with the penetrating member being withdrawn from the tissue site at a slower speed than a speed of initial penetration into the tissue site, and to determine a concentration of the analyte in the fluid using less than 1 μL of the fluid, wherein the control instructions are selected based on at least one of, penetration depth of the penetrating member and velocity of the penetrating member, the programmable processor providing a tissue dwell time that is related to an amount of skin deformation as the penetrating member tries to puncture a surface of the tissue site. 2. The system of claim 1, further comprising a penetrating position sensor that includes an interference encoder. 3. The system of claim 1, further comprising: a tissue stabilizer device coupled to the housing. 4. The system of claim 3, wherein the tissue stabilizer device is configured to enhance fluid flow from a target tissue. 5. The system of claim 3, wherein the tissue stabilizer device creates a stretching of a skin surface. 6. The system of claim 3, wherein the tissue stabilizer device includes a plurality of protrusions. 7. The system of claim 3, wherein the tissue stabilizer device creates a vacuum around a target tissue. 8. The system of claim 3, wherein the tissue stabilizer device is configured to apply a force to a target tissue and cause the target tissue to press in an inward direction relative to the housing member. 9. The system of claim 3, wherein the tissue stabilizing device generates a stimulation at a target tissue. 10. The system of claim 1, further comprising: a seal formed by a fracturable material that seals the penetrating member and positioned at a place of at least one of a distal port or a proximal port. 11. The system of claim 1 further comprising a vacuum source to provide a low pressure environment to d... | Pelikan Technologies Inc. | A61B005/00 A61B010/00 B65D081/00 A61B017/14 A61B017/32
US07783338 | B2 | 2010-08-24 | Catheter with optical fiber sensor | 2008-01-09 | An apparatus and method to perform therapeutic treatment and diagnosis of a patient's vasculature through the use of an intravascular device having an optical fiber disposed therein. In an embodiment, the apparatus includes an intravascular device to perform a therapeutic treatment and at least one optical fiber disposed through the intravascular device. The optical fiber is configured to provide diagnostic information before, during, and after the therapeutic treatment. In an embodiment, diagnostic information includes vessel and blood characteristics such as hemodynamic characteristics, hematological parameters related to blood and blood components, and thermal parameters of the vasculature. | 1. An apparatus comprising: an intravascular device to perform a treatment; andat least one optical fiber disposed within a coil-like enclosure which concentrically surrounds the at least one optical fiber and disposed within the intravascular device, and the at least one optical fiber is bonded to at least one point along an inner surface of the coil-like enclosure, the at least one optical fiber configured to provide information at least one of before, during, and after the treatment, the information comprising measurements used to optimize the treatment. 2. The apparatus of claim 1 wherein the at least one optical fiber is configured to be inserted within a vasculature and exposed at least at one location along the intravascular device. 3. The apparatus of claim 2 wherein the at least one optical fiber is configured to sense vessel and blood characteristics. 4. The apparatus of claim 3 wherein vessel and blood characteristics are selected from the group consisting of hemodynamic characteristics, hematological parameters related to blood and blood components and thermal parameters of the vasculature. 5. The apparatus of claim 1 wherein the intravascular device is a balloon catheter comprising: a catheter shaft having an elongated outer member disposed about a tubular inner member, the tubular inner member having a lumen to receive the at least one optical fiber therethrough; anda balloon coupled to a distal portion of the catheter shaft for dilating a stenosed vessel. 6. The apparatus of claim 5 wherein the at least one optical fiber is movable within the lumen. 7. The apparatus of claim 5 wherein the lumen is configured to receive an inflation medium therethrough to inflate the balloon. 8. The apparatus of claim 7 wherein a distal tip of the at least one optical fiber is configured to be inserted within a vasculature and exposed at least at one location along the balloon catheter. 9. The apparatus of claim 8 wherein the at least one optical fiber is configured to sense vessel and blood characteristics selected from the group consisting of hemodynamic characteristics, hematological parameters related to blood and blood components and thermal parameters of the vasculature. 10. The apparatus of claim 5 wherein the tubular inner member has a second lumen extending at least within a distal portion of the tubular inner member, the second lumen being substantially parallel to the lumen having the at least one optical fiber therethrough. 11. The apparatus of claim 10 wherein the second lumen is a lumen selected from the group consisting of guidewire lumen, inflation lumen, radiation source lumen, drug delivery lumen, atherectomy device lumen and laparoscopy lumen. 12. The apparatus of claim 11 wherein a distal tip of the at least one optical fiber is configured to be inserted within a vasculature and exposed at least at one location along the balloon catheter. 13. The apparatus of claim 12 wherein the at least one optical fiber is configur... | Advanced Cardiovascular Systems, Inc. | A61B005/00
US07354431 | B2 | 2008-04-08 | Optical height zeroing device | 2005-03-16 | A leveling device for determining the zero pressure point of an external draining system with respect to a patient is provided. The leveling device generally includes a body having a viewing element defining a field of vision, and a reference point indicator spaced apart from the viewing element and disposed within the line of vision. The viewing element and the reference point indicator define a line of sight. The device further includes a horizontal level indicator mated to the body and oriented parallel to the line of sight established by the viewing element and the reference point indicator. The horizontal level indicator is effective to indicate the horizontal alignment of the body with respect to a particular reference point viewed through the viewing element and indicated by the reference point indicator. The device can optionally include a reflector element disposed adjacent the horizontal level indicator and within the field of vision, such that the horizontal level indicator is visible through the viewing element via the reflector element. | 1. A method of adjusting the pressure of an external medical fluid drainage system, comprising: aligning a body horizontally using a horizontal level indicator, the body being coupled to a medical fluid drainage system having a catheter adapted to drain fluid from a fluid draining point on a patient;viewing a reference point on a patient through a viewing element on the body;vertically aligning a reference point indicator on the body with the reference point while maintaining the horizontal alignment of the body to establish a zero pressure point; andadjusting the medical fluid drainage system relative to the zero pressure point to set the operating pressure of the external drainage system. 2. The method of claim 1, wherein aligning the body horizontally comprises aligning a bubble between markings of the horizontal level indicator. 3. The method of claim 1, wherein aligning the body horizontally comprises rotating the body. 4. The method of claim 1, wherein the horizontal level indicator is visible through the viewing element via a reflector element. 5. The method of claim 1, wherein the zero pressure point is the position at which the pressure differential between the fluid draining point and the external drainage system is zero. 6. The method of claim 5, wherein the reference point comprises an external auditory canal on a patient. 7. A method of adjusting the pressure of an external medical fluid drainage system relative to a patient, comprising: rotating a body mounted on a support of a medical fluid drainage system to align the body horizontally;sliding the body vertically while maintaining the body horizontally aligned to align a reference point indicator on the body with a reference point on a patient to establish a zero reference point;adjusting a height of the medical fluid drainage system relative to the zero reference point to set an operating pressure of the medical fluid drainage system; anddraining cerebrospinal fluid from the patient into the medical fluid drainage system at the set operating pressure. 8. The method of claim 7, wherein the step of aligning the body horizontally further comprises adjusting a horizontal level indicator such that a bubble is placed between markings. 9. The method of claim 8, further comprising viewing the horizontal level indicator through a reflector element on a viewing element. 10. The method of claim 7, wherein the zero reference point comprises an external auditory canal on the patient. | Codman & Shurtleff, Inc. | A61M001/00 A61B005/00
US07724148 | B2 | 2010-05-25 | Transceiver unit in a pressure measurement system | 2006-11-20 | Pressure measurement system comprising a pressure sensor wire with a pressure sensor to measure pressure inside a patient, and to provide measured pressure data to an external device. The pressure sensor wire is adapted to be connected, at its proximal end, to a transceiver unit that is adapted to wirelessly communicate via a communication signal with a communication unit arranged in connection with an external device, in order to transfer measured pressure data to the external device. The pressure data to be transferred is generated by the transceiver unit and transferred as a data stream. Preferably, the communication signal is a radio frequency signal. | 1. A pressure measurement system, comprising: a pressure sensor wire comprising an insertable portion configured to be inserted in a blood vessel of a patient's body and a pressure sensor disposed within the insertable portion at a distal end of the pressure sensor wire, wherein the pressure sensor is configured to measure pressure inside the patient; anda transceiver unit, comprising: a housing adapted to be connected to a proximal end of the pressure sensor wire;a communication module within the housing adapted to wirelessly communicate by a communication signal with a communication unit, wherein the communication unit is arranged in connection with an external device in order to transfer pressure information to the external device; anda sensor signal adapting circuitry within the housing adapted to filter, process, and format a signal received from the pressure sensor wire,wherein the communication signal, including pressure sensor values, is generated by the transceiver unit and transferred as a data stream,wherein the housing is configured to remain external to the patient's body, andwherein the sensor signal adapting circuitry within the housing comprises a calibrating section containing calibration data for the pressure sensor wire. 2. The pressure measurement system according to claim 1, wherein said communication signal is a radio frequency signal. 3. The pressure measurement system according to claim 2, wherein radio frequency communication is performed by Bluetooth. 4. The pressure measurement system according to claim 2, wherein said radio frequency signal has a frequency of 2.4 GHz. 5. The pressure measurement system according to claim 2, wherein radio frequency communication is performed by a frequency hopping technique. 6. The pressure measurement system according to claim 1, wherein said data stream is in a form of data packets. 7. The pressure measurement system according to claim 1, wherein the communication module is configured to perform bi-directional communication with said communication unit. 8. The pressure measurement system according to claim 1, wherein said communication signal is an infrared signal. 9. The pressure measurement system according to claim 1, wherein said communication signal is an ultrasound signal. 10. The pressure measurement system according to claim 1, wherein said communication signal is a light signal. 11. The pressure measurement system according to claim 1, wherein the transceiver unit further comprises an activator configured to activate and initiate the transceiver unit. 12. The pressure measurement system according to claim 11, wherein said activator is an activation button arranged on said housing. 13. The pressure measurement system according to claim 11, wherein the transceiver unit further comprises a female connector with electrical contact surfaces, and wherein said activator activates and initiates the transceiver unit when electrical connections are established between the e... | RADI Medical Systems AB | G08B023/00
US07384394 | B2 | 2008-06-10 | Interface for a system and method for evaluating task effectiveness based on sleep pattern | 2005-12-22 | An interface for a system and method for evaluating the effectiveness of a person to perform a task based on his/her preceding or predicted sleep pattern is provided. The interface allows a user to use actual sleep data or predicted sleep data to produce predictions of the task effectiveness of a person to perform a particular task. The predictions may be in tabular, graphical, or tabular and graphical format. The interface may also represent the effectiveness of a user based on the actual or predicted sleep data in conjunction with an actual or predicted work schedule or pattern. The results can be correlated to sunlight in the user's location, and can also account for changes in the users location (transmeridian shifts), sunlight during the user's sleep cycle (shift work), and other schedule modifying events. | 1. A method of evaluating the effectiveness of a person to perform a task based on a sleep pattern using a graphical user interface, said method performed by a computer system having the graphical user interface including a display and a user interface selection device, comprising the steps of: (i) receiving sleep pattern data for an individual;(ii) displaying a first schedule based on the sleep pattern data;(iii) calculating and displaying a measure of task performance on said first schedule, wherein the measure is based at least in part on the received sleep pattern data;(iv) entering a parameter affecting the first schedule; and(v) displaying a second schedule for the individual, said second schedule different from said first schedule, wherein the second schedule is based on a recalculated measure of task performance responsive to the entered parameter,wherein entering a parameter comprises entering event information indicating the individual has been administered a fatigue intervention drug. 2. A method of evaluating the effectiveness of a person to perform a task based on a sleep pattern using a graphical user interface, said method performed by a computer system having the graphical user interface including a display and a user interface selection device, comprising the steps of: (i) receiving sleep pattern data for an individual;(ii) displaying a first schedule based on the sleep pattern data;(iii) calculating and displaying a measure of task performance on said first schedule, wherein the measure is based at least in part on the received sleep pattern data;(iv) entering a parameter affecting the first schedule; and(v) displaying a second schedule for the individual, said second schedule different from said first schedule, wherein the second schedule is based on a recalculated measure of task performance responsive to the entered parameter,wherein entering a parameter comprises entering event information corresponding to an aircraft takeoff or landing. 3. A method of evaluating the effectiveness of a person to perform a task based on a sleep pattern using a graphical user interface, said method performed by a computer system having the graphical user interface including a display and a user interface selection device, comprising the steps of: (i) receiving sleep pattern data for an individual;(ii) displaying a first schedule based on the sleep pattern data;(iii) calculating and displaying a measure of task performance on said first schedule, wherein the measure is based at least in part on the received sleep pattern data;(iv) entering a parameter affecting the first schedule; and(v) displaying a second schedule for the individual, said second schedule different from said first schedule, wherein the second schedule is based on a recalculated measure of task performance responsive to the entered parameter,wherein entering a parameter comprises entering event information corresponding to a travel waypoint. 4. A method of evaluating the eff... | Science Applications International Corporation | A61B005/00
US07691067 | B2 | 2010-04-06 | Method for measuring central venous pressure or respiratory effort | 2007-06-14 | Photoplethysmography (PPG) is obtained using one red (e.g., 660 nm) and one infrared (e.g., 880 to 940 nm) light emitting diode with a single photo diode in combination with a pressure transducer thereby allowing both CVP and SpO2 to be measured simultaneously. The system also includes sensors capable of measuring position, angle and/or movement of the sensor or patient. Once the PPG signal is acquired, high pass adaptive and/or notch filtering can be used with one element of the filter from the red and infrared signals used to measure the arterial changes needed to compute SpO2 and the other element of the signal can be used to measure CVP changes. | 1. A non-invasive method for measuring central venous pressure changes comprising: monitoring photoplethysmography with a detector including a pressure sensor placed on a patient's forehead to measure venous pressure changes;monitoring the position of the patient; andfiltering the photoplethysmography signal and, using a processor, using information from the measured venous pressures changes from the pressure sensor and the position of the patient to compute central venous pressure changes. 2. The method of claim 1 wherein monitoring the position of the patient comprises monitoring the position of the patient's head. 3. The method of claim 1 further comprising measuring breathing frequency. 4. The method of claim 1 further comprising filtering the photoplethysmography signal using information from the measured arterial pressures changes from the pressure sensor and the position of the patient to compute effort arousal waves. 5. A non-invasive method for measuring central venous pressure changes comprising: monitoring photoplethysmography of a patient;monitoring venous pulsation with a pressure sensor placed on the patient's forehead;monitoring the position of the patient and movement of the patient with one or more position sensors; andusing a processor to determine central venous pressure from the monitored photoplethysmography of the patient and the monitored position of the patient and movement of the patient. 6. The method of claim 5 further comprising filtering the photoplethysmography signal using information from the monitored venous pulsations and the movement of the patient to compute effort arousal waves. 7. The method of claim 5 wherein determining central venous pressure further comprises using the monitored venous pulsation in the determination of the central venous pressure. 8. The method of claim 5 further comprising measuring breathing frequency and also using the measured breathing frequency in computing the central venous pressure changes. | Advanced Brain Monitoring, Inc. | A61B005/02
US07361830 | B2 | 2008-04-22 | Polymer encapsulated micro-thermocouple | 2003-03-17 | A thermocouple produced by removing insulation from a distal end of each of at least first and second thermocouple conductors, forming a thermocouple junction at the distal ends of the at least first and second thermocouple conductors, placing the thermocouple junction into the heat shrinkable polymer material by sliding a second end of the tube of heat shrinkable polymer material over the thermocouple junction and sealing the thermocouple junction by heating and melting the polymer material. | 1. A method comprising: removing insulation from a distal end of each of at least first and second thermocouple conductors;forming a thermocouple junction at the distal ends of the at least first and second thermocouple conductors;placing the thermocouple junction into a heat shrinkable polymer material by sliding an end of a tube of heat shrinkable polymer material over the thermocouple junction; andsealing the thermocouple junction by heating and melting the polymer material. 2. The method of claim 1, wherein sealing the thermocouple junction includes producing a reproducible confined shape having a height less than about 0.010 inches and a width less than about 0.0110 inches. 3. The method of claim 2, wherein a height of the confined shape falls within a range of about 0.003 to 0.010 inches. 4. The method of claim 2, wherein a width of the confined shape falls within a range of about 0.005 to 0.0110 inches. 5. The method of claim 1, wherein a length of the thermocouple junction and the polymer material falls within a range of about 0.05 to 0.5 inches. 6. The method of claim 1, wherein the placing the thermocouple junction into the heat shrinkable polymer material further comprises: melting a second end of the tube to form the second end into a sealed dome shape. 7. The method of claim 1, wherein forming the thermocouple junction comprises soldering the distal ends of the thermocouple conductors. 8. The method of claim 1, wherein forming the thermocouple junction comprises welding the distal ends of the thermocouple conductors. 9. The method of claim 1, wherein the thermocouple conductors are conductors of types selected from a set of A.S.T.M. types T, J, K, E, S, R, and B. 10. The method of claim 1, wherein the polymer material is polyethylene terephthalate (PET). 11. The method of claim 1, wherein the polymer material is fluorinated ethylene propylene (FEP). 12. The method of claim 1, wherein the thermocouple junction is adapted and sized to fit into a catheter. 13. The method of claim 1, wherein the thermocouple junction further comprises a fuse such that the fuse causes the device to lose the properties of a thermocouple when an electrical rating is exceeded across the thermocouple junction. 14. The method of claim 1, wherein the device further comprises a fuse placed between a proximal end of at least one of the thermocouple conductors and the thermocouple junction, such that exceeding an electrical rating of the fuse breaks an electrical connection between the proximal end of the conductor and the thermocouple junction. 15. The method of claim 1, wherein a length of the thermocouple junction is between about 0.03 inches to 0.07 inches. 16. The method of claim 1, wherein the heat shrinkable polymer material provides an insulation resistance which is greater than 100 Megaohms. 17. The method of claim 1, wherein a height of the sealed thermocouple junction is between about 0.003 to 0.010 inches. 18. The method of claim 17, w... | RTD Company | H01L035/02 A61B005/00
US07696899 | B2 | 2010-04-13 | Marker navigation device | 2007-10-16 | A marker navigation device for determining and/or tracking a location of a marker device is provided. The marker device is attachable to an object, said marker device including a plurality of markers having known dimensions and being in a known positional relationship relative to each other. The marker navigation device includes: a detection device operative to detect signals emitted by or reflected from the plurality of markers, wherein the detection device is formed such that in first locations of the detection device relative to the marker device, detection of signals from one marker of the plurality of markers is restricted or impossible due to a location of another marker of the plurality of markers. In second locations of the detection device relative to the marker device, the plurality of markers are detectable by the detection device. The navigation device also includes a processing device communicatively coupled to the detection device and configured to calculate the first locations based on the relative locations of individual markers of the plurality of markers and based on the known dimensions of the plurality of markers, and calculate an actual location of the marker device relative to the detection device based on detected signals from at least one marker of the plurality of markers, the known locations of the plurality of markers relative to each other, and the known dimensions of the plurality of markers. The processing device also can determines whether the actual location of the marker device is one of the first locations. A warning device is communicatively coupled to the processing device and operative to output a warning signal when the actual relative location is one of the first relative locations. | 1. A marker navigation device for determining or tracking a location of a marker device attachable to an object, said marker device including a plurality of markers having known dimensions and being in a known positional relationship relative to each other, comprising: a detection device operative to detect signals emitted by or reflected from the plurality of markers, wherein in first locations of the detection device relative to the marker device, detection of signals from one marker of the plurality of markers is restricted or impossible due to a location of another marker of the plurality of markers, andin second locations of the detection device relative to the marker device, the plurality of markers are detectable by the detection device;a processing device communicatively coupled to the detection device and configured to calculate the first relative locations based on the relative locations of individual markers of the plurality of markers and based on the known dimensions of the plurality of markers, andcalculate an actual location of the marker device relative to the detection device based on detected signals from at least one marker of the plurality of markers, the known locations of the plurality of markers relative to each other, and the known dimensions of the plurality of markers, anddetermine whether the actual relative location of the marker device is one of the first locations; anda warning device communicatively coupled to the processing device and operative to output a warning signal when the actual relative location is one of the first relative locations. 2. The marker detection device according to claim 1, wherein the first relative locations meet at least one of the following conditions: a) the first relative locations lie on straight lines that pass through at least two markers of the plurality of markers;b) the first relative locations lie on straight lines that pass through a first marker of the plurality of markers and pass by a second marker of the plurality of markers at a predetermined distance or less than the predetermined distance; orc) the first relative locations lie on straight lines that pass by two markers of the plurality of markers at a predetermined distance or less than the predetermined distance. 3. The marker detection device according to claim 1, wherein the first relative locations lie on straight lines that intersect between two markers of the plurality of markers. 4. The marker detection device according to claim 1, wherein the first relative locations lie within an imaginary boundary surface that surrounds two markers of the plurality of the markers and touches at least one marker of the plurality of markers or passes at a predetermined distance from at least one marker of the plurality of markers. 5. The marker detection device according to claim 4, wherein the boundary surface exhibits a narrowest cross-sectional area or a cross-sectional point, from which the boundary surface continuously wid... | BrainLAB AG | G08B001/08 G08B005/22 G01S003/02
US07805182 | B2 | 2010-09-28 | System and method for the guidance of a catheter in electrophysiologic interventions | 2006-01-23 | In a system and a method for the guidance of a catheter with an electrode in an electrophysiological procedure, sequence of images of the catheter and of a resting reference catheter is generated with an X-ray device and stored together with the associated electrographic recordings from the electrodes. A reference image may then be selected from said sequence that corresponds to a desired electrographic pattern. In a next step, the positions of the catheters are localized on the reference image. The position of the reference catheter can be identified with the position of this catheter on an actual image. Thus it is possible to determine on the actual image also a target position for the catheter that corresponds to the position of this catheter on the reference image. The target position may finally be indicated on a monitor to assist the guidance of the catheter to a desired location. | 1. An interventional system for cardiovascular interventions, comprising a catheter with an electrode;an electrographic device that is coupled to the electrode of the catheter which generates electrophysiological maps from electrophysiological excitation patterns measured at locations in an interventional region which come into electrical communication with the electrode;an imaging device which acquires images of the interventional region;a data processing unit coupled to the imaging device and the electrographic device configured to perform the following steps: a) storing a sequence of pre-operatively acquired images (I1, . . . Ik, . . . ) of the catheter in the interventional region, each image being stored in association with a corresponding electrophysiological map (E1, . . . Ek, . . . ) measured concurrently during its acquisition;b) acquiring an actual image (I) of the catheter in the interventional region during a live intervention;c) selecting a reference image (Ik) from the stored sequence of pre-operative images (I1, . . . Ik, . . . ) according to a degree of similarity between the associated electrophysiological map and a desired electrophysiological pattern (Ek);d) locating a reference position (T) of a reference probe of the catheter in the selected reference image (Ik) and determining a corresponding target position (T′) in the actual image (I). 2. The system according to claim 1, wherein the determination in step d) is based on the localization of at least one characteristic point (R, R′) of the imaged object in the reference image (Ik) and the actual image (I). 3. The system according to claim 1, wherein the reference probe is disposed in the interventional region such that the position (T) of the reference probe is known in all of the stored sequence of pre-operative images (I1, . . . Ik, . . . ) and in the actual image (I). 4. The system according to claim 1, further including: a display unit for displaying the actual image (I) together with an indication of the determined target position (T′). 5. The system according to claim 1, wherein the imaging device is an X-ray device. 6. The system according to claim 1, wherein the reference probe is identified on at least one of the images (I1, . . . Ik, . . . ) of the pre-operative sequence and tracked in the other images. 7. The system according to claim 1, wherein the reference image (Ik) is selected such that it corresponds to a heart phase indicated by the electrographic device when the actual image (I) is generated. 8. The system according to claim 1, wherein the data processing unit is configured to compensate for the effect of respiration motion on the catheter in the sequence of pre-operative images (I1, . . . Ik, . . . ) and the actual image (I). 9. The system according to claim 8, further including: a respiration sensor which senses the respirator motion. 10. The system according to claim 1, wherein the catheter and/or the reference probe are provided with markers th... | Koninklijke Philips Electronics N.V. | A61B005/05 A61B006/00 A61B005/04 A61N001/00
US07758526 | B2 | 2010-07-20 | Hand and digit immobilizer for pulse oximeter | 2006-11-20 | A hand and digit immobilizer prevents a patient from dislodging a pulse oximeter finger sensor by finger movement or fist clenching. In one form, the hand and digit immobilizer includes a glove body having a palm section and a back section defining a proximal opening for receiving a person's hand. The glove body has four finger base openings for receiving the fingers of the hand and has a thumb base opening for receiving the thumb. A finger covering section is connected to and extends away from each finger base opening. At least one finger covering section having a distal finger opening at its distal end. A rigid plate is secured to the palm section of the glove body and a palm side of each finger covering section such that clenching of the fingers is prevented thereby avoiding dislodging of a finger sensor from a fingertip. | 1. A hand and digit immobilizer comprising: a glove body having a palm section and a back section defining a proximal opening for receiving a person's hand at a proximal end of the glove body, the glove body having at least one finger base opening for receiving a finger of the hand;at least one finger covering section connected to and extending away from a finger base opening, the at least one finger covering section having a distal finger opening at its distal end; anda single rigid plate secured to the palm section of the glove body and a palm side of a finger covering section having the distal finger opening such that clenching of the finger covered by the finger covering section having the distal finger opening is prevented,wherein the glove body is dimensioned such that the proximal end of the glove body terminates at the wrist, andwherein the rigid plate is dimensioned such that the rigid plate extends distally beyond a distal knuckle of a finger within the finger covering section having the distal finger opening, andwherein the rigid plate is dimensioned such that a proximal end of the rigid plate terminates at the wrist. 2. The hand and digit immobilizer of claim 1 wherein: a section of the rigid plate secured to the palm side of the at least one finger covering section is adjustable to accommodate fingers of different lengths. 3. The hand and digit immobilizer of claim 2 wherein: the section of the rigid plate includes a channel configured to engage an adjustable section such that the adjustable section can extend and retract. 4. The hand and digit immobilizer of claim 1 wherein: the glove body has a thumb base opening for receiving the thumb of the hand,the hand and digit immobilizer includes a thumb covering section connected to and extending away from the thumb base opening, andthe rigid plate is secured to a palm side of the thumb covering section such that clenching of the thumb is prevented. 5. The hand and digit immobilizer of claim 4 wherein: a section of the rigid plate secured to a palm side of the thumb covering section is adjustable to accommodate thumbs of different lengths. 6. The hand and digit immobilizer of claim 4 wherein: the glove body has four finger base openings for receiving the fingers of the hand, andthe hand and digit immobilizer has four finger covering sections connected to and extending away from the finger base openings. 7. The hand and digit immobilizer of claim 6 wherein: the rigid plate is secured to a palm side of the four finger covering sections such that clenching of the four fingers is prevented. 8. The hand and digit immobilizer of claim 6 wherein: each of the four finger covering sections includes a distal finger opening at its distal end. 9. The hand and digit immobilizer of claim 1 wherein: the palm section and the back section of the glove body comprise a fabric. 10. The hand and digit immobilizer of claim 1 wherein: the back section of the glove body includes an elastic material. 11.... | - | A61F005/37 A41D013/08 A41D019/00
US08326545 | B2 | 2012-12-04 | System and method for displaying a pharmacokinetic and pharmacodynamic drug model | 2007-01-04 | A system and method for displaying a pharmacokinetics/pharmacodynamics drug model for a patient is provided. A monitor is arranged to detect a quantity of anesthetic agent provided to a patient by an anesthesia machine. A display is provided for displaying real-time pharmacokinetics data associated with the quantity of anesthetic agent provided to the patient. Safety control means are provided to initiate the display of real-time pharmacokinetics data for the anesthetic agent only when a predetermined threshold value for the anesthetic agent is detected by the monitor. Alternately, control means are adapted to terminate display of real-time pharmacokinetics data for the anesthetic agent when a predetermined threshold value for the anesthetic agent is detected by the monitor. | 1. A system for displaying a pharmacokinectic/pharmacodynamic (PK/PD) drug model for a patient, the system comprising: a treatment device, wherein the treatment device provides an anesthetic agent to the patient;a monitor, wherein the monitor detects a quantity of the anesthetic agent provided to the patient;a display, wherein real-time PK/PD data associated with the anesthetic agent is displayed on the display; anda safety controller, wherein the safety controller detects a predetermined fraction of anesthetic agent that exceeds a predetermined threshold value and further sends a signal to the display to initiates the display of real-time PK/PD data for the anesthetic agent, wherein the threshold value is equal to the value at which the agent has an effect on the PK/PD drug model, and further wherein the safety controller determines whether an interaction threshold is met, and removes any interaction effects. 2. The system of claim 1, wherein the monitor is arranged to detect the fraction of anesthetic agent expired by the patient and the fraction of anesthetic agent inspired by the patient, and wherein the safety controller only initiates the display of PK/PD data for the anesthetic agent when the fraction of expired anesthetic agent is greater than about 0.3% and when the fraction of expired anesthetic agent is not equal to the fraction of inspired anesthetic agent. 3. The system of claim 2, wherein the system continues to display pharmacokinetics data when the fraction of expired anesthetic agent becomes less than about 0.3%. 4. The system of claim 1, wherein the monitor is arranged to detect the fraction of anesthetic agent expired by the patient and the fraction of anesthetic agent inspired by the patient, wherein the anesthetic agent is N2O, and wherein the safety controller only initiates display of PK/PD data for the N2O when the fraction of expired N2O is greater than about 3% and the fraction of expired N2O is not equal to the fraction of inspired N2O. 5. The system of claim 4, wherein the system continues to display PK/PD data for the N2O when the fraction of expired N2O becomes less than about 3%. 6. The system of claim 1, wherein the safety controller is adapted to provide an error message on the display if the threshold value is detected. 7. The system of claim 6, wherein the error message indicates that drug interactions are unknown. 8. The system of claim 1, wherein the anesthetic agent is at least one of Isoflurane, Sevoflurane, Enflurane, and Halothane, and wherein the threshold value is at least one of the following: when the fraction of inspired anesthetic agent is greater than about 0.3%,when the effect site concentration of the anesthetic agent is greater than about 0.3%, or when the end tidal anesthetic agent is greater than about 0.3%. 9. The system of claim 1, wherein the anesthetic agent is Desflurane and the threshold value is at least one of the following: when the fraction of Desflurane is greater than about ... | General Electric Company | G06F019/00 A61M016/00 G06F003/00
US08280488 | B2 | 2012-10-02 | Processing and displaying dynamic contrast-enhanced magnetic resonance imaging information | 2006-11-24 | A method, system, and related computer program products for processing and displaying dynamic contrast-enhanced magnetic resonance imaging (DCE-MRI) information are described. A plurality of instances of an MRI volume of the body part acquired at a respective plurality of sample times subsequent to an administration of a tracer is processed to determine a plurality of pharmacokinetic (PK) parameters characterizing a mathematical model-based relationship between a plasma tracer concentration and a total tracer concentration within the body part. For one preferred embodiment, computation of the PK parameters is performed according to a generalized signal model such that computation can be carried out in real time during an interactive viewer session, with required reference regions being selectable and optionally re-selectable by the viewer without requiring extensive waiting times for PK parameter computation. Associated user interfaces and computer-aided detection (CAD) algorithms are also provided. | 1. A method for dynamic contrast-enhanced magnetic resonance imaging (DCE-MRI) of a body part of a patient to determine a plurality of pharmacokinetic (PK) parameters characterizing a mathematical model-based relationship between a plasma tracer concentration and a total tracer concentration within the body part, comprising: receiving a plurality of instances of an MRI volume of the body part acquired at a respective plurality of sample times subsequent to an administration of a tracer, said instances comprising voxels of MRI readings timewise variable according to the total tracer concentration but scalewise uncalibrated therewith in that the voxels of MRI readings are not determinative of calibrated absolute values for said total tracer concentration;for each of said voxels, using a processing system, processing said scalewise uncalibrated MRI readings to compute a first parameter set characteristic of said timewise variations thereof according to a predetermined generalized signal model of a tracer concentration time response, said predetermined generalized signal model being separable between (i) a first subset of generalized signal model parameters determinative of timewise variations of the tracer concentration time response, and (ii) a second subset of generalized signal model parameters determinative of a scale of the tracer concentration time response, said first parameter set corresponding to said first subset of generalized signal model parameters for said MRI readings;receiving an identification of a calibration region within said MRI volume;for each of said voxels, processing said scalewise uncalibrated MRI readings against information derived from said identified calibration region to compute a second parameter set characteristic of a scale of said total tracer concentration, said second parameter set corresponding to said second subset of generalized signal model parameters for said total tracer concentration;receiving an identification of at least one plasma reference region within said MRI volume having known reference PK parameters;computing a third parameter set characteristic of timewise variations of a representative plasma tracer concentration according to said predetermined generalized signal model and fourth parameter set characteristic of a scale of the representative plasma tracer concentration according to said predetermined generalized signal model based on the first and second parameter sets for locations in the at least one identified plasma reference region and said reference PK parameters therefor; andcomputing said plurality of PK parameters for each of said voxels using said first, second, third and fourth parameter sets. 2. The method of claim 1, said identification of at least one plasma reference region being an identification of at least one first plasma reference region, the method further comprising: receiving an identification of at least one second plasma reference region different than said at least one... |  | A61B005/055
US07979259 | B2 | 2011-07-12 | Diabetes care management system | 2007-10-29 | A diabetes care management system for managing blood glucose levels associated with diabetes comprising a computing device and an insulin delivery device. The computing device generally includes (i) a memory comprising one or more optimal blood glucose values, one or more self care values of a patient, one or more measured blood glucose values, and one or more scaling factors for weighting the impact on a future blood glucose value and that are customizable to an individual patient to predict the effect on the blood glucose of self care actions performed by the individual patient; (ii) a microprocessor, in communication with the memory, programmed to (A) determine the one or more scaling factors from one or more physiological parameters including body mass, metabolism rate, fitness level or hepatic or peripheral insulin sensitivity, or combinations thereof, and (B) calculate a further value, the further value being based on the self care values, and on the one or more optimal blood glucose values, and on the one or more scaling factors; and (iii) a display configured to display information according to the further value; and (iv) a housing, wherein the memory and the microprocessor are housed within the housing, thereby providing a hand-held, readily transportable computing device. The insulin delivery device may deliver insulin in response to information associated with the further value. | 1. A method for managing blood glucose levels associated with a diabetes care management treatment regimen, comprising the steps of: (a) electronically storing (i) a plurality of optimal blood glucose values at a plurality of times, (ii) a plurality of insulin dose values of a patient at said times, (iii) a plurality of measured blood glucose values at said times, and (iv) a plurality of optimal insulin dose values at said times;(b) generating and storing a plurality of scaling factors customized to said patient in response to changes in any one of said insulin dose values or said measured blood glucose values occurring at any one of said times;(c) calculating with a microprocessor a future blood glucose value based on (i) a plurality of differentials, one of said differentials calculated as one of said scaling factors multiplied by differences between one of said insulin dose values and one of said optimal insulin dose values, (ii) a sum of said differentials plus (iii) a difference between one of said measured blood glucose values and a corresponding one of said optimal blood glucose values;(d) displaying said future blood glucose value; and(e) advising said patient to take insulin in response to said displaying of said future blood glucose value. 2. The method of claim 1, further comprising the step of: storing a plurality of carbohydrate intake values at said times, wherein calculating said future blood glucose value is based further on said carbohydrate intake values. 3. The method of claim 1, further comprising the step of: displaying multiple values of said future blood glucose value in graphical form. 4. The method of claim 1, wherein said displaying of said future blood glucose value instructs the patient to consider appropriate insulin dose actions. 5. The method of claim 1, further comprising the step of: receiving said measured blood glucose values from a sensor. 6. The method of claim 1, further comprising the step of: storing a plurality of optimal exercise values at said times, wherein calculating said future blood glucose value is based further upon said optimal exercise values. 7. The method of claim 1, wherein said scaling factors are determined from one or more physiological parameters including body mass, metabolism rate, fitness level or hepatic or peripheral insulin sensitivity, or combinations thereof. 8. The method of claim 1, further comprising the step of: determining with said microprocessor said plurality of scaling factors from insulin sensitivity. 9. A method for managing blood glucose levels associated with a diabetes care management treatment regimen, comprising the steps of: (a) electronically storing (i) a plurality of optimal blood glucose values at a plurality of times, (ii) a plurality of carbohydrate intake values of a patient at said times, (iii) a plurality of measured blood glucose values at said times, and (iv) a plurality of optimal carbohydrate intake values at said times;(b) generating and stor... | Health Hero Network, Inc. | G06G007/58
US08111150 | B2 | 2012-02-07 | Physiological data acquisition and management system for use with an implanted wireless sensor | 2007-09-10 | Aspects and embodiments of the present invention provide a system for obtaining, processing and managing data from an implanted sensor. In some embodiments, a patient or other persons can use a flexible antenna to obtain data from the implanted sensor. The flexible antenna includes at least one transmit loop and at least one receive loop. The transmit loop is adapted to propagate energizing signals to the implanted sensor. The receive loop is adapted to detect a response signal from the implanted sensor. The transmit loop includes a capacitor formed by a discontinuous area. The capacitor is adapted to allow the loop to be tuned. The flexible antenna can communicate with a patient device that collects the data from the implanted sensor, creates a data file and transmits the data file to a remote server over a network. A physician or other authorized person may access the remote server using an access device. | 1. A system for obtaining, processing and managing data from an implanted sensor, the system comprising: a flexible antenna comprising a transmit loop and a receive loop, the receive loop for receiving an implanted sensor signal containing data, the transmit loop for transmitting an energizing signal to the implanted sensor, the transmit loop comprising a capacitor to tune the transmit loop, wherein the capacitor is formed by a first element, a second element disconnected from the first element, and a gap between the first element and the second element, the gap having a pre-selected size, wherein the flexible antenna sends the data to a patient device;the patient device comprising a patient device engine that creates a data file based on the sensor signal data and transmits the data file to a remote server over the network, wherein the remote server stores the data file; andan access device for accessing the data file, wherein the access device is in communication with the remote server. 2. The system of claim 1, further comprising a patient control device associated with the antenna, wherein the patient control device causes the antenna to transmit an energizing signal to the implanted sensor. 3. The system of claim 1, wherein the remote server comprises a management engine that scans the remote server for new data files, formats the data files, and sends a notification to a user that new data files are stored on the remote server. 4. The system of claim 1, wherein the management engine formats the data files by sorting data in a database, generating a waveform based on the data, and creating a visual display of the data. 5. The system of claim 1, wherein the data file comprises patient identification and an implanted sensor signal waveform. 6. The system of claim 1, wherein the transmit loop and the receive loop are associated with a substrate, the substrate being attached to a base comprising a pad adapted to receive a person's body part, wherein the antenna is in communication with the patient device through an antenna cable associated with the base. 7. The system of claim 6, wherein the base comprises self diagnostic circuitry for detecting flexible antenna malfunctions, the self diagnostic circuitry comprising an inductor connected to a capacitor through a switch. 8. A flexible antenna, comprising: a receive loop that receives implanted sensor signals;a transmit loop for transmitting an energizing signal to the implanted sensor, the transmit loop comprising a first element, a second element, and a capacitor to tune the transmit loop, wherein the capacitor is formed by the first element, the second element disconnected from the first element, and a gap between the first element and the second element, the gap having a pre-selected size, wherein the flexible antenna sends the data to a patient device; anda substrate, wherein the receive loop and transmit loop are mounted to the substrate and the substrate being connected to a base. 9... | CardioMEMS, Inc. | G08B001/08 G08B023/00 H01Q007/00 H03J003/04
US08231547 | B2 | 2012-07-31 | Puncturing system for withdrawing a body fluid | 2007-09-01 | The present invention provides a puncturing system for withdrawing body fluid. The puncturing system comprises a disposable puncturing unit, which includes a needle element for piercing into skin and a puncturing depth reference element with a skin contact area. The system includes a puncturing instrument which has a puncturing drive, wherein the puncturing drive is coupled by a coupling mechanism to the puncturing unit for driving the needle element to a puncturing depth, the puncturing depth being determined by the distance in the piercing direction between the skin contact area and the position of the tip of the needle at a reversal point of the puncturing movement. The puncturing depth reference element is connected to the needle element such that the puncturing depth reference element moves with the needle element during at least part of the puncturing movement. The puncturing depth reference element has a defined longitudinal position in the piercing direction relative to the needle element at least at the reversal point of the puncturing movement. | 1. A lancing system, comprising: a housing having a drive unit;a puncturing unit removably receivable in the housing and operable by the drive unit, the puncturing unit comprising a needle and a depth reference element that includes a skin contact area configured to contact the skin being punctured;a coupling mechanism for connecting the puncturing unit to the drive unit, the coupling mechanism comprising a needle coupler having a needle stop that cooperates with a corresponding stop of the needle and a reference element coupler having a reference element stop that cooperates with a corresponding stop of the depth reference element;wherein, during use of the lancing system, the drive unit drives the needle in a puncturing movement having a forward phase during which the needle is moved in a puncturing direction until its tip penetrates the skin, a retraction phase during which the needle is retracted from the skin, and a reversal point between the forward and retraction phases, the puncturing depth of the needle corresponding to the distance between the contact area and the tip of the needle at the reversal point;wherein, the drive unit drives the depth reference element with the needle during at least part of the puncturing movement; andfurther wherein, the puncturing depth is adjustable by changing a distance (d) existing at the reversal point between the skin contact area and the tip of the needle. 2. The lancing system of claim 1, wherein the housing includes a stroke adaptor for adapting the puncturing movement to the contour of a body part. 3. The lancing system of claim 2, wherein the stroke adapter comprises an elastic element. 4. The lancing system of claim 2, wherein the stroke adapter comprises a detector configured for detecting the position of the body part during the puncturing movement and a control unit configured for controlling the puncturing movement based on the detected position. 5. The lancing system of claim 1, wherein the position of the needle is fixed relative to the depth reference element during the puncturing movement. 6. The lancing system of claim 1, wherein the needle moves relative to the depth reference element during the puncturing movement. 7. The lancing system of claim 1, wherein, before the contact area contacts a body part, the contact area is positioned ahead of the tip in the piercing direction. 8. The lancing system of claim 1, wherein the housing comprises an opening surrounded by a housing contact surface that abuts against a body part during the puncturing movement. 9. The lancing system of claim 1, wherein the contact area is configured to apply pressure against a body part. 10. The lancing system of claim 1, wherein the position of the needle at the reversal point is determined by contact between the needle stop of the needle coupler and the corresponding stop of the needle. 11. The lancing system of claim 1, wherein the position of the depth reference element at the reversal point is dete... | Roche Diagnostics Operations, Inc. | A61B005/00
US20080097230 | A1 | 2008-04-24 | METHODS OF DIAGNOSIS USING PULSE VOLUME MEASUREMENT | 2007-10-18 | The utility of pulse volume measurement is expanded to detection of many conditions which have previously not been detected or have been detected using more complicated techniques. Such conditions include blood loss, septic shock, cardiogenic shock, neonatal sepsis, patent ductus arteriosus, limb ischemia, intra-aortic balloon pump performance, peripheral vascular disease, congestive heart failure, the effectiveness of vasoactive medications, syncope, dehydration, pre-eclampsia, deep vein thrombosis, thermal injuries, vascular instability due to renal dialysis, compromising of circulation to the hand caused by radial artery harvesting, changes in cardiac output, and hypertension. According to the present invention, such diagnoses can be performed by taking one measurement, by taking measurements over time to detect a change or by taking measurements before and after application of a treatment or stimulus. | 1-9. (canceled) 10. A method for detecting cardiogenic shock in a patient, the method comprising: (a) taking a pulse volume measurement from the patient; (b) determining, from the pulse volume measurement taken in step (a), whether the patient suffers from decreased cardiac output; and (c) detecting the cardiogenic shock in accordance with the determination of step (b). 11. The method of claim 10, wherein steps (a)-(c) are performed a plurality of times to determine effectiveness of treatment of the cardiogenic shock. 12-55. (canceled) 56. A method for diagnosing a physical condition in a patient, the method comprising: (a) taking a pulse volume measurement from the patient; (b) from the pulse volume measurement taken in step (a), calculating a quantity which is one of (i) a peak value of an instantaneous net inflow, (ii) an area under a pulse volume curve and (iii) a pulse volume×heart rate produce; and (c) from the quantity calculated in step (b), diagnosing the physical condition. 57. The method of claim 56, wherein steps (a) and (b) are performed a plurality of times to obtain different values of the quantity at different times, and wherein step (c) comprises comparing the different values of the quantity. 58. The method of claim 57, further comprising applying a stimulus to the patient, and wherein the plurality of times comprise at least one time before the stimulus is applied and at least one time after the stimulus is applied. | Smithmarks, Inc | A61B005/02
US20080125677 | A1 | 2008-05-29 | Methods for treating hyperopia and presbyopia via laser tunneling | 2007-10-30 | A method for treating presbyopia utilizes an Erbium based, pulsed laser to sever sub-conjunctival strictures located within the scleral matrix of the eye. Introduction of treatment energy into the scleral matrix increases or facilitates an increase in accommodation, thereby mitigating the effects of presbyopia. The treatment energy can be directed into the scleral matrix to form tunnel ablations in and through the strictures of the scleral matrix. The tunnel ablations can enhance the accommodation of the patient's eye, enabling the eye to refocus at near distances while not losing its ability to focus at a distance. | 1. A surgical method for treating an eye in need of one or more of a physiological or a vision correction, comprising: providing a treatment source suitable for cutting or ablating a sclera of an eye;determining an ablation endpoint that extends through a thickness of the sclera; anddelivering energy from the treatment source onto the sclera in at least one vicinity of the sclera that does not contact a surgical limbus of the eye; andablating through a thickness of the sclera to form a tunnel ablation having a u-shaped or flattened bottom surface. 2. The surgical method as set forth in claim 1, wherein the tunnel ablation extends through 91% to 100% of the thickness of the sclera but not into the choroid to cause hypotonia. 3. The surgical method as set forth in claim 1, wherein the tunnel ablation is formed to have a width on the surface, measured in a direction parallel to the surface, greater than 0.8 mm. 4. The surgical method as set forth in claim 3, wherein the tunnel ablation is formed to have a length on the surface, measured in a direction parallel to the surface, greater than 5.25 mm. 5. The surgical method as set forth in claim 1, wherein: the eye is in need of a vision correction;the surgical method restores an accommodation to the eye; andthe treatment source is a source of electromagnetic energy. 6. The surgical method as set forth in claim 5, wherein the source of electromagnetic energy is an Er, Cr:YSGG laser. 7. The surgical method as set forth in claim 5, wherein: the source of electromagnetic energy has a spot size on the surface that is greater than about 0.8 mm; andthe ablating comprises forming a tunnel ablation having a u-shaped or flattened bottom surface with a radius of curvature greater than about 75 mm. 8. The surgical method as set forth in claim 1, wherein the tunnel ablation has a u-shaped bottom surface. 9. The surgical method as set forth in claim 1, wherein: the treatment source is a source of electromagnetic energy;the source of electromagnetic energy has a spot size on the surface that is greater than about 0.8 mm;the eye comprises a superior rectus muscle, a medial rectus muscle, an inferior rectus muscle, and a lateral rectus muscle; andthe ablating comprises generating sets of tunnel ablations between, but not overlapping, the superior rectus muscle, the medial rectus muscle, the inferior rectus muscle, and the lateral rectus muscle of the eye. 10. The surgical method as set forth in claim 1, wherein the delivering comprises: directing energy from the treatment source onto the sclera in vicinities of the sclera other than occupied vicinities, which correspond to areas of a rectus muscles of the eye; andgenerating sets of tunnel ablations between occupied vicinities in portions of the sclera other than those comprising the rectus muscles. 11. The surgical method as set forth in claim 10, wherein a plurality of elongate tunnel ablations is formed between each of the occupied vicinities. 12. The surg... | BIOLASE Technology, Inc. | A61B018/22 A61B005/103
US20080119745 | A1 | 2008-05-22 | Manually pressurized electronic sphygmomanometer | 2006-10-26 | A manually pressurized electronic sphygmomanometer includes a casing, a display screen disposed on the casing and coupled to an electronic circuit, and a pressure detector in the casing. The pressure detector is coupled to an air current pipeline; the air current pipeline is sheathed onto an end of an interconnect pipe; the interconnect pipe disposed outside the casing has a manual pressurizing device at an end of the interconnect pipe and a pressure release adjusting knob at another end of the interconnect pipe for adjusting the flow of air discharged to the outside. An end of the interconnect pipe is coupled to an airbag, such that when the manual pressurizing device is pressurized, the pressurized air passes through the interconnect pipe to pressurize the airbag, and the pressure detector sends the detected blood pressure to the electronic circuit, and the detected blood pressure values are displayed on the display screen. | 1. A manually pressurized electronic sphygmomanometer, comprising: a casing, having an electronic circuit coupled to a press button, a pressure detector and a display screen, wherein said press button is provided for controlling the ON/OFF of said electronic circuit and an operator determines the systolic/diastolic pressure values by the sounds of blood pressure and pulses, and with the operation of said press button, the systolic/diastolic pressure values are recorded, and said display screen is installed on a surface of said casing surface for displaying blood pressure values, and said pressure detector is provided for detecting a blood pressure and coupled to an air current pipeline;an interconnect pipe, disposed outside said casing, and sheathed with said air current pipeline in said casing, and an end of said interconnect pipe being coupled to an airbag;a pressure release adjusting knob, coupled to an end of said interconnect pipe, and capable of adjusting the air flow of a gas in said airbag slightly, quickly or manually; anda manual pressurizing device, coupled to an end of said interconnect pipe for pressurizing and inflating said airbag. 2. The manually pressurized electronic sphygmomanometer of claim 1, wherein said manual pressurizing device is an elastic hollow sphere. 3. The manually pressurized electronic sphygmomanometer of claim 1, wherein said manual pressurizing device has a support body made of a hard material and covered onto a lateral surface of said manual pressurizing device for facilitating a user to hold said pressurizing device and supporting said casing. 4. The manually pressurized electronic sphygmomanometer of claim 3, wherein said support body is an iron plate. 5. The manually pressurized electronic sphygmomanometer of claim 1, wherein the operator determines the systolic/diastolic pressure values by the sounds of blood pressure and pulses is by using a stethoscope. | HEALTH & LIFE CO., LTD | A61B005/02
US07351213 | B2 | 2008-04-01 | Integrated spot monitoring device with fluid sensor | 2005-04-13 | A bodily fluid sampling device is operable to breach the skin surface and allow bodily fluid to emerge from the breach location. The bodily fluid sampling device further evaluates the amount of bodily fluid emerged from breach location and determines whether the amount is sufficient or insufficient for a particular purpose, such as sampling and testing. The determination is accomplished automatically without moving the device. The user may also intervene to perform a variety of tasks following the determination of the amount of bodily fluid. | 1. A method, comprising: placing a sampling device against a tissue;creating an incision in the tissue with the sampling device;detecting with the sampling device that body fluid bled from the incision on the tissue is insufficient for analysis; andexpressing the body fluid from the incision automatically with the sampling device in response to said detecting while the sampling device remains against the tissue;wherein the sampling device includes a housing with a cavity and a fluid detector configured to generate ultrasound in the cavity;wherein said detecting includes monitoring resonance of the ultrasound in the cavity of the housing;sensing an ultrasonic resonance that indicates the sampling device is placed against the tissue; andsaid creating the incision including firing a lancet into the tissue in response to said sensing the ultrasonic resonance that indicates the sampling device is placed against the tissue. 2. The method of claim 1, wherein said detecting includes monitoring rate of bleeding of the body fluid from the incision. 3. The method of claim 1, wherein said detecting includes monitoring amount of body fluid on the tissue. 4. The method of claim 1, further comprising: determining with the sampling device that the body fluid on the tissue is sufficient for analysis after said expressing; andanalyzing the body fluid with the sampling device after said determining. 5. The method of claim 1, wherein said expressing includes electrically stimulating the tissue with electrodes of the sampling device. 6. The method of claim 1, further comprising: wherein the sampling device includes an output device; andactivating the output device to indicate insufficiency of the body fluid upon said detecting. 7. The method of claim 1, further comprising: wherein said detecting includes determining the location of the body fluid bled from the incision; andextending a test strip to the location of the body fluid by adjusting how far the test strip extends based on said determining the location of the body fluid. 8. The method of claim 1, further comprising: wherein said detecting includes determining the location of the surface of the tissue; andextending a test strip to collect the body fluid by adjusting how far the test strip extends based on said determining the location of the surface of the tissue. | Roche Diagnostics Operation, Inc. | A61B005/00 B65D081/00
US07359741 | B2 | 2008-04-15 | Sensor and radiance based diagnostics | 2005-12-08 | The present invention provides a sensor for radiance based diagnostics of body tissues comprising a performing component and an adhering component, the performing component comprising at least one radiance source for radiating a tissue and at least one detector for detecting rays emitted from the radiance source. The adhering component is capable of fastening the performing component to a tissue such that the radiance source and detector are facing and contiguous with the tissue, and such that when operative, the adhering component hermetically fastens the performing component to the tissue to the extent that the detector only receives rays which are reflected from within the tissue. The sensor may include a controlling device which senses external conditions and which is capable of controlling the sensor in response to the sensed conditions. The sensor may also be in communication with an electronic circuit, which may control the radiance source and/or detector and perform analysis of the data received by the detector. | 1. A sensor, for radiance based diagnostics, comprising a performing component and an adhering component, said performing component comprising: a lower and an upper surface;at least one radiance source for radiating a tissue; andat least one detector for detecting rays reflected from within said tissue;wherein said adhering component comprises a sealable lower surface having a greater surface area than the surface area of the performing component, said sealable lower surface configured to surround and adhesively adhere to the upper surface of the performing component, the lower surface of said performing component extending beyond the lower sealable surface of the adhering component; wherein said performing component comprises means to block the detector from the radiance source so that rays emitted from the radiance source are unable to reach the detector through any other medium except reflected from the tissue;wherein the lower sealable surface of the adhering component is adhesively attachable to the tissue to form an indentation in the tissue, the surface area of said indentation corresponding to the lower surface of the performing component, said indentation preventing external light from being detected by said at least one detector; andwherein said sensor further comprises a controlling device capable of sensing and responding to external conditions and capable of controlling sensor components operation said controlling device being a pressure or proximity detector configured to enable sensor operation only when the performing component is fastened to the tissue to the extent that the detector only receives rays which are reflected from the tissue. 2. A sensor according to claim 1 wherein the adhering component is a tape of adhering material framing the performing component and which, when fastening the performing component to the tissue, contacts the tissue. 3. A sensor according to claim 1 wherein the adhering component is a tape which, when fastening the performing component to the tissue, overlays the performing component and contacts the tissue. 4. A sensor according to claim 1 wherein the adhering component is formed as part of the performing component and contacts both the performing component and the tissue. 5. A sensor according to claim 1 wherein the performing component further comprises a partition in between the radiance source and the detector. 6. A sensor according to claim 5 wherein the partition further surrounds either radiance source or detector or both. 7. A system for radiance based diagnostics comprising a sensor and an electronic circuit in communication with the sensor components and capable of controlling the sensor components operation, said sensor comprising a performing component and an adhering component,: said performing component comprising: a lower and an upper surface;at least one radiance source for radiating a tissue;at least one detector for detecting rays reflected from said tissue; andwherein sai... | SPO Medical Equipment Ltd. | A61B005/1455
US07387610 | B2 | 2008-06-17 | Thoracic impedance detection with blood resistivity compensation | 2004-08-19 | This document discusses, among other things, a cardiac rhythm management device or other implantable medical device that uses thoracic impedance to determine how much fluid is present in the thorax, such as for detecting or predicting congestive heart failure, pulmonary edema, pleural effusion, hypotension, or the like. The thoracic fluid amount determined from the thoracic impedance is compensated for changes in blood resistivity, which may result from changes in hematocrit level or other factors. The blood-resistivity-compensated thoracic fluid amount can be stored in the device or transmitted to an external device for storage or display. The blood-resistivity-compensated thoracic fluid amount can also be used to adjust a cardiac pacing, cardiac resynchronization, or other cardiac rhythm management or other therapy to the patient. This document also discusses applications of the devices and methods for predicting or indicating anemia. | 1. A method comprising: detecting a thoracic impedance signal of a thorax of a subject;detecting a blood resistivity signal by sensing between at least two intravascular or intracardiac electrodes disposed in the same chamber of the heart or the same blood vessel; anddetermining a thoracic fluid indication using the thoracic impedance signal, the determining the thoracic fluid indication including using the blood resistivity signal to reduce or eliminate an effect of a change in the blood resistivity on the thoracic fluid indication. 2. The method of claim 1, further comprising filtering the thoracic impedance signal to obtain a near-DC thoracic impedance signal, and in which the thoracic fluid indication is generated at least in part by using the near-DC thoracic impedance signal. 3. The method of claim 2, in which the filtering the thoracic impedance signal includes attenuating or removing frequency components above about 0.05 Hz. 4. The method of claim 2, in which the filtering the thoracic impedance signal includes attenuating or removing a cardiac stroke component of the thoracic impedance signal. 5. The method of claim 2, in which the filtering the thoracic impedance signal includes attenuating or removing a respiration component of the thoracic impedance signal. 6. The method of claim 2, in which the filtering the thoracic impedance signal includes accounting for posture. 7. The method of claim 2, in which the filtering the thoracic impedance signal includes using a variable lowpass cutoff frequency filter. 8. The method of claim 1, in which the detecting the thoracic impedance signal and the determining the thoracic fluid indication are performed using an implantable medical device. 9. The method of claim 1, in which the detecting the thoracic impedance signal comprises: delivering a test current from first and second implantable electrodes; andmeasuring a resulting voltage in response to the test current from third and fourth implantable electrodes. 10. The method of claim 9, in which at least one of the first and second implantable electrodes is the same electrode as the third and fourth implantable electrodes. 11. The method of claim 9, in which the first and second implantable electrodes are different electrodes from the third and fourth implantable electrodes. 12. The method of claim 9, in which the delivering the test current includes delivering a carrier signal. 13. The method of claim 1, in which the detecting the thoracic impedance signal includes using at least one cardiovascular electrode. 14. The method of claim 1, in which the detecting the thoracic impedance signal includes using at least one electrode located on a housing of an implantable medical device. 15. The method of claim 1, in which the detecting the thoracic impedance signal includes using at least one electrode located on a substantially electrically insulating header of an implantable medical device. 16. The method of claim 1, in which the detectin... | Cardiac Pacemakers, Inc. | A61B005/02
US20080119722 | A1 | 2008-05-22 | BODY COMPRESSION DEVICE FOR MEDICAL IMAGING | 2006-11-22 | A body compression device for medical imaging of a patient includes a pad that wraps about the patient and is secured about the patient, reshaping adipose tissue of the patient to facilitate the medical imaging. Another body compression device for medical imaging includes dorsal and ventral panels, and elastic side panels affixed to one or both of the dorsal and ventral panels. The dorsal and ventral panels are secured about the patient. A method of reducing total radiation exposure during CT imaging includes an X-ray fiducial device embedded in the ventral panel. A CT pre-scan image of the patient is generated. A medical region of interest of the patient is determined from a position of the device in the CT pre-scan image. Radiation shielding is placed on one or more portions of the patient that are outside the medical region of interest before the CT imaging is performed. | 1. A body compression device for medical imaging of a patient, comprising: a pad configured to wrap at least partly about the patient; andmeans for securing the pad about the patient;such that adipose tissue of the patient is reshaped to facilitate the medical imaging when the pad is secured about the patient. 2. Body compression device of claim 1, the pad extending from armpits of the patient to thighs of the patient. 3. Body compression device of claim 1, the pad comprising material that is radiolucent, waterproof and flexible. 4. Body compression device of claim 1, the pad comprising padding. 5. Body compression device of claim 4, the pad comprising means for alternately securing, and allowing removal of, the padding. 6. Body compression device of claim 1, the pad comprising means for securing radiation shielding to the pad. 7. Body compression device of claim 1, the means for securing comprising straps with buckles for alternately securing the pad about the patient and releasing the pad from the patient. 8. Body compression device of claim 1, the means for securing comprising adhesive fabric. 9. Body compression device of claim 1, the means for securing comprising one or more zippers. 10. Body compression device of claim 1, further comprising an X-ray fiducial device for registering a medical region of interest to external location on a patient's body. 11. Body compression device of claim 1, the pad forming a first section, the device additionally comprising a second section configured to attach to the first section. 12. Body compression device of claim 11, wherein the first section and the section attach to one another by utilizing one of adhesive fabric and a zipper. 13. Body compression device of claim 1, the pad forming a first section, the device additionally comprising a plurality of additional sections, wherein each of the additional sections is configured to attach to another of the additional sections or to the first section. 14. A body compression device for medical imaging of a patient, comprising: a pad configured to wrap about the patient, the pad having first and second ends; andat least one keeper to secure the first end of the pad to the second end of the pad about the patient;such that adipose tissue of the patient is reshaped to facilitate the medical imaging when the pad is secured about the patient. 15. Body compression device of claim 14, the pad extending from armpits of the patient to thighs of the patient. 16. Body compression device of claim 14, the pad comprising material that is radiolucent, waterproof and flexible. 17. Body compression device of claim 14, the pad comprising radiation shielding. 18. A body compression device for medical imaging of a patient, comprising: a dorsal panel;a ventral panel;elastic side panels affixed to one or both of the dorsal and ventral panels; andmeans for securing the dorsal and ventral panels about the patient;such that adipose tissue of the patient is reshaped to ... | - | A61B005/055 A61B006/10
US20080139898 | A1 | 2008-06-12 | System and Method For Providing Centralized Physiological Monitoring | 2006-12-07 | A system and method for reducing a workload of a user monitoring respective physiological conditions of a plurality of patients at a centralized physiological monitoring station. The system includes a plurality of patient measurement systems generating respective alarms indicative of a patient's physiological condition and a centralized physiological monitoring station receiving the alarms from the patient measurement systems. A processor in communication with the centralized physiological monitoring station is configured to monitor patterns in the alarms for each of the patients, to establish individualized historical alarm information for each of the patients responsive to monitored patterns in the alarms, to determine an urgency of the respective alarms according to the individualized historical alarm information, and to provide notifications to a user monitoring the respective physiological conditions at the centralized physiological monitoring station. The system also includes a display in communication with the processor for displaying the notifications to the user. | 1. A system for reducing a workload of a user monitoring respective physiological conditions of a plurality of patients at a centralized physiological monitoring station comprising: a plurality of patient measurement systems generating respective alarms indicative of a patient's physiological condition;a centralized physiological monitoring station receiving the alarms from the patient measurement systems;a processor in communication with the centralized physiological monitoring station configured to monitor patterns in the alarms for each of the patients, to establish individualized historical alarm information for each of the patients responsive to monitored patterns in the alarms, to determine an urgency of the respective alarms according to the individualized historical alarm information, and to provide notifications to a user monitoring the respective physiological conditions at the centralized physiological monitoring station, wherein the notifications are prioritized according to the urgency of the alarms so as to reduce a workload on the user by limiting a need of the user to respond to less urgent alarms so that the user is able to concentrate on more urgent alarms; anda display in communication with the processor for displaying the notifications to the user. 2. The system of claim 1, wherein the processor is further configured to identify ones of the alarms that do not require a response by the user. 3. The system of claim 2, wherein the processor is further configured to ignore the ones of the alarms that do not require a response by the user. 4. The system of claim 3, wherein the processor is further configured to establish historical false alarm information based on the ones of the alarms that do not require a response. 5. The system of claim 4, further comprising a database accessible by the processor for storing historical alarm information, wherein the processor is further configured to store the historical false alarm information in the database. 6. The system of claim 1, wherein the processor is further configured to determine the urgency of the respective alarms according to predetermined guidelines. 7. The system of claim 1, wherein the processor is further configured to determine whether a user has responded to the notifications. 8. The system of claim 1, wherein the processor is further configured to modify priorities of the notifications when the user has not responded to the notifications within a predetermined time. 9. The system of claim 1, wherein the processor is further configured to establish respective tasks to be performed responsive to the notifications. 10. The system of claim 9, wherein the processor is further configured to determine when the respective tasks have been completed. 11. The system of claim 10, wherein the processor is further configured to establish historical task information responsive to the respective tasks that have been completed. 12. The system of claim 11, further comprising a d... | - | A61B005/00
US20080097184 | A1 | 2008-04-24 | Magnetically driven dynamic phantom | 2006-09-21 | A phantom according to the invention features a radiotransmissive vessel and a removable closure member, which together define a sealed chamber. A non-magnetic support member extends through a wall of the chamber—preferably through the closure member—and supports a hollow container within the sealed chamber. The support member is pivotally supported through the wall of the chamber by means of a non-leak pivot joint. The support member supports a magnetically drivable element—either a magnet or a ferromagnetic mass—on the opposite end that is not disposed within the chamber. By moving a co-acting magnetically driving element, movement of the support member, and hence the container within the chamber, can be controlled. | 1. A phantom for use in calibrating a radiopharmaceutical emissions-based imaging device, comprising: a radiotransmissive vessel and a removable closure member, which together define a chamber;a non-magnetic support member extending through a wall of the chamber, said support member being pivotally and/or swivelingly supported by means of a leak-proof seal joint;a radiotransmissive container disposed on one end of said support member within the chamber; anda magnetically drivable member disposed on an opposite end of said support member outside of said chamber. 2. The phantom of claim 1, wherein the wall through which said support member extends is constituted by said closure member. 3. The phantom of claim 1, wherein said radiotransmissive container is filled with a radioactive tracer material. 4. The phantom of claim 1, wherein said radiotransmissive vessel is filled with a fluid medium. 5. The phantom of claim 4, wherein said fluid medium comprises radioactive water. 6. Apparatus using the phantom of claim 1, further comprising a magnetic drive for controlling said magnetically drivable member. | - | A61B005/05 G01R033/20
US07611472 | B2 | 2009-11-03 | Apnea monitor | 2006-10-13 | The present invention is an apnea monitor giving alarm when apnea occurs. It uses new designed gas flow sensor and gas differential flow sensor to detect actual airflow from patients nose and mouth. The gas flow sensor and gas differential flow sensor are evolved from a galvanometer utilizing it's structure for sensitivity. The apnea monitor measures the change of chest volume to detect breathing by a conductive rubber string. The apnea monitor also detects the frequency of baby's movement to predict possible apnea. | 1. A gas flow sensor used for apnea monitors, gas flow meters, and other industrial purposes comprises: 1) a sail as a gas flow sensing member mounted in an axle, around said axle said sail rotates,2) a balance weight mounted in said axle,3) a gossamer or spring connected to said axle with one end and connected to a case of said gas flow sensor with the other end for generating opposite torque against rotation of said sail,4) a light path controller mounted in said axle to control the amount of light going from a light source to a light sensor, by partially or completely blocking the light while the position of said light path controller is changing, or by reflecting the light from said fight source to said light sensor while the angle of said light path controller is changing,5) said light source mounted in said case in the proximity of said light path controller, on one side of said light path controller, and6) said light sensor mounted in said case in the proximity of said light path controller: on the other side of said fight path controller, or on the same side of said light path controller with said light source, for generating output of said gas flow sensor. 2. The gas flow sensor as set forth in claim 1 wherein said balance weight: is made so that the central gravity of a whole rotating assembly is at the central line of said axle, said whole rotating assembly comprises said sail, said balance weight, said axle, said gossamer, and said light path controller. 3. The gas flow sensor as set forth in claim 1 wherein said light path controller is made of non-transparent materials or a light reflecting mirror. 4. A gas differential flow sensor used for apnea monitors and industrial purposes comprises: 1) a coil frame mounted in two axles which are in a central line, said coil frame turns around said axles,2) a sail as gas flow sensing member mounted in said axles, or in said coil frame,3) a wire wound on said coil frame thereof forming a coil,4) at least one balance weight mounted in one of said axles,5) two gossamers or springs, each of said gossamers is connected to one of said axles with one end and is connected to a case of said differential gas flow sensor with the other end for generating opposite torque against the turning of said coil, and for providing an electrical path of the output from said coil, and6) a magnet mounted in the proximity of said coil for generating electrical potential in said coil while said coil is turning, said electrical potential will eventually be converted to the output of said gas differential flow sensor. 5. The gas differential flow sensor as set forth in claim 4 wherein said balance weight is made so that central weight of a whole turning assembly is located at said central line, said whole turning assembly comprises said sail, said coil frame, said coil, said balance weight, said axles, and said gossamers. | - | A61B005/00
US07618380 | B2 | 2009-11-17 | Method of preventing nerve damage positional injury during surgery | 2007-12-17 | A method of preventing nerve damage positional injury during surgery includes providing a nerve damage positional injury pressure monitoring system including a site sensor with a transducer in the form of a transducer element and a ring extending outward from the transducer element, and a monitor connected to the site sensor; adhering the ring of the site sensor to the patient so that the transducer element forms a protective barrier in front of the area of the patient prone to nerve damage positional injury during surgery; using the system to continuously monitor pressure on the protective barrier formed by the transducer element in front of the area of the patient prone to nerve damage positional injury during surgery with the site sensor and monitor; and causing an alarm to be actuated to alert medical personnel of a pressure condition when monitored pressure is greater than a predetermined threshold. | 1. A method of preventing nerve damage positional injury during surgery, comprising: putting a surgery patient under general anesthesia;providing at least one site sensor to detect pressure on at least one area of the patient prone to nerve damage positional injury during surgery, the at least one site sensor including a transducer in the form of a substantially circular cupped, convex transducer element and a substantially annular ring extending circumferentially outward from the transducer element;adhering the ring of the at least one site sensor to the patient circumferentially around the at least one area of the patient prone to nerve damage positional injury during surgery so that the substantially circular cupped, convex transducer element forms a protective convex baffler in front of, and does not contact, the at least one area of the patient prone to nerve damage positional injury during surgery, the at least one area of the patient prone to nerve damage positional injury during surgery disposed underneath the transducer without contacting the transducer, the ring is adhered without contacting the at least one area of the patient prone to nerve damage positional injury during surgery;connecting the at least one site sensor to a monitor to monitor pressure on the at least one area of the patient prone to nerve damage positional injury during surgery with the at least one site sensor;continuously monitoring pressure on the protective convex barrier formed by the substantially circular cupped, convex transducer element in front of the at least one area of the patient prone to nerve damage positional injury during surgery with the at least one site sensor and monitor;alerting medical personnel of the pressure condition on the protective convex barrier formed by the substantially circular cupped, convex transducer element in front of the at least one area of the patient prone to nerve damage positional injury during surgery if the monitor and site sensor determine a pressure condition exists on the protective convex barrier formed by the substantially circular cupped, convex transducer element in front of the at least one area of the patient prone to nerve damage positional injury during surgery;readjusting the patient's position to alleviate the pressure condition, preventing nerve damage positional injury positional injury during surgery. 2. The method of claim 1, wherein the at least one site sensor includes multiple site sensors, one for each of multiple areas of the patient prone to nerve damage positional injury during surgery, and the method further includes adhering the multiple site sensors to the patient circumferentially around the at least one area of the patient prone to nerve damage positional injury during surgery. 3. The method of claim 1, further including the transducer causing a change in signal to the monitor upon the pressure condition, and the monitor detecting the change in signal and causing an alarm to be actuated to... | - | A61B005/103 A61B003/16 A61B019/00
US07676091 | B2 | 2010-03-09 | Method and apparatus for analysing ultrasound images | 2005-01-04 | A method of improving an image or a set of images, by transforming an intensity histogram thereof is disclosed. The method comprises: (a) fitting the intensity histogram to a sum of a plurality of localized functions; (b) using the plurality of localized functions to define a plurality of localized intensity histograms; (c) for each localized intensity histogram, performing at least one image enhancement procedure, thereby providing a plurality of improved localized intensity histograms; and (d) combining the plurality of improved localized intensity histograms, thereby transforming the intensity histogram of the image. In various exemplary embodiments, the method further comprises detecting clutter and/or an outline of at least one region in the image or set of images. | 1. A method of improving an image by transforming an intensity histogram thereof, the method comprising operating a data processor for performing the following steps: (a) fitting the intensity histogram to a sum of a plurality of localized functions;(b) using said plurality of localized functions to define a plurality of localized intensity histograms;(c) for each localized intensity histogram, performing at least one image enhancement procedure, thereby providing a plurality of improved localized intensity histograms; and(d) combining said plurality of improved localized intensity histograms, thereby transforming the intensity histogram of the image. 2. The method of claim 1, wherein each localized intensity histogram of said plurality of localized intensity histograms is characterized by an intensity range having a minimal intensity value and a maximal intensity value, such that at least one of said minimal and maximal intensity values coincides with an intersection point between two localized function of said plurality of localized functions. 3. The method of claim 1, wherein said plurality of localized functions comprises a first localized function, a second localized function and a third localized function, and further wherein said plurality of localized histograms comprises a first localized histogram, a second localized histogram and a third localized histogram. 4. The method of claim 1, wherein said at least one image enhancement procedure is selected so as to enlarge a relative portion of a high-intensity region of the intensity histogram. 5. The method of claim 1, wherein the image is a moving image characterized by a plurality of picture-elements, said moving image being formed of a set of still-images. 6. The method of claim 5, further comprising calculating, for each picture-element of said plurality of picture-elements, a set-averaged intensity value, thereby providing an average intensity matrix representing said moving image, and using said average intensity matrix to construct the intensity histogram. 7. The method of claim 6, further comprising removing clutter from the image. 8. The method of claim 7, wherein said removing said clutter from the image comprises: calculating a statistical deviation for each picture-element over the set of still-images, thereby providing a statistical deviation matrix having a plurality of matrix-elements; anddetermining, for each picture element, whether a respective matrix-element of said average intensity matrix is above a first intensity threshold and whether a respective matrix-element of said statistical deviation matrix is below an additional intensity threshold, and if so then marking said picture-element as a clutter picture-element in the image. 9. The method of claim 8, further comprising outlining at least one region in the image, and assigning to each clutter picture-element an intensity value corresponding to a location of said clutter picture-element relative to said at leas... | Ramot At Tel Aviv University Ltd. | G06K009/18
US07364550 | B1 | 2008-04-29 | Method and device for motion and noise immunity in hemodynamic measurement | 2004-06-17 | A method and device, such as an implantable cardiac device, for motion and noise immunity in hemodynamic measurement is presented. The method includes obtaining a template waveform representing hemodynamic performance of a heart during a first hemodynamic state and obtaining an autocharacterization measure from an autocharacterization (e.g., autocorrelation) of the template waveform. The method further includes obtaining a test waveform during a second hemodynamic state, performing a cross-characterization (e.g., cross-correlation) of the template waveform and test waveform to identify a cross-characterization measure, and comparing the autocharacterization measure with the cross-characterization measure as a measurement of hemodynamic status of the second hemodynamic state. The device includes hardware and/or software for performing the described method. | 1. A method of measuring hemodynamic performance of a patient's heart, comprising: obtaining a template waveform representing hemodynamic performance of the heart during a first hemodynamic state;obtaining an autocharacterization of the template waveform;identifying a measure from the autocharacterization;obtaining a test waveform during a second hemodynamic state;performing a cross-characterization of the template waveform and the test waveform to obtain a cross-characterization function;identifying a measure from the cross-characterization function; andmeasuring a hemodynamic status of the second hemodynamic state by comparing the autocharacterization measure with the cross-characterization measure. 2. The method of claim 1, wherein the performing step comprises performing a cross-correlation of the template waveform and the test waveform to obtain a cross-correlation function. 3. The method of claim 2, wherein the identifying the cross-characterization measure step comprises identifying a maximum value of the cross-correlation function. 4. The method of claim 3, wherein the obtaining an autocharacterization step comprises obtaining an autocorrelation of the template waveform. 5. The method of claim 4, wherein the identifying the autocharacterization measure step comprises identifying a maximum value from the autocorrelation. 6. The method of claim 5, wherein the measuring step comprises comparing a difference between the maximum autocorrelation value and the maximum cross-correlation function value against a predetermined threshold. 7. The method of claim 6, wherein the difference comparing step comprises determining if the maximum cross-correlation function value is less than the maximum autocorrelation value by a predetermined status low threshold, thereby determining if the hemodynamic status of the second hemodynamic state is low. 8. The method of claim 6, wherein the difference comparing step comprises determining if the maximum cross-correlation function value is greater than the maximum autocorrelation value by a predetermined status high threshold, thereby determining if the hemodynamic status of the second hemodynamic state is high. 9. The method of claim 1, wherein the obtaining a template waveform step comprises obtaining a template waveform representing hemodynamic performance of the heart during normal sinus heart rhythm. 10. The method of claim 9, wherein the obtaining a test waveform step comprises obtaining a test waveform during a tachycardia rhythm. 11. The method of claim 1, wherein the obtaining a template waveform step comprises obtaining a template waveform representing hemodynamic performance of the heart during heart pacing with a baseline atrioventricular (AV) delay. 12. The method of claim 11, wherein the obtaining a test waveform step comprises obtaining a test waveform during a test atrioventricular (AV) delay. 13. A device for measuring hemodynamic performance of a patient's heart, comprising: means for... | Pacesetter, Inc. | A61B005/02 A61B005/0295
US07381188 | B1 | 2008-06-03 | System and method for processing and storing signal information in an implantable cardiac device | 2005-07-19 | In an implantable cardiac device data is processed and stored to conserve storage space and computational resources thereby saving energy expended on these operations. The data being processed may be associated with signals with known and/or predictable patterns. A set of key elements are identified for the signal that allow the signal to be reconstructed without saving a complete time series of data for the signal. | 1. A method of representing a sensed signal comprising: receiving, in an implantable cardiac device, a signal from a sensor;defining a plurality of points associated with the received signal;identifying points from the plurality of points, wherein each of the identified points are associated with a change in slope of the received signal that is greater than at least one threshold;storing data associated with the identified points; anddefining a plurality of sliding windows for generating slope information associated with the signal, wherein a first one of the sliding windows comprises points preceding a point of interest and a second one of the sliding windows comprises points following the point of interest. 2. The method of claim 1 comprising comparing the difference between slope information generated for each sliding window with the threshold to identify the points. 3. The method of claim 1 comprising: associating a subset of the plurality of points with each sliding window;generating a best linear fit for each subset of the points for each sliding window;calculating a difference in slope between each best linear fit; andcomparing the difference with the at least one threshold to provide the identified points. 4. The method of claim 1 wherein the data defines at least one of amplitude, time, amount of change in slope and direction in change of slope. 5. The method of claim 1 wherein the defining a plurality of points comprises sampling the received signal to generate sampled signals. 6. The method of claim 5 comprising storing the sampled signals in a buffer. 7. The method of claim 1 wherein the received signal comprises one of an intracardiac electrogram signal, a pressure signal, a respiration signal, an impedance signal, a pulse oximetry signal, an SVO2 signal and an accelerometer signal. 8. A method of characterizing a sensed signal comprising: receiving, in an implantable cardiac device, a first signal from a sensor;defining a first plurality of points associated with the first received signal;identifying a first set of points from the first plurality of points, wherein each of the identified points in the first set are associated with a change in slope of the first received signal that is greater than a first threshold;defining a plurality of sliding windows for generating slope information associated with the first signal, wherein a first one of the sliding windows comprises points preceding a point of interest and a second one of the sliding windows comprises points following the point of interest;comparing data associated with the first set of identified points with at least one template; andgenerating an indication when the first set of identified points match the at least one template. 9. The method of claim 8 wherein the at least one template comprises points that are each associated with a change in slope of a second received signal greater than a second threshold. 10. The method of claim 8 comprising generating the at l... | Pacesetter, Inc. | A61B005/04
US07373192 | B2 | 2008-05-13 | Oximeter red and IR zero calibration control | 2004-02-25 | A pulse oximeter with drive lines for driving red and IR LEDs, and a drive circuit for driving those drive lines. A processor controls the drive circuit using a red zero output line and an IR zero output line directly connected between the processor and the drive circuit. This allows a control signal to directly control the turning off of either the red or IR drive transistors to prevent forward current flow through the red and IR LEDs by overriding the ongoing programmable logic state machine control of the drive transistors. The effects of crosstalk and capacitive coupling are reduced as a result. | 1. A pulse oximeter comprising: a red drive line for a red light emitting diode (LED);an infrared (IR) drive line for an IR LED;a drive circuit coupled to the red and IR drive lines;a processor configured to control the drive circuit, the processor having a red zero output line and an IR zero output line coupled to the drive circuit, wherein a control signal on zero output lines turns off a red or IR drive transistor providing forward current flow through the red and IR LEDs, respectively, and turns on a sink transistor coupling an anode of the red LED to ground or a sink transistor coupling an anode of the IR LED to ground; anda logic circuit having inputs connected to the red and IR zero drive lines and outputs providing control signals to the drive circuit, wherein the logic circuit is programmed so that the red and IR zero drive lines override other control signals provided to the drive circuit. 2. The pulse oximeter of claim 1 wherein the LEDs are arranged back-to-back, such that the drive line for the red LED is the return line for the IR LED, and the drive line for the IR LED is the return line for the red LED. 3. A noninvasive device for determining physiological parameters comprising: a monitor configured to be communicatively coupled to a sensor, the monitor comprising: an LED drive interface configured to provide drive current to a plurality of LEDs of the sensor; anda microcontroller coupled to the LED drive interface, wherein the microcontroller provides control signals to the LED drive interface, wherein the control signals activate transistors configured to couple an anode of at least one of the plurality of LEDs to grounds,wherein the LED drive interface comprises a programmable logic device configured to provide control signals based on timing signals, the timing signals determining the timing of the drive current provided to the plurality of LEDs, wherein the programmable logic device is configured to receive zero signals from the microcontroller and override the timing signals in response to the zero signals. 4. The noninvasive device of claim 3 wherein the plurality of LEDs comprise a red LED and an infrared LED. 5. A method of operating a non-invasive medical device, the method comprising: providing a first set of control signals to a drive current circuit, the drive current circuit providing current to a plurality of LEDs of the non-invasive medical device, the first set of control signals providing a timing scheme for operating the plurality of LEDs, the control signals being generated in response to a clock signal; andproviding a second set of control signals to the drive current circuit, the second set of control signals being configured to couple an anode of at least one of the plurality of LEDs to ground, wherein providing the second set of control signals to the drive current circuit comprises providing a zero IR and a zero red signal to a programmable logic of the drive current circuit. 6. The method of claim 5, ... | Nellcor Puritan Bennett Inc. | A61B005/1455
US07361143 | B2 | 2008-04-22 | Weight control system having varying meal plans and meal planning schemes | 2004-03-10 | A weight control software system and method may provide an interactive software environment to a user via a network to enhance the ability of users to follow a weight control program. The weight control software system may generate meal plans that are automatically updated based on an updated weight of the user following the weight control program. A variety of tools may be integrated into the weight control software system and be interoperable to utilize information entered by the user or generated by the system in controlling body weight of the user. Such tools may include varying meal plan types and varying schemes for generating meal plans. | 1. A system for facilitating control of body weight, said system comprising: a computer;said computer stores a software program having instructions causing the computer to receive a profile from a user, the profile including initial body weight;said computer stores a software program having instructions causing the computer to determine an initial time-based plan as a function of the profile received from the user to facilitate control of body weight;said computer stores a software program having instructions causing the computer to selectively present to the user the time-based plan for facilitating control of body weight, wherein the time-based plan comprises the following two options: (a) a time-based structured meal plan schedule being a meal plan schedule automatically based on at least one component of the initial personal profile; and(b) a time-based non-structured meal plan schedule being a meal plan schedule based upon food selections received from the user;said computer stores a software program having instructions causing the computer to provide the user a mechanism by which the user selects between the two options presented to the user;said computer stores a software program having instructions causing the computer to receive an indication from the user indicative of whether the user selected the structured meal plan schedule option or the non-structured meal plan schedule option; andsaid computer stores a software program having instructions causing the computer to modify the initial time-based plan, in response to the option selected by the user. 2. The system according to claim 1, wherein said computer stores a software program having instructions causing the computer to receive cultural background of the user. 3. The system according to claim 1, wherein said computer stores a software program having instructions causing the computer to receive at least one characteristic associated with the user. 4. The system according to claim 3, wherein the characteristics include at least one of the following: health status, gender, height, age, health restrictions, religion, ethnicity, and blood type. 5. The system according to claim 4, where the health status includes at least one of diabetes and depression. 6. The system according to claim 3, wherein the characteristics include demographics. 7. The system according to claim 1, wherein the modified initial time-based plan is a function of heterogeneous data associated with the user. 8. The system according to claim 7, wherein the heterogeneous data includes user input and predetermined parameters associated with the time-based plan. 9. The system according to claim 7, wherein the user input includes at least one user-defined meal. 10. The system according to claim 1, wherein said software program having instructions causing the computer to selectively present to the user the time-based plan for facilitating control of body weight displays the time-based plan for the user to view. 1... | WEIGHTWATCHERS.COM, Inc. Weight Watchers International, Inc. | A61B005/00
US07373196 | B2 | 2008-05-13 | Physiological signal detection module, multi-channel connector module and physiological signal detection apparatus using the same | 2004-12-29 | Provided is a physiological signal detection module which has a heating member and a multi-channel connector. The heating member maintains an electrode's contact with a user skin at a constant temperature, and the multi-channel connector module for electrical connection transmits the physiological signal to an external physiological signal detection apparatus. It is possible to prevent the skin from being directly contacted with the electrode in the cold state and have a less impact given by a change of the impedance due to a skin temperature based on the change of the season and external temperature, so that the stable physiological signal can be detected without distortion. | 1. A physiological signal detection module comprising: an electrode adapted to be in contact with a user skin to detect various physiological signals;an electrode housing detachably connected to the electrode and having a printed circuit board (PCB) mounted with an operational amplifier for matching impedance of the skin with the electrode; anda heating member coupled to the operational amplifier and interposed between the electrode and the electrode housing, and being supplied with an external power to increase the temperature of the electrode to a certain degree. 2. The physiological signal detection module according to claim 1, wherein the electrode is a dry electrode made of metal having a good conductivity. 3. The physiological signal detection module according to claim 1, wherein the heating member is any one of a one-dimensional resistor, a two-dimensional plane-type resistor, and a two-dimensional film-type resistor. 4. The physiological signal detection module according to claim 1, further comprising an insulating member interposed between the electrode and the heating member to prevent a current flowing into the heating member from flowing into the user skin through the electrode. 5. The physiological signal detection module according to claim 1, wherein the heating member adjusts the temperature of the electrode in a range between 34° C. to 36.5° C. 6. The physiological signal detection module according to claim 5, wherein the heating member adjusts the temperature of the electrode is based on a change of skin impedance due to external temperature. | Electronics and Telecommunications Research Institute | A61B005/04
US07710114 | B2 | 2010-05-04 | Apparatus for producing nuclear spin-polarized noble gas, nuclear magnetic resonance spectrometer, and nuclear magnetic resonance imager | 2007-11-23 | An apparatus for producing a nuclear spin-polarized noble gas by spin-polarizing a noble gas in the presence of an optical pumping catalyst under application of magnetic field and laser light, including a cell having a thin reaction chamber, a gas introduction conduit connected in fluid communication with the reaction chamber for feeding the noble gas, a gas discharge conduit connected in fluid communication with the reaction chamber, a first gate valve having an outlet port connected to the gas introduction conduit and an inlet port adapted to be in fluid communication with a noble gas introduction line, a second gate valve having an inlet port connected to the gas discharge conduit and an outlet port, and a capillary tube removably connected to the outlet port of the second valve for recovering a nuclear spin-polarized noble gas produced in the reaction chamber. The apparatus may be directly connected to NMR or MRI. | 1. An apparatus for producing a nuclear spin-polarized noble gas by spin-polarizing a noble gas in the presence of an optical pumping catalyst, comprising: a cell comprising first and second surface members spaced apart from each other to define a reaction chamber therebetween, one of said first and second surface members being configured to allow laser light to pass therethrough into said reaction chamber,a gas introduction conduit connected in fluid communication with said reaction chamber for feeding the noble gas therethrough to said reaction chamber,a gas discharge conduit connected in fluid communication with said reaction chamber,a system for applying a magnetic field to said reaction chamber,a system for delivering laser light to said reaction chamber through one of said first and second surface members that is configured to allow laser light to pass therethrough into said reaction chamber,a noble gas introduction line for feeding the noble gas,a first valve having an outlet port connected to said gas introduction conduit and an inlet port adapted to be in fluid communication with said noble gas introduction line,a second valve having an inlet port connected to said gas discharge conduit and an outlet port, anda capillary tube removably connected to said outlet port of said second valve for recovering a nuclear spin-polarized noble gas produced in said reaction chamber. 2. An apparatus according to claim 1, further comprising an optical pumping catalyst supply line detachably connected to said inlet port of said first valve for supplying the optical pumping catalyst to said reaction chamber through said first valve. 3. An apparatus according to claim 1, further comprising an optical pumping catalyst supply line connected in fluid communication with said reaction chamber through a valve means for supplying the optical pumping catalyst to said reaction chamber through said valve means. 4. An apparatus according to claim 1, wherein each of said first and second valves has a structure such that the outlet port thereof can be seen from the inlet port thereof when said valve is opened. 5. An apparatus according to claim 1, wherein each of said first and second valves is a gate valve. 6. An apparatus according to claim 1, wherein said cell comprises a fastener for detachably integrating said first and second surface members, wherein said first surface member is configured to allow laser light to pass therethrough into said reaction chamber, and wherein each of said gas introduction conduit and gas discharge conduit is connected to said second surface member and opens into said reaction chamber. 7. An apparatus according to claim 6, further comprising a catalyst reservoir for containing the optical pumping catalyst, and an optical pumping catalyst introduction line extending between said catalyst reservoir and said inlet port of said first valve for supplying the optical pumping catalyst to said reaction chamber through said first valve, wh... | National Institute of Advanced Industrial Science and Technology | G01V003/00
US07370969 | B2 | 2008-05-13 | Corneal topography analysis system | 2004-03-31 | A corneal topography analysis system includes: an input unit for inputting corneal curvature data; and an analysis unit that determines plural indexes characterizing topography of the cornea based on the input corneal curvature data, the analysis unit further judges corneal topography from features inherent in predetermined classifications of corneal topography using the determined indexes and a neural network so as to judge at least one of normal cornea, myopic refractive surgery, hyperopic refractive surgery, corneal astigmatism, penetrating keratoplasty, keratoconus, keratoconus suspect, pellucid marginal degeneration, or other classification of corneal topography. | 1. A corneal topography analysis system comprising: an input unit for inputting corneal shape data of an eye to be examined;an analysis unit that determines plural indexes characterizing topography of the cornea (corneal topography) based on the input corneal shape data, the analysis unit further judges corneal topography of the eye, including keratoconus (KC), keratoconus suspect (KCS) and pellucid marginal degeneration (PMD), using the determined indexes and a neural network; anda display unit that displays a judging result of the corneal topography by the analysis unit,wherein the neural network is trained so as to input corneal topography having been clinically judged in advance, including keratoconus, keratoconus suspect and pellucid marginal degeneration, determine weighted coefficients for each corneal topography and output the judging result of the corneal topography. 2. A corneal topography analysis system comprising: an input unit for inputting corneal shape data of an eye to be examined;an analysis unit that determines plural indexes characterizing topography of the cornea (corneal topography) based on the input corneal shape data, the analysis unit further judges corneal topography of the eye, including keratoconus (KC), keratoconus suspect (KCS) and pellucid marginal degeneration (PMD), using the determined indexes and a neural network; anda display unit that displays a judging result of the corneal topography by the analysis unit,wherein said analysis unit converts the corneal shape data entered by the input unit into data in the form a denser first data matrix by interpolation, removes high-frequency components from the converted data by frequency analysis, and converts the resulting data into data in the form of a given second data matrix. 3. The corneal topography analysis system of claim 2, wherein said analysis unit removes the high-frequency components from the converted data by fast Fourier transform (FFT) and smoothes the resulting data by inverse FFT. 4. The corneal topography analysis system of claim 2, wherein the corneal curvature data entered by the input unit is data in the form of a polar coordinate data matrix, and wherein said analysis unit converts the corneal shape data into data in the form of an orthogonal coordinate data matrix as the first data matrix, removes the high-frequency components from the converted data by fast Fourier transform (FFT), smoothes the resulting data by inverse FFT, and converts the smoothed data into data in the form of a polar coordinate data matrix as the second data matrix. 5. A corneal topography analysis system comprising: an input unit that enters corneal shape data of an eye to be examined; andan analysis unit that converts the corneal shape data into data in the form of an orthogonal coordinate data matrix as a denser first data matrix by interpolation, removes high-frequency components from the converted data by fast Fourier transform (FFT), smoothes the resulting data by i... | Nidek Co., Ltd. | A61B003/10 A61B005/103
US07985181 | B2 | 2011-07-26 | Process and device for monitoring a patient | 2007-10-29 | A process for monitoring a patient by a monitoring device is provided in which simplified monitoring of the patient can be carried out on the basis of a suitable selection of the parameter values and/or ranges displayed in a special manner. A suitable device (1) is provided for carrying out the process. | 1. A process for monitoring at least one parameter of a patient, the process comprising the steps of: providing a monitoring means for monitoring an anesthetic concentration of a patient undergoing anesthesia, said monitoring means has at least one display for the simultaneous display of a plurality of parameter values for an anesthetic parameter at different points in time, said display providing a set of axes and showing all of said plurality of parameter values plotted as one of a line and a set of points with respect to the axes in a same scale;selecting at least one parameter value from the plurality of parameter values, said at least one parameter value being one of a line portion and a point of said set of points, said one of said line portion and said point having line or point characteristics different from line or point characteristics of adjacent line portions or points. 2. A process in accordance with claim 1, further comprising the step of selecting at least one parameter range which is displayed in a manner of display that differs from the manner of display of the non-selected parameter ranges. 3. A process in accordance with claim 2, wherein said step of selecting at least one parameter value includes displaying the selected parameter value with a lighter contrast and said step of selecting at least one parameter range includes displaying the selected parameter range with a lighter contrast. 4. A process in accordance with claim 1, further comprising selecting at least two parameter values, which are displayed in different manners from one another. 5. A process in accordance with claim 2, wherein the at least one parameter range is a parameter range between at least two TOL or TOSS isoboles. 6. A process in accordance with claim 2, further comprising receiving an input from an operator to modify the at least one parameter range on said display on the basis of an observation made during the monitoring. 7. A device for monitoring a parameter of a patient, the device comprising: a monitoring device for monitoring an anesthetic concentration of a patient undergoing anesthesia, said monitoring means including a display means for the simultaneous display of a plurality of parameter values for an anesthetic parameter at different points in time, said display means showing all of said plurality of parameter values as one of a line and a set of points with respect to the axes in a continuous order; andselecting means for selecting at least one parameter value, from the plurality of parameter values, said one parameter value being one of a line portion and a point of said set of points, said one of said line portion and said point having line or point characteristics different from line or point characteristics of adjacent line portions or points. 8. A device in accordance with claim 7, further comprising a means for selecting at least one parameter range, which is displayed in a manner of display that differs from the manner of displ... | Dräger Medical GmbH | A61B005/00
US08050749 | B2 | 2011-11-01 | Reconstruction of a surface electrocardiogram based upon an endocardial electrogram | 2007-09-25 | The reconstruction of a surface electrocardiogram based upon an endocardial electrogram. This method includes: (a) acquisition (10) of a plurality of endocardial electrogram signals (EGM) through a plurality of endocardial leads defined based upon endocardial electrodes; (b) calculation (12), by combining the endocardial electrogram (EGM) signals acquired at step (a), of the corresponding endocardial vectogram (VGM); (c) angular rescaling (14) of the orthonormalized mark of the endocardial vectogram (VGM) with that of the surface vectocardiogram (VCG); (d) estimation (16), based upon the endocardial vectogram (VGM) calculated at step (b), of a reconstructed surface vectocardiogram (VCGreconstructed), and (e) calculation (18) of the surface electrocardiogram (ECG) corresponding to said reconstructed surface vectocardiogram (VCGreconstructed). | 1. A process for processing signals representative of cardiac myocardium depolarization potentials, said signals being collected by a plurality of endocardial electrodes of an active implantable medical device such as an implantable pacemaker, device for resynchronization, cardioversion and/or defibrillation, the process being performed by one of: the active implantable medical device, an external programmer, data server, the process comprising the steps of: a) acquiring a plurality of endocardial electrogram signals (EGM) through a plurality of leads, each lead of the plurality of leads being collected between at least two pairs of endocardial electrodes selected from the plurality of endocardial electrodes;b) calculating, through a combination of the plurality of endocardial electrogram signals (FGM) acquired at step a), a corresponding endocardial vectogram (VGM);d) estimating, based upon the endocardial vectogram calculated at step b), a reconstructed surface vectocardiogram (VCGreconstructed); ande) reconstructing surface electrocardiogram signals (ECG) corresponding to said reconstructed surface vectocardiogram (VCGreconstructed). 2. The process of claim 1, wherein step b) of calculating the endocardial vectogram (VGM) further comprises performing an orthogonalization process. 3. The process of claim 2, wherein performing said orthogonalization process further comprises performing a Karhuen-Loeve transform of said combination of EGM signals. 4. The process of claim 1, further comprising, between steps b) and d): c) angular rescaling the orthonormalized mark of the endocardial vectogram (VGM) upon that of the surface vectocardiogram (VCG). 5. The process of claim 4, further comprising a preliminary step of calibration comprising determining parameters of said angular rescaling. 6. The process of claim 5, wherein determining angular rescaling parameters further comprising the steps of: i) obtaining a set of reference data through simultaneous acquisition of endocardial electrogram signals (EGM) and surface electrocardiogram signals (ECG);ii) calculating, through a combination of the surface electrocardiogram signals (ECG) acquired at step i), a corresponding surface vectocardiogram (VCGreal);iii) calculating, through a combination of endocardial electrogram signals (EGM) acquired at step i), a corresponding endocardial vectogram (VGM);iv) angular rescaling the orthonormalized mark of the endocardial vectogram (VGM) upon that of the surface vectocardiogram (VCGreal);v) estimating, based upon the endocardial vectogram (VGM) calculated at step iii), of a reconstructed surface vectocardiogram (VCGreconstructed); andvi) adjusting the angular rescaling parameters of step iv) so as to minimize a deviation between the surface vectocardiogram (VCGreal) calculated at step ii) and the reconstructed surface vectocardiogram (VCGreconstructed) calculated at step v). 7. The process of claim 6, wherein said deviation to be minimized is the root-mean-sq... | ELA Medical S.A.S. | A61B005/0402
US10279196 | B2 | 2019-05-07 | Radiation treatment planning using four-dimensional imaging data | 2006-09-28 | A method and apparatus for treatment planning using four dimensional imaging data. | 1. A method, comprising: receiving four-dimensional diagnostic imaging data generated by an imaging device; anddeveloping a radiation treatment plan using the four-dimensional diagnostic imaging data, wherein the four-dimensional diagnostic imaging data comprises a plurality of three-dimensional images, and wherein each of the plurality of three-dimensional images represents a different point in a motion cycle, and wherein developing the radiation treatment plan comprises: receiving delineated target region information;defining a motion model describing a motion of the target region over a motion cycle using the four-dimensional diagnostic imaging data as input data to the motion model;obtaining a set of deformation fields for the target region using a set of vectors derived from the plurality of three-dimensional images;deriving an effective depth vector along a central axis of the plurality of treatment beams for each of the plurality of images;assigning a weight to each of the plurality of three-dimensional images according to an estimate of a portion of time the target region spends in each part of the motion cycle to generate a dose estimate that takes the motion into account, and wherein the dose distribution to the target region is further calculated using the set of deformation fields, the effective depth vector for each of the plurality of images and the weight of each of the plurality of three-dimensional images;calculating a dose distribution over the motion cycle to the target region from a plurality of treatment beams of the radiation treatment plan using the motion model that takes the motion into account;optimizing the radiation treatment plan using the motion model by modifying beam parameters of the plurality of treatment beams such that the calculated dose distribution is optimized for a set of user-specified objectives; andoutputting the optimized radiation treatment plan to a treatment delivery system. 2. The method of claim 1, wherein the motion of the target region is a deformation due to respiratory motion, the motion cycle is a respiratory cycle, and the motion model is a deformation model. 3. The method of claim 1, wherein the delineated target region information is on at least one of the plurality of three-dimensional images. 4. The method of claim 1, wherein the four-dimensional diagnostic imaging data is four-dimensional computed tomography (CT) data. 5. The method of claim 4, wherein one or more of the plurality of three-dimensional images has an anatomical structure delineated thereon. 6. The method of claim 4, wherein the radiation treatment plan comprises a conformal plan. 7. The method of claim 4, wherein the target region is delineated on a CT image acquired during patient breath hold. 8. The method of claim 1, wherein the dose distribution is referred to a reference CT image being one of the plurality of three-dimensional images using the motion model. 9. The method of claim 1, wherein defining the motio... | ACCURAY INCORPORATED | A61N005/10
US20080097168 | A1 | 2008-04-24 | MEDICAL WORKSTATION WITH A THERAPY MODULE | 2007-10-17 | A medical workstation has a control and display unit (1) connected to a patient monitor module (2) via a communications line (5). The medical workstation has an interface accessible to the user for connecting a therapy module (3). The control and display unit (1) has a microprocessor and the therapy module (3) has at least one microprocessor and a nonvolatile memory. The control and display unit (1) has an area (6) that is visible to the user and can be operated by the user with graphic elements for the display and modification of therapy settings. The control and display unit (1) has an operating program, which is designed such that the area (6) on the control and display unit (1) can be operated by the user only in case a compatible therapy module (3) is connected. | 1. A medical workstation comprising: a control and display unit with a microprocessor;a patient monitor module;a communications line, said control and display unit being connected to said patient monitor module via said communications line;a therapy module with a microprocessor and a nonvolatile memory;an interface accessible to the user for connecting said therapy module;an area with graphic elements for the display and modification of therapy settings of said therapy module, said area with graphic elements being provided by said control and display unit with said area with graphic elements being visible to a medical workstation user and disposed for operation by the medical workstation user;an operating program of said control and display unit for allowing said area with graphic elements on said control and display unit to be operated by the medical workstation user only in case of connection of a compatible therapy module to said control and display unit. 2. A medical workstation in accordance with claim 1, further comprising: a central network element of a network connected to said communications line, said interface for connecting said therapy module being located at said central network element. 3. A medical workstation in accordance with claim 1, wherein said control and display unit has at least one display area, in which alarms, warnings or instructions pertaining to said therapy module are displayed and/or issued. 4. A medical workstation in accordance with claim 1, wherein said microprocessor of said therapy module starts operating after being connected to said control and display unit. 5. A medical workstation in accordance with claim 2, wherein said interface for said communications line of said therapy module has a mechanical securing means, so that accidental disconnection of said therapy module is prevented. 6. A medical workstation in accordance with claim 1, wherein said area with graphic elements includes graphic elements for displaying and modifying therapy settings. 7. A medical workstation in accordance with claim 1, wherein said area with graphic elements includes graphic elements for performing a test of said therapy module. 8. A medical workstation in accordance with claim 1, wherein said area with graphic elements includes graphic elements for starting and stopping the therapy. 9. A medical workstation comprising: a patient monitor module;a therapy module with a microprocessor and a nonvolatile memory;a control and display unit with a microprocessor and an area with graphic elements for the display and modification of therapy settings of said therapy module, said area with graphic elements being provided by said control and display unit with said area with graphic elements being visible to a medical workstation user and disposed for operation by the medical workstation user;a network connection interface with communications lines connecting said control and display unit to said patient monitor module and to said ... | DRAGER MEDICAL AG & CO. KG | A61B005/00
US20080108903 | A1 | 2008-05-08 | Portable respiration monitoring and feedback system | 2007-11-08 | A respiration feedback monitoring and feedback system, and in particular, an apparatus and corresponding method for monitoring and controlling respiration activity of a user that encompasses a respiration monitor sized and configured to be worn by the user. The respiration activity of the user is measured with components including a signal generator and a self-retaining belt which coils and uncoils within housing. Feedback is provided to the user using non-audible or audible signals, such as vibrations of certain duration and repetition or music players. A method for determining appropriate feedback corresponding to the user's respiration activity is also provided. The method includes defining the user's desired respiratory activity and respiration feedback criteria for the determination of the appropriate feedback. The method further includes various user selectable operational variables. | 1. A portable respiration monitoring and feedback system comprising: a housing, sized and configured to be worn by a user;a belt coiled within the housing that extends from both sides of the housing and configured to girdle the user's abdomen or torso;Rolling rod configured to rotate to coil and uncoil a belt that corresponds to the user's respiration;Signal generator affixed to the housing configured to rotate with the rolling rod. The signal generator generates signals that correspond to the rotary movement of the rolling rod;User input unit affixed to the housing configured to generate signals corresponding to user selected parameters;User indicator unit affixed to the housing configured to display the user data related to respiratory and user selected parameters;Processing circuit affixed to the housing configured to receive the signals generated by the signal generator and the signals generated by the user input unit, and to turn on a output device if the signal generator signals do not satisfy respiration feedback criteria under which the processing circuit operates. The processing circuit is further configured to generate signals related to respiratory and user selected parameters that are transmitted to the user indicator unit;Output device affixed to the housing configured to transmit a signal perceptible by the user when activated; 2. The invention of claim 1 wherein: Spiral spring is connected to the rolling rods and is configured such that any rotation of the rolling rod is passed onto the spiral spring to cause the spiral spring to compress (wind) or decompress (unwind) depending on a direction of rotation;Spiral spring housing is configured to contain the spiral spring; 3. The invention of claim 1 wherein: Gear members inserted to each of the rolling rods configured to transmit the rotation movement of one of the rolling rods to the other rolling rod; 4. The invention of claim 1 wherein: Rolling member configured to rotate within the housing;Gear members configured to transmit rotational movements of the rolling rods to the rolling member;Spiral spring connected to the rolling member and is configured such that any rotation of the rolling member is passed onto the spiral spring to cause the spiral spring to compress (wind) or decompress (unwind) depending on a direction of rotation;Spiral spring housing configured to contain the spiral spring; 5. The invention of claim 2 where: The spiral spring housing is affixed to housing; 6. The invention of claim 2 where: Motor coupled to the spring housing such that the spring housing can be rotated by the motor in the direction of the spring axis; 7. The invention of claim 2 where: Worm gear attached to the gear housing;Worm shaft perpendicular to the gear housing and inserted into holes in the housing such that it can rotate in the perpendicular direction of the axis of the gear housing;Worm inserted and affixed to the worm shaft;Pulley inserted to the worm shaft;Motor affixed to the h... | - | A61B005/08 A61B005/113
US20080139899 | A1 | 2008-06-12 | Remote Monitoring System For Alzheimer Patients | 2006-05-04 | Disclosed is a device which helps caregivers of demented patients, such as persons suffering from Alzheimer's disease, monitor and safeguard the wellbeing of the patients. The device, which is attached to the wrist or the leg of the patients, monitors the movement and behavior of the patient and informs the caregivers whenever unexpected or alarming incidences occur. The device may identify if the patient has fallen, wondered off or is inactive for long periods of time. The device records and learns the patterns of daily behavior of the patient in relation to which it may identify unexpected occurrences. The device is equipped with sensors which enable it to monitor the location, behavior and condition of the patient. Additionally, the device may be programmed to identify particular behaviors as alarming. Selectively activating its sensors and communication interface, the device is especially equipped to operate on low battery consumption. | 1. A personal monitoring device attached to the body of the user, for alerting when abnormal behavior or condition of the monitored person is detected, said device comprised of: at least one location sensor for periodically identifying the location of the monitored person;at least one activity sensor for periodically identifying the movement of the monitored person;at least one physiological sensor for periodically measuring bodily functionality;a wireless communication transmitter for conveying at least part of the collected data to a remote terminal, wherein the data to be transmitted is determined in accordance with predefined rules;a main processing unit device for collecting all information from the sensors, detecting abnormal behavior and managing the activation of the sensors and the transmitter for optimal power consumption operation, each sensor is activated for a minimal time period, wherein the activation management of the sensors is based on user daily behavior pattern and analysis of detected abnormal behavior;a power source. 2. The device of claim 1 further comprising an analyzing module for processing all collected data and determining the data to be transmitted. 3. The device of claim 1 wherein the user daily behavior pattern is determined by a learning phase module of the device. 4. The device of claim 1 further comprising a beacon to be activated when there is no communication with monitored person, wherein upon activation the beacon repeatedly transmits signal to be identified by receivers of users trying to locate the monitored person. 5. The device of claim 3 wherein the transmitted signal is one of the following: radio frequency, infrared, light, color, sound, ultrasound, odor. 6. The device of claim 1 wherein the location sensor is one of the following: GPS sensor, GSM component. 7. The device of claim 1 wherein the activity sensor is at least one of the following: movement sensor, acceleration sensor, magnet sensor. 8. The device of claim 1 wherein the physiological sensor is at least one of the following: heartbeat rate sensor, blood pressure sensor, blood-oxygen levels sensor, blood-sugar levers sensor, temperature sensor. 9. The device of claim 1 further comprising a medication activator which is controlled by the main processing unit, wherein the activation is based on collected data from the sensors and known behavior patterns. 10. The device of claim 1 further comprising a charge generator, wherein the power source is chargeable. 11. The device of claim 10 wherein the power charge generator is one of the following: a solar cell, a RF energy converter, a piezoelectric element converting motion, or pressure into energy, a micro wave detector or a pyro electric device converting temperature changes to electric power. 12. The device of claim 1 wherein the main processing unit includes a pattern behavior recognition module for detecting abnormal behavior. 13. The device of claim 1 wherein the device is attache... | - | A61B005/00
US20080146894 | A1 | 2008-06-19 | SIGNAL SENSING IN AN IMPLANTED APPARATUS WITH AN INTERNAL REFERENCE | 2007-12-19 | An apparatus for sensing biological signals from an animal. The implanted apparatus includes at least one implantable electrode pair that is connected to a twisted pair of insulated conductors. The electrode pair is disposed at a first set of locations to sense biological signals. The twisted pair of insulated conductors is connected to an instrumentation amplifier via a passive network of filters. The amplifier amplifies the filtered biological signal from the electrode pair to provide an amplified differential signal. The amplifier has an internal voltage reference. Additionally, an energy source powers the apparatus without being connected to mains or an isolation transformer of medical equipment. A signal analysis module analyzes amplified differential signals to obtain at least one physiological parameter. The apparatus may also comprise a signal presentation module to display amplified signals and physiological parameters associated with the signal. | 1. An apparatus for sensing biological signals from an animal, the apparatus comprising: at least one set of electrodes that is configured to be implanted in the animal and disposed at a first set of locations to sense biological signals from the first set of locations;a set of insulated conductors connected to the at least one set of electrodes, the set of insulated conductors formed in a configuration adapted to be substantially immune to electromagnetic interference,a network of filters connected to the set of insulated conductors, the network of filters configured to filter the sensed biological signals;an amplifier connected to the network of filters, the amplifier including an internal voltage reference and the amplifier configured to amplify the filtered biological signals to provide an amplified differential signal;an energy source powering at least the amplifier, the energy source configured to be substantially free of an externally grounded energy supply external to the animal; anda signal analysis module configured to receive the amplified differential signal and to analyze the amplified differential signal to determine at least one physiological parameter. 2. The apparatus of claim 1 further comprising at least one of a signal presentation module configured to display the amplified differential signal and a recording module to at least one of present and record the amplified differential signal. 3. The apparatus of claim 1, wherein the energy source is one of a battery, an infrared source, and a radiofrequency source. 4. The apparatus of claim 1, wherein the location of the at least one set of electrodes is one of intravascular, extravascular, and transvascular. 5. The apparatus of claim 1, wherein the at least one physiological parameter is a heart rate of the animal. 6. The apparatus of claim 1, wherein the internal reference is provided by a diode configured to produce a substantially constant voltage. 7. The apparatus of claim 6, wherein the diode is a light emitting diode. 8. The apparatus of claim 6, wherein the internal reference is substantially 1.2V. 9. The apparatus of claim 1, wherein the network of filters comprises at least one high pass filter and at least one low pass filter. 10. The apparatus of claim 9, wherein the at least one high pass filter is a single order filter. 11. The apparatus of claim 9, wherein each of the at least one high pass filter and the at least one low pass filter is a passive filter comprising at least one capacitor and at least one resistor. 12. The apparatus of claim 1, wherein the set of insulated conductors comprises a helical pair of insulated conductors. 13. The apparatus of claim 1, wherein the set of insulated conductors run in parallel and in close proximity of under 3 mm. 14. The apparatus of claim 1, wherein the set of insulated conductors comprises insulated conductors that are in a multifilar form, run in parallel, and have a helical formation. 15. The apparatus of clai... | - | A61B005/04
US20080119716 | A1 | 2008-05-22 | Determining presence and/or physiological motion of one or more subjects with quadrature doppler radar receiver systems | 2007-05-14 | Systems and methods for determining presence and/or physiological motion of at least one subject using a Doppler radar system having a quadrature receiver are provided. In one example, the apparatus includes a transmitter for transmitting a source signal, a quadrature receiver for receiving the source signal and a modulated source signal (e.g., as reflected from one or more subjects), and logic for mixing the source signal and the received modulated source signal to generate in-phase (I) and quadrature (Q) data, whereby nulls in the signal are avoided. In one example, the quadrature receiver further includes logic for center tracking quadrature demodulation. The apparatus may further include logic for determining physiological motion (e.g., heart rate and/or respiration rate of a person) of a subject based on the source signal and the modulated source signal. | 1. Apparatus for Doppler sensing of physiological motion of at least one subject, the apparatus comprising: a quadrature receiver for receiving a source signal and a modulated source signal, the modulated source signal associated with a transmitted signal reflected from at least one subject; and logic for mixing the source signal and the modulated signal to generate I and Q data. 2. The apparatus of claim 1, further comprising for non-linear demodulation of the received modulated source signal. 3. The apparatus of claim 2, further comprising logic for arctangent demodulation of the I and Q data. 4. The apparatus of claim 1, further comprising logic for demodulating the I and Q channel data to remove a null. 5. The apparatus of claim 1, further comprising logic for removing DC offset from the I and Q data. 6. The apparatus of claim 1, further comprising logic for center tracking compensation. 7. The apparatus of claim 6, further comprising logic for extracting information associated with an arc from the received signal and estimating a center of the arc. 8. The apparatus of claim 7, wherein the information is rotated prior to estimating the center of the arc. 9. The apparatus of claim 7, where the center of the arc is determined for each pair of points, and the results combined to get an improved estimate of the center. 10. The apparatus of claim 9, wherein the logic is the median. 11. The apparatus of claim 1, further comprising logic for compensating for a phase and amplitude imbalance factor. 12. The apparatus of claim 1, further comprising a phase shifter for introducing a local oscillator signal, and determining phase and amplitude imbalance between the received signal and the local oscillator signal. 13. The apparatus of claim 1, further comprising a voltage controlled oscillator for providing both the transmitted source signal and a local oscillator signal, wherein the local oscillator signal is further divided to provide two orthonormal baseband signals. 14. The apparatus of claim 1, wherein the quadrature receiver is analog. 15. The apparatus of claim 1, wherein the quadrature receiver is digital. 16. The apparatus of claim 1, further comprising logic for linear demodulation of the received modulated source signal. 17. The apparatus of claim 16, wherein the linear demodulation is a singular value decomposition. 18. The apparatus of claim 1, further comprising logic for performing a blind source separation process to isolate one of multiple subjects. 19. A data acquisition system for Doppler radar sensing of physiological motion of at least one subject, the data acquisition apparatus comprising: an analog to digital converter; and an automatic gain control unit, wherein the analog to digital converter and the automatic gain control unit are configured to increase the dynamic range of the system, one or both of modifying the DC offset value and gain for the signal of interest. 20. The data acquisition... | - | A61B005/00
US20080125631 | A1 | 2008-05-29 | Method for measuring the rate of transepidermal water loss | 2008-01-24 | A method for measuring the rate of transepidermal water loss TEWL using a device for measuring TEWL which comprises:;(a) a measurement chamber with a single opening at one end, which opening is adapted to be placed against a test surface of skin; (b) means to measure the density of water vapour within the measurement chamber; and (c) an air agitating means positioned within the measurement chamber; which method comprises: (i) purging the measurement chamber of the device; (ii) placing the open end of the measurement chamber against a test surface of skin; (iii) measuring the rate of change of the density of water vapour within the measurement chamber; and (iv) operating the agitating means whilst measuring changes of the density of water vapour within the measurement chamber to near uniformly mix water vapour from the test surface and air trapped in the measurement chamber. | 1. A method for measuring the rate of transepidermal water loss TEWL using a device for measuring TEWL which comprises: (a) a measurement chamber with a single opening at one end, which opening is adapted to be placed against a test surface of skin;(b) means to measure the density of water vapour within the measurement chamber; and(c) an air agitating means positioned within the measurement chamber;which method comprises: (i) purging the measurement chamber of the device;(ii) placing the open end of the measurement chamber against a test surface of skin;(iii) measuring the rate of change of the density of water vapour within the measurement chamber; and(iv) operating the agitating means whilst measuring changes of the density of water vapour within the measurement chamber to near uniformly mix water vapour from the test surface and air trapped in the measurement chamber. 2. A method according to claim 1, wherein said agitating means has a throughput of not less than 0.1 l/min. 3. A method according to claim 1, including the step of measuring the relative humidity within the measurement chamber. 4. A method according to claim 1, including the step of measuring the temperature within the measurement chamber. 5. A method according to claim 1, including the step of measuring the density of water vapour within the measurement chamber with at least one sensor positioned within the measurement chamber or outside it, which sensors is/are able to measure quantities from which the density of water vapour within the measurement chamber can be calculated. 6. A method according to claim 5, including the step of measuring the density of water vapour within the measurement chamber by measuring the absorption of infrared radiation of suitable wavelength by the water vapour. 7. A method according to claim 1, wherein said agitating means comprises a fan. 8. A method according to claim 6, wherein said fan has a diameter of about 4 mm. 9. A method according to claim 6, wherein said fan is rotated at about 15,000 revolutions per minute. 10. A method according to claim 6, wherein said fan has a power consumption of about 0.2 w. 11. A method according to claim 1, wherein said purging is effected by said agitating means. 12. A method according to claim 7, wherein said agitating means has a throughput at least 6 times the volume of said measurement chamber per second to enable said measurement chamber to be purged rapidly. 13. A method according to claim 1, wherein said measurement chamber is of circular cross-section and has an internal diameter between 5 and 15 mm. 14. A method according to claim 13, wherein said measurement chamber has an internal diameter of 6 mm. 15. A method according to claim 1, wherein said measurement chamber has an overall length of from 10 to 30 mm. 16. A method according to claim 15, wherein said measurement chamber has an overall length of 10 mm. | - | A61B005/00
US07363071 | B2 | 2008-04-22 | Computer guided ablation of tissue using integrated ablative/temperature sensing devices | 2003-11-03 | The system for providing computer guided ablation of tissue of a patient includes an imaging device, an ablative surgical computer system, and a set of surgical devices. The imaging device receives imaging data from a treatment region of a patient, processes the imaging data and provides imaging output data and imaging signals. The imaging output data is available to an operator. The ablative surgical computer system includes a guidance module for processing the imaging signals and providing a treatment guidance plan to the operator; and, a treatment module for acquiring and processing surgical device output data, for optimally controlling treatment parameters and providing feedback information to the operator based on the treatment guidance plan. The set of surgical devices includes at least one integrated ablative/temperature sensing device including at least one ablative device for providing ablation of the treatment region based on the treatment parameters and operator input; and, at least one temperature sensing device for acquiring temperature data from the treatment region and providing a temperature sensing device output signal. The temperature sensing device output signal is a portion of the surgical device output data. The treatment guidance plan is utilized for placing the integrated ablative/temperature sensing device into the treatment region. | 1. A system for providing computer guided ablation of tissue of a patient, comprising: a. an imaging device for receiving imaging data from a treatment region of a patient, processing said imaging data and providing imaging output data and imaging signals, said imaging output data being available to an operator;b. an ablative surgical computer system, comprising: i) a guidance module for processing said imaging signals and providing a treatment guidance plan to the operator; and,ii) a treatment module for acquiring and processing surgical device output data, for optimally controlling treatment parameters and providing feedback information to the operator based on said treatment guidance plan; and,c. a set of surgical devices, said set of surgical devices providing said surgical device output data, said set of surgical devices comprising at least one integrated ablative/temperature sensing device, comprising: i) at least one ablative device for providing ablation of said treatment region based on said treatment parameters and operator input; and,ii) at least one temperature sensing device integrally attached to said at least one ablative device for acquiring temperature data from said treatment region and providing a temperature sensing device output signal, said temperature sensing device output signal being a portion of said surgical device output data,wherein said treatment guidance plan is utilized for placing said at least one integrated ablative/temperature sensing device into said treatment region. 2. The system of claim 1, wherein said at least one temperature sensing device comprises a cannula securely attached to said ablative device and a thermocouple positionable within said cannula, said thermocouple being extendible from said cannula at a desired distance. 3. The system of claim 1, wherein said at least one temperature sensing device comprises a cannula securely attached to said ablative device and a thermocouple positionable within said cannula, said thermocouple being extendible from a distal portion of said cannula to project outwardly from said cannula at a desired distance to provide temperature profiling. 4. The system of claim 1, wherein said at least one integrated ablative/temperature sensing device comprises: a) a fluid supply line connectable at an inlet section to a source of cryogenic fluid;b) a fluid connector assembly securely connected to an outlet section of said fluid supply line for receiving fluid from said outlet section of said fluid supply line; and,c) a detachable cryosurgical probe, detachably connectable to said fluid connector assembly, said cryosurgical probe for receiving fluid from said fluid connector assembly and manipulating said fluid to provide suitable temperatures for cryosurgical treatment, said temperature sensing device being integrally attached to said at least one ablative device. 5. The system of claim 1, wherein said at least one integrated ablative/temperature sensing device comprises:... | Endocare, Inc. | A61B005/05
US20080154140 | A1 | 2008-06-26 | Carotid pulse measurement device | 2007-04-10 | A carotid pulse measurement device provided for measuring carotid pulse of a user's neck includes a band, an artery-pressing air cell, an inflating/deflating device, and a pressure detection unit. The band functions to surround the user's neck. The air cell is arranged in the band and is fluidly connected to the inflating/deflating device for selectively inflating/deflating the air cell. The pressure detection unit detects variation of pressure inside the air cell. To use the measurement device, the band is put around the user's neck with the air cell positioned exactly corresponding to the carotid artery of the neck so that the pressure detection device detects the pressure variation and generates a digital pulse signal, which is employed to calculate arteriosclerosis index of the user for evaluation the degree of arteriosclerosis of the user. | 1. A carotid pulse measurement device adapted to measure pulse of carotid artery of a user, comprising: a band adapted to surround a neck of the user, the band comprising an enclosing section and an effective pressing section;an air cell arranged in the band at a location corresponding to the effective pressing section, and comprising a nozzle;an inflating/deflating device fluidly connected to the nozzle of the air cell via an inflation tube for selectively inflating/deflating the air cell; anda pressure detection unit arranged to detect pressure variation of the air cell and, in response thereto, to generate a pulse signal;wherein to use the measurement device, the enclosing section of the band is put around the neck of the user to position the effective pressing section at a location corresponding to the carotid artery of the user's neck. 2. The carotid pulse measurement device as claimed in claim 1, wherein the air cell comprises a plurality of inflation chambers, which are arranged inside the band in a stacked manner and are in fluid communication with each other and the nozzle. 3. The carotid pulse measurement device as claimed in claim 1, wherein the band has a skin-contact surface adapted to oppose skin of the user and forming an air-cell location indication zone at a location corresponding to the effective pressing section to allow ready recognition of the location of the air cell. 4. The carotid pulse measurement device as claimed in claim 1, wherein the pressure detection unit is fluidly connected to the air cell via the inflation tube of the inflating/deflating device so as to allow detection of pressure of the air cell and the inflation tube by the pressure detection unit. 5. The carotid pulse measurement device as claimed in claim 1, wherein the pressure detection unit is arranged between an air-contact surface of the band and the air cell to allow the pressure detection unit to detect the pressure variation of the air cell by means of reaction induced by the carotid pulse. 6. The carotid pulse measurement device as claimed in claim 1, wherein the band has two ends forming fastening sections on which fastener elements are mounted respectively for releasably securing the band around the user's neck. 7. A carotid pulse measurement device adapted to measure pulse of carotid artery of a user, comprising: a band adapted to surround a neck of the user, the band comprising an enclosing section, a first effective pressing section, and a second effective pressing section, the first and second effective pressing sections being spaced by a distance;a first air cell arranged in the band at a location corresponding to the first effective pressing section, and comprising a nozzle;a second air cell arranged in the band at a location corresponding to the second effective pressing section, and comprising a nozzle;an inflating/deflating device operable to selectively inflate/deflate the first and second air cells;a first pressure detection unit ... | - | A61B005/02
US20080081958 | A1 | 2008-04-03 | Implantable medical device with sensor self-test feature | 2007-04-24 | An implantable medical device (IMD) applies a sensor self-test when a sensing device generates a sensor signal indicating an event, or when the sensor is used to validate an event detected by another device. The event may be based on a sensed condition that triggers an operational adjustment, such as a therapy or diagnostic adjustment within the IMD. A sensor self-test verifies that an implantable sensing device is functional, and can be performed with or without activating the sensor. Activating the sensor may involve, application of an electrical input signal that causes the sensor to generate an output signal. Alternatively, the sensor self-test may be performed without activating the sensor by analyzing the continuity of a signal path between the sensor and sensor interface circuitry. In either case, a sensor self-test verifies proper operation so that operational adjustments can be made with greater confidence. | 1. An implantable medical device comprising: a sensing device that generates a sensor signal indicative of a physiological condition; and self-test circuitry that performs a self-test of the sensing device in response to an event associated with an operational adjustment of the implantable medical device. 2. The device of claim 1, wherein the self-test circuitry performs the self-test in response to an event indicated by the sensor signal. 3. The device of claim 1, wherein the self-test circuitry performs the self-test in response to an event indicated by another sensing device. 4. The device of claim 1, further comprising a therapy delivery device that delivers a therapy to a patient, wherein the operational adjustment includes an adjustment of the therapy in response to the event. 5. The device of claim 4, wherein the adjustment of the therapy includes initiation of the therapy, termination of the therapy, or adjustment of one or more parameters associated with the therapy. 6. The device of claim 4, wherein the therapy delivery device includes one of a cardiac stimulation device, a neurostimulation device and a drug delivery device. 7. The device of claim 4, wherein the event includes one of cardiac arrhythmia, patient posture change, patient motion, patient activity level, or patient seizure. 8. The device of claim 4, wherein the self-test circuitry performs the self-test in response to a command from the therapy delivery device. 9. The device of claim 1, further comprising a diagnostic device that performs a diagnostic operation, wherein the operational adjustment includes adjustment of the diagnostic operation in response to the event. 10. The device of claim 9, wherein the diagnostic device records information based on the sensor signal when the self-test circuitry indicates operability of at least one of the sensor and the sensor circuitry. 11. The device of claim 1, wherein the sensing device comprises: a sensor that generates a signal indicative of a physiological condition; and sensor circuitry that processes the signal to produce the sensor signal, and wherein the self-test circuitry activates the sensor to perform the self-test. 12. The device of claim 11, wherein the sensor is a capacitive-based sensor, the self-test circuitry applying a test signal to the sensor to cause one or more capacitive plates of the sensor to deflect, wherein self-test circuitry detects operability of the sensing circuitry based on the signal generated by the sensor in response to the test signal. 13. The device of claim 1, wherein the sensing device comprises: a sensor that generates a signal indicative of a physiological condition; and sensor circuitry that processes the signal to produce the sensor signal, and wherein the self-test circuitry does not activate the sensor to perform the self-test. 14. The device of claim 13, wherein the self-test circuitry applies a test signal to the sensor circuitry to perform the self-test. 15. The device o... | Medtronic, Inc. | A61B005/00
US20080091114 | A1 | 2008-04-17 | Techniques for Correlating Thoracic Impedance with Physiological Status | 2006-12-29 | Exemplary techniques for correlating thoracic impedance values with physiological status are described. One technique involves an implantable medical device (IMD) that includes means for correlating thoracic impedance values with a patient's physiological status and means for interpreting the correlated thoracic impedance values utilizing a patient-based threshold to detect a heart failure condition. | 1. An implantable medical device (IMD) comprising: a mechanism operable to monitor patient postures;a mechanism operable to monitor patient thoracic impedance values;a mechanism to correlate individual postures with individual thoracic impedance values; and,a mechanism to detect heart failure from the correlated individual postures and individual thoracic impedance values in view of a patient condition prior to implantation of the IMD. 2. The IMD of claim 1, wherein the mechanism to detect compares a difference between thoracic impedance measurements associated with a first posture and different thoracic impedance measurements associated with a second posture. 3. The IMD of claim 1, wherein the mechanism to detect calculates an average thoracic impedance value associated with a horizontal posture for an individual day of a plurality of days and compares the average for the individual day to averages for other days of the plurality of days. 4. The IMD of claim 1, wherein the patient condition comprises pulmonary edema. 5. The IMD of claim 4, wherein the mechanism to detect utilizes a scaling factor that takes into account an incidence of pulmonary edema prior to implantation. 6. The IMD of claim 5, wherein the scaling factor comprises a weighting coefficient. 7. The IMD of claim 6, wherein the weighting coefficient is based upon patient information including echo parameters obtained in proximity to implantation of the implantable medical device. 8. An implantable medical device (IMD) comprising: a mechanism operative to determine when a patient is in a supine posture;a mechanism operative to measure thoracic impedance values when the patient is in the supine posture; and,a mechanism operative to determine an average thoracic impedance value from the measured thoracic impedance values for a first day and an average thoracic impedance value for a second day and to compare the averages to detect heart failure in the patient. 9. The IMD of claim 8, wherein the mechanism operative to determine compares the averages in light of a patient-based threshold and detects when a difference between the averages exceeds the patient-based threshold. 10. The IMD of claim 8, wherein the mechanism operative to determine excludes thoracic impedance values measured within a pre-defined period of time after the patient assumes the supine posture. 11. An implantable medical device (IMD) comprising: means for correlating thoracic impedance values with a patient's physiological status; and,means for interpreting the correlated thoracic impedance values utilizing a patient-based threshold to detect a heart failure condition. 12. The IMD of claim 11, wherein the means for correlating is configured to correlate the thoracic impedance values with at least two different aspects of the patient's physiological status. 13. The IMD of claim 12, wherein the at least two different aspects comprise patient posture and activity level. 14. The IMD of claim 11, wherein the ... | PACESETTER, INC. | A61B005/02
US07383078 | B2 | 2008-06-03 | Imaging apparatus with heating element | 2004-08-09 | An improved imaging apparatus is disclosed that allows a user to perform numerous imaging operations. The imaging apparatus may include one or more improvements to imaging box design to improve illumination control within the imaging box, such as improved door seal arrangements, improved door closing mechanisms, and improved light seals. The present invention may also include one or more improvements to imaging apparatus design to facilitate image capture, such as: an automated filter select device, a moveable stage, automated focus control, f-stop adjustment and stage height, and improved internal illumination for capturing photographic images. | 1. An imaging system for capturing an image of a sample, the imaging system comprising: an imaging box having: a body including an interior cavity for receiving the sample, and having a wall defining an opening into the cavity;a door movable between an opened condition, enabling access to the interior cavity though the cavity opening, and a closed condition to prevent access through the cavity opening, anda camera mount configured to position a camera for viewing inside the internal cavity by the camera;a stage in the cavity interior that supports the sample; anda temperature control element configured to alter the temperature of one of the sample or the interior cavity, wherein the temperature control element comprises a thermal sheet in thermal communication with the stage. 2. The imaging system of claim 1 wherein the stage includes a horizontal surface in the interior cavity that supports the sample. 3. The imaging system of claim 2 wherein the temperature control element comprises a heating blanket placed on top of the stage. 4. The imaging system of claim 1 wherein the temperature control element is fixed into a cut-away portion of the stage. 5. The imaging system of claim 1 wherein the stage is moveable within the interior cavity. 6. The imaging system of claim 1 wherein the sample is a light emitting animal. 7. The imaging box of claim 1 further comprising electronics equipment used to control components within the imaging system. 8. The imaging box of claim 7 wherein the electronics equipment are configured to provide temperature control of the temperature control element. 9. An imaging system for capturing an image of a light emitting animal, the imaging system comprising: an imaging box having: a body including an interior cavity for receiving the light emitting animal, and having a wall defining an opening into the cavity,a door having a rear wall and an exterior face, said door movable between an opened condition, enabling access to the interior cavity through the cavity opening, and a closed condition, positioning said rear wall substantially adjacent the body front wall to prevent access though the cavity opening, anda camera mount configured to position a camera for viewing inside the internal cavity by the camera;a stage in the cavity interior that supports the light emitting animal;a temperature control element in conductive thermal communication with the stage and configured to alter temperature of the light emitting animal; andelectronics equipment configured to control temperature of the temperature control element. 10. The imaging system of claim 9 wherein the temperature control element comprises a heating blanket placed on top of the stage. 11. The imaging system of claim 9 wherein the temperature control element is integral with the stage. 12. The imaging system of claim 11 wherein the temperature control element is fixed into a cut-away portion of the stage. 13. An imaging system for capturing an image of a ma... | Xenogen Corporation | A61B005/00 A01K001/03
US07464595 | B2 | 2008-12-16 | Portable audiometer enclosed within a patient response mechanism housing | 2008-02-08 | A portable audiometer for performing hearing testing enclosed within a patient response mechanism housing is disclosed. The audiometer may include a printed circuit board containing circuitry, plugs or other connectors for wired or wireless headphones and bone conductor, a battery charging unit, and one or more buttons for indicating response to pure tone and other stimuli, including, but not limited to noise, speech, and visual and audio instructions and graphical representations of objects or concepts used in a comprehensive hearing test. The instrument can be connected via a wired or wireless interface to a variety of controlling devices, including PC's, Personal Digital Assistants (PDA's), cellular phones, smartphones, including hybrid phone and PDA, and other devices such as media players, gaming systems, personal audio players, and other devices that can operatively communicate with the portable device. | 1. A portable audiometer device, comprising: a portable enclosure that is adapted for a user to hold in the user's hand, be worn around the user's neck, or be placed on a table-top remote from a microprocessor-based controlling or monitoring device;a patient response mechanism in said portable enclosure for signaling responses to sound stimuli;electronic audiometer circuitry in said portable enclosure that generates or delivers electrical signals representing the sound stimuli and records one or more patient responses;an acoustic transducer that is coupled to the audiometer circuitry for receiving the electrical signals and producing the sound stimuli; anda communications interface in said portable enclosure for communicatively coupling the audiometer circuitry with said microprocessor-based controlling or monitoring device. 2. The audiometer device of claim 1, wherein the patient response mechanism includes at least one of a button, switch, dial, or other actuator. 3. The audiometer device of claim 1, wherein the patient response mechanism also enables navigation through or response to information presented during a testing process. 4. The audiometer device of claim 1, wherein the acoustic transducer also produces other aurally perceptible information. 5. The audiometer device of claim 1, wherein the transducer interface enables the acoustic transducer to be removably connected to the enclosure. 6. The audiometer device of claim 1, wherein the acoustic transducer includes an earphone. 7. The audiometer device of claim 1, wherein the acoustic transducer includes an insertion earphone. 8. The audiometer device of claim 1, wherein the acoustic transducer includes a bone vibrator. 9. The audiometer device of claim 1, further comprising a power supply port for connecting a power supply to the audiometer circuitry. 10. The audiometer device of claim 1, wherein the microprocessor-based device is at least one of a personal computer, a personal digital assistant, a phone, a custom or hybrid device, a media player, a gaming system, a personal audio player, or another device that can operatively communicate with the audiometer circuitry. 11. The audiometer device of claim 1, wherein the microprocessor-based device is adapted to manage, store, or retrieve data about a test subject or a test in such a way that an operation and general appearance of a respective user interface on each of a plurality of such microprocessor-based devices is similar in look, feel, and general operational form, independent of screen size, orientation, or other attributes that may differ from one such microprocessor-based device to another. 12. The audiometer device of claim 1, wherein the microprocessor-based device is adapted to monitor or control a plurality of tests performed simultaneously by a respective plurality of test subjects. 13. The audiometer device of claim 1, wherein the audiometer device comprises a patient-friendly cover over at least a portion of the... | Otovation, LLC | A61B005/00 H04R029/00
US07782192 | B2 | 2010-08-24 | Energy-optimised data transmission for a medical appliance | 2007-10-25 | A medical appliance for use on and/or in the body of a user including a transmission unit and an activation switch connected to the transmission unit for activating the transmission unit when an activation signal is received by the activation switch. The invention encompasses systems and processes for transmitting data between a medical appliance and an external appliance, wherein, in some embodiments, the external appliance activates the medical appliance prior to data transmission when the latter is in an idle state. | 1. A medical system comprising: a) a medical device for use on or in a user's body, comprising a transmitter/receiver unit and an activation switch connected to the transmitter/receiver unit wherein the switch can activate the transmitter/receiver unit when an activation signal is received from the activation switch; andb) a remote control comprising a data input unit, an activation unit for activating the activation switch of the medical device and a transmitter/receiver unit able to exchange data with the transmitter/receiver unit of the medical device;c) wherein the medical device is configured such that the medical device is in an idle energy state when the transmitter/receiver units are not in communication. 2. The medical system as claimed in claim 1, wherein the medical device comprises at least one of a sensor, a glucose sensor, an infusion system, a pump, an insulin pump or an injection pen. 3. The medical system as claimed in claim 1, wherein the remote control comprises a glucose measuring device. 4. The medical system as claimed in claim 1, wherein the activation switch comprises at least one of an induction coil, a magnetic switch, a reed contact, a microphone, a light-sensitive switch, a photo-diode or a mechanical switch. 5. The medical system as claimed in claim 1, wherein the activation unit comprises at least one of an induction coil and a permanent magnet. 6. The medical system as claimed in claim 1, wherein the remote control comprises a data output unit. 7. The medical system as claimed in claim 1, wherein the remote control comprises an interface for communicating with at least one of an electronic device, a PC, a mobile telephone or PDA. 8. A method of using a medical system comprising the steps of: providing a medical device comprising a communication unit and an activation element connected to the communication unit wherein the activation element activates the communication unit and wherein the medical device is in an idle energy state;providing a remote control comprising a data input unit, an activation unit for activating the activation element of the medical appliance and a communication unit able to communicate with the communication unit of the medical appliance;placing the medical device and remote control in proximity sufficient for the communication units to initiate communicate with each other; andactivating, by the remote control, the medical device from the idle energy state prior to communication between the communication units. 9. The method of claim 8, wherein after the communication is initiated, the activation element remains activated for a predefined period which substantially corresponds to an amount of time necessary to transmit a predefined amount of data. 10. A medical system comprising: a) a medical device configured to be carried on a user's skin, comprising a transmitter/receiver unit and an activation switch connected to the transmitter/receiver unit wherein the switch can activate the ... | Roche Diagnostics International AG | G08B001/08
US07727139 | B2 | 2010-06-01 | Dream detection system | 2006-10-20 | A dream detection system includes a mask and a control unit. The mask includes opaque eye portions and at least one sensor for detecting REM sleep. The mask may include an alarm for indicating REM sleep, a speaker, and a transmitter. The control unit includes a receiver and transmitter for receiving data from and transmitting data to the mask, respectively. The control unit includes programming for actuating an audio player to provide a predetermined cue, script, or other audible message to the mask when REM sleep is detected for alerting a sleeping person that he is dreaming and enabling the person to gain some level of control over the dream sequence. The audible message may be a morning or evening affirmation, preparation for a task, or other cues to guide a dream. The control unit may include a device with which a user may audibly record dream details. | 1. A dream detection system, comprising: a mask having: an opaque left-eye portion and an opaque right-eye portion configured to collectively prevent a wearer from seeing a surrounding environment, said left-eye portion having an inner edge, said right-eye portion having an inner edge;means for attaching said left-eye portion and said right-eye portion to a human head;a layer of pliable material coupled to said inner edge of said left-eye portion and said inner edge of said right-eye portion, said layer of pliable material including a silicone bead extending completely along said inner edge of said left-eye portion and said inner edge of said right-eye portion;a first input device;an infrared sensor positioned in one of said left-eye portion or said right-eye portion to detect REM sleep;an electromyography sensor housed in said silicone bead to detect REM sleep;an alarm to indicate REM sleep;a first transmitter;a first receiver; anda first processor in data communication with said first input device, said sensor, said alarm, said first transmitter, and said first receiver;a control unit separate and distinct from said mask, said control unit having: a second transmitter for transmitting data to the first receiver;a second receiver for receiving data from the first transmitter;an audio player;a speaker;a second input device;a second processor in data communication with said second transmitter, said second receiver, said audio-player, said speaker, and said second input device;a microphone and an electronic-data storage device;said second processor is in data communication with said microphone and said storage device;wherein: said first processor has programming for actuating said first transmitter to transmit a signal to said second receiver upon said sensor detecting REM sleep; andsaid second processor has programming for actuating said microphone and said storage device upon receipt of said signal by said second receiver. 2. The system of claim 1, wherein: said first processor has programming for actuating said first transmitter to transmit a signal to said second receiver upon said sensor detecting REM sleep; andsaid second processor has programming for actuating said audio player upon receipt of said signal by said second receiver. 3. The system of claim 1, wherein said alarm is a LED inside one of said left-eye portion and said right-eye portion. 4. The system of claim 3, wherein: said first processor includes programming for changing an intensity level of said LED upon user input to said first input device;one of said first processor and said second processor includes programming for actuating said LED upon said sensor detecting REM sleep;said first processor has programming for actuating said first transmitter to transmit a signal to said second receiver upon said sensor detecting REM sleep;said second processor has programming for actuating said audio player upon receipt of said signal by said second receiver and actuating said second t... | - | A61M021/00
US07363240 | B1 | 2008-04-22 | Method and system for enhanced medical triage | 2002-02-28 | The present invention relates to a method and system for enhanced medical triage in managed care plans that streamlines the conventional medical triage process and referral logic, sends only those insurance claims to an integrated case management system that require medical intervention, matches claims to the right resource at the right time, reduces the time needed to review lost time cases, lessens the number of unnecessary referrals or re-referrals, and further tailors the assignment process of medical insurance claims to medical personnel based on specific market and/or employer dedication. | 1. A computer implemented and user assisted method for providing medical referrals and medical assignments to medical insurance claims, comprising: receiving by a claim handler a reported medical insurance claim and collecting by the claim handler data related to the reported medical insurance claim;forwarding the reported medical insurance claim and the collected data relating to the reported claim to medical referral logic;automatically performing the medical referral logic on the reported medical insurance claim and the collected data to determine whether a medical referral is warranted based upon predetermined referral criteria;when the medical referral is warranted, automatically forwarding the reported medical insurance claim and the collected data to a medical case management system for review by a medical case manager;when the medical referral is not warranted, preventing the reported medical insurance claim and the collected data from being referred to the medical case management system;when the medical referral is warranted and the reported medical insurance claim is reviewed by the medical case manager, assigning the reported medical insurance claim by the medical case manager to a medical personnel when the assignment is warranted based upon predetermined assignment criteria;collecting updated data relating to the reported medical insurance claim when the data changes and when the updated data is present;performing the medical referral logic on the reported medical insurance claim and the updated collected data to determine whether a medical referral is warranted based upon the predetermined referral criteria; andwhen the medical referral is warranted, automatically forwarding the reported medical insurance claim and the updated collected data to a medical case management system for review by a medical case manager to determine whether to assign the reported medical insurance claim to the medical personnel. 2. The method of claim 1, wherein the medical insurance claim is reported from a telephone reporting center to a claim service office via a claim management system. 3. The method of claim 1, wherein the medical referral logic comprises analyzing previous claims that are similar to the reported medical insurance claim and their medical referrals and assignments. 4. The method of claim 3, wherein analyzing the previous similar claims and their medical referrals and assignments comprises: preparing a list of data elements relating to the previous similar claims;capturing the data elements from the prepared list; anddetermining when at least one of the captured data elements is populated. 5. The method of claim 1, wherein the automatically performing medical referral logic comprises: preparing a main list of combinations of a plurality of nature of injury (NOI) data and a plurality of part of body (POB) data on which the plurality of NOI are associated;selecting from the main list a sub-list having combinations of one of the plural... | Travelers Property Casualty Corp. | G06Q040/00 G06Q010/00 A61B005/00
US07384399 | B2 | 2008-06-10 | Cognition and motor timing diagnosis and training system and method | 2004-04-27 | A system for testing a subject's cognition and motor timing includes an actuator, a sensor and a computer. The actuator is configured to present to the subject multiple stimuli, including predictable stimuli and non-predictable (e.g., random or pseudo-random) stimuli. The sensor generates sensor signals associated with the subject responding to the stimuli. The computer stores timing values associated with the sensor signals for a plurality of the sequences of stimuli, and analyzes the timing values to determine if the subject has an anticipatory timing impairment. The system may also be configured to provide feedback signals to the user, in which case the system also functions as cognition timing and motor training system. | 1. A method of testing a subject's cognition and motor timing, comprising: presenting the subject with multiple sequences of stimuli;receiving sensor signals associated with responses by the subject to the stimuli;recording response times in accordance with the sensor signals, wherein the recorded response times are associated with the responses by the subject to the multiple sequences of stimuli, and wherein the response times have an associated distribution;analyzing the distribution of response times for the subject to determine variability in anticipatory timing of the subject;classifying the anticipatory timing of the subject, including the variability of the anticipatory timing of the subject, as normal or abnormal in accordance with a result of the analyzing, and when a resulting classification is abnormal, producing an output indicative of impaired brain function with respect to sensory-motor or anticipatory timing. 2. The method of claim 1, wherein the stimuli are visual stimuli. 3. The method of claim 2, wherein the sensor signals are signals derived from video signals monitoring eye movements of the subject. 4. The method of claim 3, wherein the video signals are generated by a camera operating at a picture update rate of at least 200 Hertz. 5. The method of claim 2, wherein the sensor signals are EEG signals. 6. The method of claim 2, wherein the sensor signals are signals associated with eye movements of the subject. 7. The method of claim 2, wherein the sensor signals are signals associated with a manual action by the subject. 8. The method of claim 1, wherein the stimuli are auditory stimuli. 9. The method of claim 8, wherein the sensor signals are EEG signals. 10. The method of claim 8, wherein the sensor signals are signals associated with a manual action by the subject. 11. The method of claim 1, wherein the analyzing further includes comparing the response times with predetermined criteria associated with subjects having normal anticipatory timing. 12. The method of claim 1, wherein said response times include the subject's anticipatory timing values for predictable stimuli and the subject's reactive timing values for unpredictable stimuli. 13. The method of claim 12, wherein said analyzing further comprises calculating an absolute anticipatory timing value by subtracting the subject's reactive timing values from the subject's anticipatory timing values. 14. The method of claim 1, wherein the analyzing includes comparing the distribution of response times for the subject with normative data. | - | A61B013/00 A61B005/00 A61B005/04 A61B003/16 A61B003/08 A61B003/10
US08016761 | B2 | 2011-09-13 | Method and apparatus for automated flow mediated dilation | 2006-10-23 | A method and system for use in measuring the endothelial dysfunction in a patient utilizing flow mediated dilation. The system includes both a non-invasive blood pressure monitor and an ultrasound system that communicate with each other to perform the flow mediated dilation. Initially, the ultrasound transducer and blood pressure cuff are positioned on an arm of the patient and the blood pressure cuff is inflated to occlude an artery for an occlusion period. Following the occlusion period, the ultrasound system is automatically signaled to begin determining both the diameter of the artery and the flow rate of blood through the artery without any operator intervention. Based upon the detected characteristics of the artery before and after occlusion, the system can determine the endothelial dysfunction of the patient. | 1. A method of measuring a characteristic of an artery in a patient, the method comprising the steps of: providing an ultrasound system having an ultrasound transducer;providing a non-invasive blood pressure (NIBP) monitor having a selectively inflatable and deflatable pressure cuff, the NIBP monitor being in communication with the ultrasound system;positioning the ultrasound transducer and the pressure cuff on the patient, the pressure cuff being located distal to the ultrasound transducer;automatically inflating the pressure cuff above a systolic pressure for the patient to occlude the artery for an occlusion period;operating the ultrasound system to automatically locate the artery beneath the ultrasound transducer;confirming the successful location of the artery to the NIBP monitor;automatically completely deflating the pressure cuff after the occlusion period and only after receiving confirmation of the successful location of the artery and electronically communicating the deflation to the ultrasound system; andautomatically operating the ultrasound system to detect the characteristic of the artery below the ultrasound transducer upon notification of the pressure cuff deflation. 2. The method of claim 1 wherein the ultrasound transducer is a linear array having multiple sensing elements. 3. The method of claim 1 further comprising the steps of: operating the NIBP monitor to determine at least the systolic pressure for the patient prior to the occlusion period; andinflating the pressure cuff to an occlusion pressure greater than the systolic pressure. 4. The method of claim 1 wherein the characteristic of the artery is a diameter of the artery, further comprising the steps of: automatically locating the artery beneath the ultrasound transducer and determining the diameter of the artery prior to inflation of the pressure cuff for the occlusion period; andcomparing the diameter of the artery after the occlusion period to the diameter of the artery before the occlusion period to determine a percentage of dilation. 5. The method of claim 4 further comprising the steps of: obtaining multiple diameter measurements for the artery following the deflation of the pressure cuff; andautomatically calculating the percentage of dilation based upon the maximum diameter detected. 6. The method of claim 1 wherein the characteristic of the artery is a blood flow through the artery. 7. A method of measuring endothelial dysfunction in a patient, the method comprising the steps of: providing an ultrasound system having an ultrasound transducer;providing a non-invasive blood pressure (NIBP) monitor having a selectively inflatable and deflatable pressure cuff, the NIBP monitor being in communication with the ultrasound system;providing a heartbeat sensing system in communication with the ultrasound system and operable to detect each heartbeat cycle for the patient;positioning the ultrasound transducer and the pressure cuff on the patient, the pressure cuff bei... | The General Electric Company | A61B005/02
US07988629 | B2 | 2011-08-02 | Cerebrum evaluation device | 2004-04-28 | There is provided a cerebrum evaluation device for evaluating the state of the cerebrum of a subject by analyzing a speech signal of the subject by using chaotic signal processing utilizing the periodicity of the signal. The cerebrum evaluation device evaluates the state of the cerebrum according to the speech signal uttered by the subject. The cerebrum evaluation device includes: a statistic information database containing chaotic index values of speech signals of a plurality of subjects; a speech signal acquisition unit for acquiring a speech signal; a chaotic index value calculation unit for calculating a chaotic index value of the speech signal by the chaotic signal processing utilizing the periodicity of the speech signal acquired; an evaluation unit for evaluating the state of the cerebrum of the subject according to the calculated chaotic index value by referencing the statistic information database; and an output unit for outputting the result evaluated by the evaluation unit. | 1. A cerebrum evaluation apparatus for evaluating a cerebral state by analyzing a speech signal of a target subject, comprising: a statistic information database containing chaotic index values of speech signals of a plurality of reference subjects;a speech signal acquisition device for acquiring said speech signal; anda processor comprising: a chaotic index value calculating unit for calculating a chaotic index value of said speech signal by chaotic signal processing using a periodicity of said acquired speech signal;an evaluation unit for evaluating the cerebral state of said target subject from said calculated chaotic index value by referring to said statistic information database; andan output unit for outputting a result evaluated by said evaluation unit. 2. A cerebrum evaluation apparatus for evaluating a cerebral state by analyzing a speech signal of a target subject, comprising: a statistic information database containing time-sequential chaotic index values of the speech signal of said target subject;a speech signal acquisition device for acquiring said speech signal; anda processor comprising: a chaotic index value calculating unit for calculating a chaotic index value of said speech signal by chaotic signal processing using a periodicity of said acquired speech signal;an evaluation unit for evaluating the cerebral state of said target subject from said calculated chaotic index value by referring to said statistic information database; andan output unit for outputting a result evaluated by said evaluation unit. 3. A cerebrum evaluation apparatus in accordance with claim 1 or claim 2, wherein said speech signal acquisition device comprises an A/D converter for sampling the acquired speech signal. 4. A cerebrum evaluation apparatus in accordance with claim 1, wherein: said statistic information database stores the chaotic index values of speech signals of said reference subjects in correspondence with one or more of a race, an age, or a gender of said reference subjects; andsaid evaluation unit evaluates the cerebral state of said target subject by comparing the chaotic index value of the target subject and one or more of a race, an age, or a gender of the target subject with the chaotic index values and the race, the age, or the gender stored in said statistic information database. 5. A cerebrum evaluation apparatus in accordance with claim 2, wherein: said statistic information database stores the chaotic index values of speech signals of said target subject in correspondence with aging information of said target subject and a change of cerebral functional disease along with time; andsaid evaluation unit evaluates the cerebral state of said target subject based on the change along with time of the chaotic index value of said target subject. 6. A cerebrum evaluation apparatus in accordance with claim 1 or claim 2, further comprising: a speech acquisition environment generating device for controlling an environment during acquisition... | Electronic Navigation Research Institute, An Independent Administrative Institution Kakuichi Shiomi Susumu Kobayashi Michiko Takaoka Hitoshi Abe Michiko Okiyama | A61B005/00 A61B005/103 A61B005/02 G06F015/00
US07908152 | B2 | 2011-03-15 | Blood glucose monitoring system | 2007-10-24 | A blood glucose monitoring system, comprising (i) a blood glucose monitor for monitoring a blood glucose level and for producing digitally encoded blood glucose level signals representative of the blood glucose level, (ii) a programmable microprocessor-based portable unit, (iii) digital data storage media tangibly embodying therein processor-executable program instructions to signal process in response to signals based upon the digitally encoded blood glucose level signals and further to signal process insulin dosage data, and calibration information, (iv) a signal interface connected in signal communication with the programmable microprocessor-based portable unit and the blood glucose monitor for directly coupling the digitally encoded blood glucose level signals supplied by the blood glucose monitor to the programmable microprocessor-based portable unit, and (v) a signal processor for performing signal processing functions in accordance with the program instructions. | 1. A blood glucose monitoring system, comprising: a blood glucose monitoring device for producing digitally encoded blood glucose level signals representative of a blood glucose level of a user; anda programmable microprocessor-based portable unit, separate from said blood glucose monitoring device, comprising: (a) a user interface including (i) a display for displaying information, (ii) a plurality of switches operable for interactively controlling said programmable microprocessor-based portable unit and for manipulating said information displayed on said display and (iii) a circuit coupled to said plurality of switches for generating signals in response to operation of said switches,(b) one or more digital data storage media tangibly embodying therein program instructions, a program identification code associated with said program instructions and calibration information, wherein said program instructions are executed to signal process (i) signals based upon said digitally encoded blood glucose level signals and (ii) insulin dosage data,(c) a signal interface configured to communicate with said blood glucose monitoring device for directly coupling said digitally encoded blood glucose level signals supplied by said blood glucose monitoring device to said programmable microprocessor-based portable unit, and(d) a signal processor for performing signal processing functions by executing said program instructions. 2. The system of claim 1, wherein the program instructions when executed monitor whether a sufficient amount of blood has been applied to a reagent impregnated portion of a test strip. 3. The system of claim 2, wherein the program instructions when executed monitor whether said test strip is properly inserted into the blood glucose monitoring device. 4. The system of claim 1, wherein said programmable microprocessor-based portable unit is a palm-top computer. 5. The system of claim 1, wherein the blood glucose monitoring device is configured for receiving a test strip, said test strip including a reagent portion configured for having blood applied thereto. 6. The system of claim 1, wherein said program instructions further include instructions that when executed use said calibration information to perform a calibration procedure that involves reading a code strip inserted into the blood glucose monitoring device. 7. A blood glucose monitoring system, comprising: a blood glucose monitoring device for producing digitally encoded blood glucose level signals representative of a blood glucose level of a user; anda programmable microprocessor-based portable unit, separate from said blood glucose monitoring device, comprising: (a) a user interface including (i) a display for displaying information, (ii) a plurality of switches operable for interactively controlling said programmable microprocessor-based portable unit and for manipulating said information displayed on said display and (iii) a circuit coupled to said plurality of switches for ... | Health Hero Network, Inc. | G06Q010/00 G06Q050/00
US08177722 | B2 | 2012-05-15 | Method and device for the intermittent occlusion of the coronary sinus | 2005-06-07 | In a method for intermittently occluding the coronary sinus, in which in an alternating manner the coronary sinus is occluded by an occlusion device and the occlusion is released, the curve of the fluid pressure occurring in the coronary sinus after the release of the occlusion is estimated by calculation and the time of the beginning of the next occlusion is determined as a function of the estimated pressure curve. | 1. A method for intermittently occluding the coronary sinus, in which in an alternating manner the coronary sinus is occluded by an occlusion device and the occlusion is released, the method comprising: releasing an occlusion of the coronary sinus caused by the occlusion device;estimating a fluid pressure curve from pressure measurements occurring in the coronary sinus during consecutive heart beats after the release of the occlusion, wherein the fluid pressure curve is estimated by a control unit configured to trigger and release occlusions of the coronary sinus caused by the occlusion device; andtriggering a next occlusion of the coronary sinus caused by the occlusion device at a time determined by the control unit as a function of the estimated pressure curve. 2. A method according to claim 1, characterized in that the fluid pressure curve is estimated from the pressure maxima occurring in the coronary sinus during consecutive heart beats after the release of the occlusion, and the time for triggering the next occlusion is determined as a function of the estimated pressure maxima. 3. A method according to claim 2, wherein the occlusion device is positioned along a distal end of a multi-lumen catheter that is insertable into in the coronary sinus of a heart via an atrium. 4. A method according to claim 3, wherein the multi-lumen catheter comprises a balloon inflation lumen. 5. A method according to claim 4, wherein the balloon-inflation lumen receives fluid from a fluid pumping system. 6. A method according to claim 5, wherein a control unit delivers control signals for stopping and starting the fluid pumping system so as to control occlusions of the coronary sinus by the occlusion device. 7. A method according to claim 1, characterized in that the fluid pressure curve is estimated from the pressure minima occurring in the coronary sinus during consecutive heart beats after the release of the occlusion, and the time for triggering the next occlusion is determined as a function of the estimated pressure minima. 8. A method according to claim 1, characterized in that the fluid pressure curve is estimated by an exponential function based upon the pressure maxima occurring in the coronary sinus during consecutive heart beats after the release of the occlusion, and the time for triggering the next occlusion is determined as a function of the plateau value of said exponential function. 9. A method according to claim 8, characterized in that the next occlusion of the coronary sinus is triggered as the exponential function reaches a defined multiple of the plateau value. 10. A method according to claim 8, characterized in that the exponential function is defined by: p(t)=a+b·e−t/c,a being the systolic or diastolic pressure in the coronary sinus prior to the intermittent occlusion,b being the difference between the systolic or diastolic pressure at the end of the occlusion and the pressure a,c being a time constant,t being the time measure from... | Miracor Medical Systems GmbH | A61B005/02 A61M029/00
US08238993 | B2 | 2012-08-07 | Determination of a measure of a glycation end-product or disease state using tissue fluorescence lifetime | 2007-12-19 | A method of determining a measure of a tissue state (e.g., glycation end-product or disease state) in an individual. A portion of the tissue of the individual is illuminated with excitation light, then light emitted by the tissue due to fluorescence of a chemical with the tissue responsive to the excitation light is detected. The detected light can be combined with a model relating fluorescence with a measure of tissue state to determine a tissue state. The invention can comprise measuring the fluorescence lifetime in either time-domain or frequency domain modes. The invention can also comprise a variety of models relating fluorescence to a measure of tissue state, including a variety of methods for generating such models. For example, multivariate models can be developed that relate lifetime trends of one or more constituents to increasing propensity to diabetes and pre-diabetes. Other biologic information can be used in combination with the fluorescence properties to aid in the determination of a measure of tissue state. The invention also comprises apparatuses suitable for carrying out the method, including appropriate light sources, detectors, and models (for example, implemented on computers) used to relate detected fluorescence and a measure of tissue state. | 1. An apparatus for the determination of a tissue state in an individual, where “tissue state” is any of (i) a disease state based on long-term changes (greater than one month duration) in tissue, (ii) a measure of chemical change based on long-term (greater than one month duration) glycemic control, (iii) a measure of glycation end-products in tissue, and (iv) a combination of the above, comprising: (a) an illumination subsystem;(b) a detection subsystem; and(c) an input system, configured to accept biologic information comprising one or more of: gender of the individual, weight of the individual, waist circumference of the individual, history of disease of the individual's family, ethnicity, skin melanin content, smoking history of the individual, or a combination thereof;(d) an analysis subsystem, comprising a model relating fluorescence lifetime of the skin of an individual and the biologic information to tissue state. 2. An apparatus as in claim 1, wherein the model is determined according to: (a) for each of a plurality of subjects:(i) determining a fluorescence lifetime of a portion of the tissue of the subject;(ii) acquiring biologic information of the subject; and(iii) determining a tissue state of the subject; and(b) applying a multivariate method to the plurality of fluorescence lifetime determinations, biologic information, and associated tissue state determinations to generate a model relating fluorescence lifetime and biologic information to tissue state. 3. An apparatus as in claim 1, wherein the illumination subsystem comprises means for illuminating with a short pulse of the excitation light source and the detection subsystem comprises means for measuring the fluorescence lifetime by recording the time signature of the fluorescence decay. 4. An apparatus as in claim 1, wherein the illumination subsystem comprises means for illuminating with a modulation of the excitation light and the detection subsystem comprises means for detecting the fluorescence lifetime by recording the amplitude and phase shift of the fluorescence relative to the excitation modulation. 5. A method according to claim 1, where “tissue state” is any of (i) a disease state based on long-term changes (greater than one month duration) in tissue, (ii) a measure of chemical change based on long-term (greater than one month duration) glycemic control, and (iii) a combination of the above. 6. A method of determining a tissue state in an individual, where “tissue state” is any of (i) a disease state based on long-term changes (greater than one month duration) in tissue, (ii) a measure of chemical change based on long-term (greater than one month duration) glycemic control, (iii) a measure of glycation end-products in tissue, and (iv) a combination of the above, comprising: (a) determining a fluorescence lifetime of a portion of the skin of the individual;(b) acquiring biologic information comprising one of more of: gender of the individual, weight of the individ... | VeraLight, Inc. | A61B005/1455
US07885706 | B2 | 2011-02-08 | System and device for seizure detection | 2006-09-20 | A device comprises a head mounting arrangement sized and shaped to be worn on a user's head and a plurality of electrodes disposed on the arrangement so that, when the arrangement is worn on the user's head, the electrodes contact target portions of a scalp to detect electrical activity of a brain of the user in combination with an image capture device disposed on the arrangement so that, when the arrangement is worn on the user's head, a field of view of the image capture device includes a portion of an anatomy of the user and a processing unit generating EEG data from the electrical activity, wherein, when the EEG data is indicative of an epileptic event, the processing unit activates the image capture device to capture video data of the user and may store the EEG and/or the video data with transmission of warning signals to one or more remote displaying and/or computing arrangements. | 1. A device, comprising: a head mounting arrangement sized and shaped to be worn on a user's head;a plurality of electrodes disposed on the arrangement so that, when the arrangement is worn on the user's head, the electrodes contact target portions of a scalp to detect electrical activity of a brain of the user;an image capture device disposed on the arrangement so that, when the arrangement is worn on the user's head, a field of view of the image capture device includes a portion of an anatomy of the user; anda processing unit generating EEG data from the electrical activity,wherein, when the EEG data is indicative of an epileptic event, the processing unit activates the image capture device to capture video data of the user. 2. The device according to claim 1, wherein the arrangement is one of a headband and a cap. 3. The device according to claim 1, wherein the electrodes include at least four electrodes disposed in a predetermined configuration on the arrangement. 4. The device according to claim 1, wherein each of the electrodes is contained in an electrode unit, the electrode unit further comprising an operational amplifier coupled directly to the corresponding electrode. 5. The device according to claim 4, wherein the electrode unit further comprises: an adhesive delivery arrangement securing the electrode unit to the scalp; anda conductive paste delivery arrangement applying a conductive paste to electrically couple the electrode to the scalp. 6. The device according to claim 1, wherein the image capture device is one of a video camera and a digital camera. 7. The device according to claim 1, wherein the field of view of the image capture device includes one of trunk, hands and feet of the user. 8. The device according to claim 1, further comprising: a memory,wherein the processing unit writes at least a portion of one of the EEG data and the video data to the memory. 9. The device according to claim 8, wherein the memory is a removable memory device. 10. The device according to claim 8, wherein the memory includes reference data corresponding to EEG data obtained from one of the subject and a group of subjects. 11. The device according to claim 10, wherein the processing unit compares the EEG data to the reference data to determine if the user is experiencing the epileptic event. 12. The device according to claim 11, wherein the epileptic event is a seizure. 13. The device according to claim 11, wherein the epileptic event is brain activity preceding a seizure. 14. The device according to claim 1, further comprising: an indicator activated upon detection of the epileptic event. 15. The device according to claim 14, wherein the indicator is one of a light-emitting diode and a speaker. 16. The device according to claim 1, further comprising: a wireless transceiver transmitting a warning signal upon detection of the epileptic event to one of a remote display device and a remote computing device. 17. The device according to c... | New York University | A61B005/0476
US08583223 | B2 | 2013-11-12 | Assessment of neural function | 2004-11-29 | Assessment of one of the sensory nervous systems of a human subject using patterns of null and non-null stimuli. Parts of the visual system for example, are presented with two simultaneous sequences of stimuli. Each sequence is varied over time between a null stimulus and one or more less frequent non-null stimuli. The variation of each sequence is also controlled so that neighboring parts of the sensory system are less likely to receive simultaneous non-null stimuli. The stimuli are therefore sparse both in time and in some other aspect, typically a spatial dimension. One or more responses of the subject are measured and weight functions are determined for assessment of the sensory system. | 1. A method of assessing a sensory nervous system of a subject, including: simultaneously presenting, using a stimulator, to two or more parts of the sensory nervous system respective sequences of spatially sparse stimuli, the stimuli being presented as a tessellation or contiguous array of adjacent neighbouring stimulus regions defined on dimensions of the sensory nervous system, the tessellation or contiguous array having borders and corners defining said stimulus regions,varying using a processor each sequence of stimuli of each region over time between a null stimulus and one or more less frequent non-null stimuli with the probability of a single non-null stimulus occurring of P,controlling using said processor the variation of each sequence of stimuli presented to neighbouring parts of the sensory nervous system so that the adjacent neighbouring stimulus regions either share a border or a corner having a probability 0 of presenting a simultaneous non-null stimulus, rendering the stimuli spatially sparse,measuring using a monitor each of one or more simultaneous responses by the subject to the sequences of spatially sparse stimuli, anddetermining using said processor weight functions from the simultaneous responses for assessment of the sensory nervous system. 2. The method according to claim 1, wherein the non-null stimuli appear in each sequence at a rate of about 0.25 to 25 per second. 3. The method according to claim 1, wherein the sensory nervous system is a visual system and multiple parts of a retina are presented with spatially sparse stimuli. 4. The method according to claim 1, wherein the sensory nervous system is a visual system and the sequences of stimuli include either binocular or dichoptic stimuli. 5. The method according to claim 1, wherein the sensory nervous system is an aural or tactile system and the ears or skin are presented with spatially sparse stimuli. 6. The method according to claim 1, wherein the parts of the sensory nervous system are selected from the group consisting of the retina, the ears, the skin, and the brain of the subject. 7. The method according to claim 1, wherein the spatially sparse stimuli are selected from a range of signals including light, sound frequency, and pressure. 8. The method according to claim 1, wherein the adjacent neighbouring stimulus regions are divided into classes and only one of the classes has a non-zero probability of presenting stimuli at any time. 9. The method according to claim 1, wherein the responses are nonlinear and the weight functions are Wiener or Volterra kernels. 10. The method according to claim 1, wherein the adjacent neighbouring stimulus regions are regions sharing a border that is an extended border. 11. The method according to claim 1, wherein the adjacent neighbouring stimulus regions of a given stimulus region have a probability of displaying a non-null stimulus that is larger than 0 but is much less than the probability of said given stimulus re... | The Australian National University | A61B005/04
US20080097503 | A1 | 2008-04-24 | Damping System for a Lancet Using Compressed Air | 2005-09-08 | A lancing device comprises a cylinder, a plunger, a piston, a spring and an actuator. The cylinder includes a valve that is adapted to allow air to flow into the cylinder. The cylinder further forms an aperture. The plunger housing is adapted to seat a lancet therein. The piston is adapted to move within the cylinder. The piston is adapted to inhibit most of the air located within the cylinder from escaping between the cylinder and piston. The piston is attached to the plunger housing. The spring is located within the cylinder. The spring is located adjacent the piston opposite from the plunger housing. The actuator includes an inner shaft in which the inner shaft of the actuator extends into the cylinder through the aperture formed in the cylinder. The inner shaft is attached to the piston opposite from the plunger housing. | 1. A lancing device comprising: a cylinder including a valve, the valve being adapted to allow air to flow into the cylinder, the cylinder further forming an aperture; a plunger housing adapted to seat a lancet therein; a piston adapted to move within the cylinder, the piston being adapted to inhibit most of the air located within the cylinder from escaping between the cylinder and piston, the piston being attached to the plunger housing; a spring located within the cylinder, the spring being located adjacent the piston opposite from the plunger housing; and an actuator including an inner shaft, wherein the inner shaft of the actuator extends into the cylinder through the aperture formed in the cylinder, the inner shaft being attached to the piston opposite from the plunger housing. 2. The lancing device according to claim 1, wherein the cylinder includes an extension that extends therefrom, the one-way-intake valve being located within a portion of the extension. 3. The lancing device according to claim 1, the lancing device further comprising a lancet adapted to pierce the skin of a test subject. 4. The lancing device according to embodiment A, wherein the valve is a one-way valve. 5. The lancing device according to claim 1, wherein the cylinder further includes at least one cylinder port, the at least one cylinder port being adapted to allow air to flow into and out-from the cylinder. 6. The lancing device according to claim 5, wherein the cylinder further includes a second cylinder port, the second cylinder port being adapted to allow air to flow into and out-from the cylinder. 7. The lancing device according to claim 6, wherein the at least one cylinder port and the second cylinder port are located approximately opposite each other with respect to the cylinder. 8. The lancing device according to claim 1 wherein the actuator is adapted to compress the spring when a force is applied in a direction opposite the spring. 9. A method for using a lancing device, the method comprising the acts of: providing a lancet device including, (i) a cylinder including a valve, the valve being adapted to allow air to flow into the cylinder, the cylinder further forming an aperture, (ii) a plunger housing adapted to seat a lancet therein, (iii) a piston adapted to move within the cylinder, the piston being attached to the plunger housing, (iv) a spring located within the cylinder, the spring being located adjacent the piston opposite from the plunger housing, the spring being adapted to move the piston in a first direction and a second direction, the spring having at least a resting position, a ready position, and an extended position, the ready position being between the ready position and the extended position, and (v) an actuator including an inner shaft, wherein the inner shaft of the actuator extends into the cylinder through the aperture formed in the cylinder, the inner shaft being attached to the piston opposite from the plunger housin... | - | A61B005/151
US20080097227 | A1 | 2008-04-24 | Method and system for remote hemodynamic monitoring | 2007-07-27 | A cardiac sensor system includes implanted cardiac sensor assemblies and an external controller which receives information from the implanted sensors. The sensors permit direct measurement of a number of physiologic parameters. The external controller permits calculation of a variety of performance values based on the measured physiological parameters. Optionally, patient oxygen consumption can be measured externally and combined with the internally measured physiologic parameters in order to calculate a variety of unique performance values. | 1. A cardiac sensor system implantable in a heart, said system comprising: means for measuring a cardiac characteristic at least one point in the cardiac cycle; means for measuring a myocardial characteristic at least one point in the cardiac cycle; and means for transmission of the data from an implanted location in the heart to an external location. 2. A cardiac sensor system as in claim 1, wherein the means for measuring a cardiac characteristic comprises a sensor adapted to measure pressure, differential pressure, volume, temperature, pH hemocrit, oxygen concentration, regurgitant flow, and cardiac valve area. 3. A cardiac sensor system as in claim 1, wherein the means for measuring a myocardial characteristic comprises a sensor adapted to measure myocardial displacement, myocardial compliance, myocardial dimensions such as thickness, myocardial strain, myocardial expansibility, myocardial contractility, myocardial density, myocardial temperature, myocardial thermal conductivity, myocardial electrical conductivity, myocardial acoustic velocity, myocardial force, and myocardial stress. 4. A cardiac sensor system as in claim 1, further comprising a flame, wherein the cardiac characteristic measuring means and the myocardial characteristic measuring means are locked on the frame. 5. A cardiac sensor system as in claim 4, wherein the frame is implantable in tissue. 6. A cardiac sensor system as in claim 5, wherein the frame is implantable across a cardiac wall. 7. A cardiac sensor system as in claim 1, further comprising a power source control circuitry, and a transmitter, wherein the transmitter is adapted to transmit signals from the sensors to an external receiver. 8. A cardiac sensor system as in claim 7, wherein the power source includes a coil for receiving externally generated power. 9. A cardiac sensor system ad in claim 7, wherein the power source includes a battery. 10. A cardiac sensor system as in claim 7, further comprising a receiver adapted to receive signals generated externally and communicate with the control circuitry to modify or initiate function of at least one of the sensors. 11. A cardiac sensor assembly implantable across a cardiac wall, said assembly comprising: means for spanning the cardiac wall to provide surfaces on each side of the wall; and at least one sensor on each surface. 12. A cardiac sensor as in claim 11, wherein the spanning means comprises a pair of anchors joined by a tether. 13. A cardiac sensor as in claim 12, wherein the anchors contact the cardiac wall over a surface area in the range from 1 mm2 to 100 mm2. 14. A cardiac sensor as in claim 12, wherein the tether comprises electrical conductors coupling the anchors together, wherein at least some of the sensors are coupled to some of the wires. 15. A cardiac sensor as in claim 11, wherein at least one of the sensors measures a cardiac characteristic selected from the group consisting of pressure, differential pressure, v... | - | A61B005/0215
US20080081963 | A1 | 2008-04-03 | Methods and Apparatus for Profiling Cardiovascular Vulnerability to Mental Stress | 2007-09-28 | Methods and apparatus are provided for determining individual responses to induced and actual mental stress and for identifying individuals susceptible to detrimental effects of mental stress on the cardiovascular system. The subjects may be at risk for chronic effects of mental stress by virtue of synergistic effects of mental stress and cardiovascular (CV) disease risk factors) or may be at risk, or vulnerable to, acute effects of mental stress by virtue of synergistic effects of mental stress and underlying hidden coronary atherosclerosis. The invention further provides methods and apparatus for assessing vascular reactivity in individuals under ambulatory conditions and relating mental stress responses to vascular reactivity. | 1. An ambulatory method for profiling an individual's vulnerability to detrimental effects of mental stress on vascular function comprising: monitoring a baseline of mental stress levels and a baseline of vascular function levels in the individual;monitoring changes in the mental stress levels in the individual during a mental stress challenge;monitoring changes in the vascular function levels in the individual during the mental stress challenge; andcorrelating the changes of mental stress levels with the changes of vascular function levels to profile the individual's vulnerability to detrimental effects of mental stress on vascular function. 2. The ambulatory method of claim 1, wherein the monitoring of baseline and changes of mental stress levels is a measurement selected from the group consisting of: fingertip temperature, saliva cortisol, fingertip pressure, tissue perfusion, sweating, pulse rate, blood pressure, galvanic response, microneurography, or combinations thereof. 3. The ambulatory method of claim 1, wherein the monitoring of baseline and changes of vascular function levels is determined by a method selected from the group consisting of: Digital Thermal Monitoring, tonometry, Doppler ultrasound, laser Doppler flowmetry, photoplethysmography, iontophoresis, measuring changes in magnetic or electromagnetic properties of the tissue, or combinations thereof. 4. The ambulatory method of claim 1, further comprising determining the cardiovascular risk factors of the individual. 5. An ambulatory device capable of monitoring an indicator of mental stress and an indicator of vascular function. 6. The ambulatory device of claim 5, wherein the ambulatory device is worn on a wrist, is in communication with at least one finger mounted sensor, is capable of inducing a reactive hyperemia response distal to the device, and contains at least one display. 7. The ambulatory device of claim 5, wherein the indicator of mental stress is a measurement of blood flow to an extremity such as fingertips. 8. The ambulatory device of claim 5, wherein the indicator of mental stress is selected from the group consisting of: fingertip temperature, saliva cortisol, fingertip pressure, tissue perfusion, sweating, pulse rate, blood pressure, galvanic response, microneurographs, or combinations thereof. 9. The ambulatory device of claim 5 wherein the indicator of vascular function is a measurement of reactive hyperemia. 10. The ambulatory device of claim 5, wherein the indicator of vascular function is measured by a method selected from the group consisting of: Digital Thermal Monitoring, tonometry, Doppler ultrasound, laser Doppler flowmetry, photoplethysmography, iontophoresis, measuring changes in magnetic or electromagnetic properties of the tissue, or combinations thereof. 11. An ambulatory device for measuring mental stress comprising: at least one finger mounted blood flow monitor in electrical communication with a control unit; andat least one palm mo... | ENDOTHELIX, INC. | A61B005/00
US20080112605 | A1 | 2008-05-15 | Methods and Apparatus for Automatic Body Part Identification and Localization | 2007-11-01 | Methods and apparatus are disclosed for automatically identifying and locating body parts in medical imaging. To automatically identify body parts of in an image, an identification and location algorithm is used. This establishes a reference frame in relation to the image. Then, a location of the head in relation to the frame is established. After upper and lower boundaries of the head are determined, a neck section of the image is identified. The neck section is identified using the lower boundary of the head section. The location of the neck section is then found. A thorax cage section is found and located positively below the neck section. The abdomen and pelvis are identified together and ultimately separately located and identified. | 1. A method of automatic body part identification comprising: establishing a reference frame in relation to an image;identifying a first body section on the image; andestablishing a location of the first body section in relation to the reference frame. 2. The method of claim 1 further comprising: identifying a second body section on the image based on the identified first body section; andestablishing a location of the second body section based at least in part on the location of the first body section. 3. The method of claim 1 wherein establishing a reference frame comprises: computing a region of interest of the image;estimating a vertical symmetrical axis of the image;determining a left boundary substantially parallel to the vertical symmetrical axis;determining a right boundary substantially parallel to the vertical symmetrical axis; anddetermining an upper boundary at the top of the region of interest. 4. The method of claim 1 wherein identifying the first body section on the image comprises: finding a first boundary point on the image;creating a boundary chain of boundary points beginning at the first boundary point; andevaluating the boundary chain with an evaluation algorithm to identify the first body section. 5. The method of claim 4 wherein establishing a location of the first body section in relation to the reference frame comprises: determining an upper boundary of the first body section based on the evaluated boundary chain; anddetermining a lower boundary of the first body section based on the evaluated boundary chain. 6. The method of claim 2 wherein identifying a second body section on the image based on the identified first body section comprises: finding a first boundary point on the image based on a determined lower boundary of the first body section;creating a boundary chain of boundary points beginning at the first boundary point; andevaluating the boundary chain with an evaluation algorithm to identify the second body section. 7. The method of claim 6 wherein establishing a location of the second body section based at least in part on the location of the first body section comprises: determining a symmetry of the image in relation to the reference frame;determining an upper boundary of the first body section based on the determined symmetry of the image and the determined lower boundary of the first body section; anddetermining a lower boundary of the first body section based at least in part on the evaluated boundary chain. 8. The method of claim 2 further comprising: identifying a third body section on the image based on the identified second body section; andestablishing a location of the third body section based at least in part on the location of the second body section. 9. The method of claim 8 wherein identifying a third body section on the image based on the identified second body section and establishing a location of the third body section based at least in part on the location of the second body section c... | SIEMENS CORPORATE RESEARCH, INC. | A61B005/00
US20080125664 | A1 | 2008-05-29 | Pulse wave detection apparatus | 2007-11-13 | An optical pulse wave detection apparatus includes a light emitting element, a light receiving element, a first control unit, a second control unit, and a pulse wave detection unit. The first control unit obtains a first signal by causing the light emitting element to emit light of a first light quantity, and by causing the light receiving element to receive reflected light, which is reflected by a living organism, of the light of the first light quantity. The second control unit obtains a second signal by causing the light emitting element to emit the light of a second light quantity that is smaller than the first light quantity, and by causing the light receiving element to receive the reflected light of the light of the second light quantity. The pulse wave detection unit detects a pulse wave of the living organism based on the first and second signals. | 1. An optical pulse wave detection apparatus comprising: a light emitting element that emits light to a living organism;a light receiving element that receives a reflected light of the light that is reflected by the living organism;a first control unit for obtaining a first signal by causing the light emitting element to emit the light of a first light quantity, and by causing the light receiving element to receive the reflected light of the light of the first light quantity;a second control unit for obtaining a second signal by causing the light emitting element to emit the light of a second light quantity that is smaller than the first light quantity, and by causing the light receiving element to receive the reflected light of the light of the second light quantity; anda pulse wave detection unit for detecting a pulse wave of the living organism based on the first signal and the second signal. 2. The pulse wave detection apparatus according to claim 1, wherein the second light quantity is equal to or less than a half of the first light quantity. 3. The pulse wave detection apparatus according to claim 1, wherein the second light quantity is set at a level such that the reflected light that is received by the light receiving element has a light quantity other than a sensitivity deterioration range of the light receiving element. 4. The pulse wave detection apparatus according to claim 1, wherein an interval between a first timing for obtaining the first signal and a second timing for obtaining the second signal is set equal to or less than 3 msec. 5. The pulse wave detection apparatus according to claim 1, wherein a ratio of the first light quantity to the second light quantity is kept when both the first light quantity and the second light quantity are changed in accordance with a condition. 6. The pulse wave detection apparatus according to claim 1, wherein the pulse wave is detected based on a difference between the first signal and the second signal. 7. The pulse wave detection apparatus according to claim 6, wherein the pulse wave is detected by performing a frequency analysis using the difference. 8. The pulse wave detection apparatus according to claim 1, wherein the pulse wave is detected based on a difference between a result of a first frequency analysis using the first signal and a result of a second frequency analysis using the second signal. 9. The pulse wave detection apparatus according to claim 1, wherein a disturbance period is specified based on a result of frequency analysis using the second signal. 10. The pulse wave detection apparatus according to claim 9, wherein the pulse wave is detected by comparing the disturbance period with a result of a frequency analysis using a difference between the first signal and the second signal. 11. An optical pulse wave detection apparatus comprising: a light emitting element that emits light to a living organism;a light receiving element that receives a reflected light of the li... | DENSO CORPORATION | A61B005/02
US20080139896 | A1 | 2008-06-12 | System and Method for Graphical Annotation of Anatomical Images Using a Touch Screen Display | 2006-12-14 | A system for graphically annotating an anatomical image includes a main image display; a touch-screen display; a processing unit; and a network configured to interface the processing unit with the main image display and with the touch-screen display. An image displayed on the main display is concurrently displayed on the touch-screen display. The touch-screen display enables dragging and dropping at least one graphical annotation tool displayed on the main display from the main display to the anatomical image concurrently displayed on the touch-screen display by touching the graphical annotation tool displayed on the touch-screen display. Touching of the annotation tool to drag and drop can be effected by a user touching the touch-screen display, by a stylus, by a light pen, by a mouse, by a track ball, and by a joystick control. A corresponding method is also disclosed, and also a corresponding touch-screen display. | 1. A system for graphically annotating an anatomical image, the system comprising: a main image display;a touch-screen display;a processing unit; anda network configured to interface the main image display with the processing unit and configured to interface the touch-screen display with the processing unit,wherein the system is configured such that an image displayed on the main display is concurrently displayed on the touch-screen display via the processing unit interfacing the main image display with the touch-screen display through the network, andwherein the system is configured such that the touch-screen display enables dragging and dropping at least one graphical annotation tool displayed on the main display from the main display to the anatomical image concurrently displayed on the touch-screen display by touching the at least one graphical annotation tool displayed on the touch-screen display. 2. The system according to claim 1, wherein the touching of the at least one graphical annotation on the touch-screen display is effected by one of (a) a stylus; (b) a light pen; (c) a mouse; (d) a display screen thumbnail; (e) a track ball; (f) a joystick control; and (g) the touch-screen display being touched by a user. 3. The system according to claim 1, wherein the touch-screen display is configured to enable at least one of positioning and varying of size of the at least one graphical annotation. 4. The system according to claim 1, wherein the system is configured such that following graphical annotation of the anatomical image on the touch-screen display, the main display displays quantitative results of the at least one graphical annotation on the anatomical image. 5. The system according to claim 1, wherein the system is configured such that following graphical annotation of the anatomical image on the touch-screen display, the touch-screen display displays a display mode displayed prior to the display of the at least one graphical annotation tool. 6. The system according to claim 1, further comprising a patient bed, wherein the touch-screen display is positioned in proximity to the patient bed. 7. A method for graphically annotating an anatomical image, the method comprising the steps of: providing: a main image display; anda touch-screen display;displaying concurrently an image displayed on the main display on the touch-screen display; anddragging and dropping at least one graphical annotation tool displayed on the main display from the main display to the anatomical image concurrently displayed on the touch-screen display by touching the at least one graphical annotation tool displayed on the touch-screen display. 8. The method according to claim 7, wherein the dragging and dropping of the at least one graphical annotation tool on the touch-screen display is effected by touching the touch-screen display via one of (a) a stylus; (b) a light pen; (c) a mouse; (d) a display screen thumbnail; (e) a track ball; (f) a joystick control; ... | Siemens Medical Solutions USA, Inc. | A61B005/00
US20080119753 | A1 | 2008-05-22 | PREMATURE INFANT SIDE-STREAM RESPIRATORY GAS MONITORING SENSOR | 2006-11-16 | A side-stream respiration monitoring sensor includes a body having a first end, a second end, and a detecting section disposed between the respective ends. The detecting section includes a first port and a second port positioned on generally opposite sides of a restricting member. The restricting member extends into a flow path formed through the body such that a pressure differential is generated between the first port and the second port. A sampling port is positioned downstream relative to a patient from the first and the second port and configured to acquire a respiration sample. The sensor is constructed to monitor respiration performance of premature infants “preemies”, or the like. | 1. A side-stream respiration monitoring sensor comprising: a body;a flow path formed through the body for communicating a respiration gas through the body;a restricting member extending from the body into the flow path;a first port extending through the body proximate a first side of the restricting member;a second port extending through the body proximate a second side of the restricting member; anda sample port for acquiring a sample of the respiration gas extending through the body on a downstream side of the first and second ports relative to a patient. 2. The sensor of claim 1 wherein the sample port extends from the body into the flow path. 3. The sensor of claim 1 wherein the first port, the second port, and the sample port are fluidly connected to an analyzer configured to determine a flow and at least a portion of a composition of the respiration gas. 4. The sensor of claim 3 wherein the at least a portion of the composition of the respiration gas is an oxygen concentration, a carbon dioxide concentration, and a nitrous oxide concentration. 5. The sensor of claim 1 further comprising at least one cavity formed in the body for maintaining a shape of the restricting member. 6. The sensor of claim 1 further comprising an adapter for fluidly connecting a tube to one of a first end of the body and a second end of the tube. 7. The sensor of claim 6 wherein the adapter is constructed to adjust a dead-space of at least one of a patient and the sensor. 8. The sensor of claim 7 wherein the patient is a premature infant. 9. A premature baby respiration monitoring sensor comprising: a sensor for engaging a respiration flow of the premature baby;a passage formed through the sensor;a restriction extending into the passage;a first flow port and a second flow port extending through the sensor on generally opposite sides of the restriction; andan aspiration port extending through the sensor adjacent only one of the first flow portion and the second flow port. 10. The sensor of claim 9 further comprising a lip extending into the passage proximate the aspiration port. 11. The sensor of claim 10 wherein the restriction extends further into the passage than the lip. 12. The sensor of claim 9 wherein the first flow port, the second flow port, and the aspiration port are generally aligned along an axis of the sensor. 13. The sensor of claim 9 further comprising a cavity formed in sensor proximate the restriction and isolated from the passage. 14. The sensor of claim 9 further comprising an adapter constructed to sealingly engage a first end of the sensor and another adapter constructed to sealingly engage a second end of the sensor. 15. The sensor of claim 9 further comprising an analyzer fluidly connected to the first flow port and the second flow portion for determining a respiration flow and connected to the aspiration port for determining a concentration of a constituent of the respiration flow. 16. The sensor of claim 15 wherein the constit... | CARDIOPULMONARY TECHNOLOGIES, INC. | A61B005/097
US20080108904 | A1 | 2008-05-08 | IMPLANT FOR SECURING A SENSOR IN A VESSEL | 2007-10-15 | The present invention provides an implantation system for delivering and securing a sensor in a patient's pulmonary artery. In general, the implantation system includes a pulse generator, a catheter, and a sensor coupled to the distal end of the catheter. The sensor is wireless and is adapted to communicate with the pulse generator or an external device. | 1. A system for sensing and communicating a physiological parameter within a cardiac vessel, the system comprising: a catheter comprising a proximal end, a distal end and a lumen extending between the proximal end and the distal end;a guiding element for delivering the distal end of the catheter to a target location in the vessel;a sensor module coupled to the distal end of the catheter, the sensor module comprising electrical circuitry, at least one sensing element, and a communication element adapted for wireless communication; anda pulse generator. 2. The system according to claim 1, further comprising an external device adapted for wireless communication with the communication element of the sensor module. 3. The system according to claim 1, wherein the pulse generator is adapted for wireless communication with the sensor module. 4. The system according to claim 1, further comprising a suture sleeve located at the proximal end of the catheter. 5. The system according to claim 1, further comprising at least one fixation member adapted to be inserted into the lumen of the catheter for securing the distal end of the catheter at the target location. 6. The system according to claim 5, wherein the fixation member is a variably flexible wire or sheath adapted to be inserted into the lumen of the catheter. 7. The system according to claim 1, further comprising at least one fixation member adapted to be advanced over a body of the catheter for securing the distal end of the catheter at the target location. 8. The system according to claim 6, wherein the fixation member is an external sheath. 9. The system according to claim 1, wherein the target location is a location within the pulmonary artery. 10. The system according to claim 1, wherein the target location is a location in proximity to the bifurcation of the pulmonary artery. 11. The system according to claim 1, wherein the sensing element is a blood pressure sensor. 12. The system according to claim 1, wherein the sensor module extends away from the catheter at an angle toward the center of the vessel. 13. A system for delivering and securing a sensor in the pulmonary artery, the system comprising: a catheter comprising a proximal end, a distal end and a lumen extending between the proximal end and the distal end;a sensor module coupled to the distal end of the catheter, the sensor module comprising a physiological sensor and a communication element adapted for wireless communication; andat least one fixation member adapted to secure the catheter at a location within the pulmonary artery. 14. The system according to claim 13, further comprising at least one device adapted for wireless communication with the communication element of the sensor module. 15. The system according to claim 13, further comprising a guiding element for delivering the distal end of the catheter to a target location within the pulmonary artery. 16. The system according to claim 13, wherein the fixation memb... | Cardiac Pacemakers, Inc. | A61B005/0215
US20080108882 | A1 | 2008-05-08 | Method of assessing breastfeeding | 2007-09-21 | The invention includes methods of assessing the health of a breastfeeding relationship that include clinical assessment in four categories. A first assessment involves a determination of maternal and infant contentment. A second assessment involves a determination of comfort. A third assessment involves a determination of milk production. A fourth assessment involves a determination assessing infant swallowing. | 1. A method of assessing the quality of breastfeeding, comprising: determining the contentment of a breastfeeding infant and/or mother; determining the comfort of the breastfeeding infant and/or mother; determining if the mother is generating sufficient milk; and determining if the infant is swallowing appropriately. 2. A method of assessing the health of a breastfeeding relationship between a baby and mother, comprising: selecting three or all of: determining the contentment of a breastfeeding infant and/or mother, determining the comfort of the breastfeeding infant and/or mother, determining if the mother is generating sufficient milk, and determining if the infant is swallowing appropriately; and developing and executing a treatment plan based on said determining steps. 3. A method of assessing the quality of breastfeeding, comprising: making a first assessment related to the contentment of a breastfeeding infant and/or mother, and assigning a score to the result of the first assessment; making a second assessment related to comfort of the breastfeeding infant and/or mother if the score to the first assessment is positive, and assigning a score to the result of the second assessment; making a third assessment related to whether the mother is generating sufficient milk if the score to the second assessment is positive, and assigning a score to the result of the third assessment; making a fourth assessment related to whether the infant is swallowing appropriately if the score to the third assessment is positive, and assigning a score to the result of the fourth assessment; and formulating and executing a treatment plan if any of the scores are not positive. 4. A method according to any of claims 1 and 2, wherein the result of the determining step is a yes or no assessment. 5. A method of assessing the quality of breastfeeding, comprising: making a first assessment related to the contentment of a breastfeeding infant and/or mother, and assigning a score to the result of the first assessment; making a second assessment related to comfort of the breastfeeding infant and/or mother if the score to the first assessment is positive, and assigning a score to the result of the second assessment; making a third assessment related to whether the mother is generating sufficient milk if the score to the second assessment is positive, and assigning a score to the result of the third assessment; making a fourth assessment related to whether the infant is swallowing appropriately if the score to the third assessment is positive, and assigning a score to the result of the fourth assessment; performing a second set of inquiries related to one or more of the infant tongue 30, the mother's nipple and breast 32, attachment position 34, milk ejection reflex 36, attachment 38, and respiration 40; and formulating and executing a treatment plan based on the result of the second set of inquiries. | Medela Holding AG | A61B005/00
US20080114614 | A1 | 2008-05-15 | METHODS AND SYSTEMS FOR HEALTHCARE APPLICATION INTERACTION USING GESTURE-BASED INTERACTION ENHANCED WITH PRESSURE SENSITIVITY | 2006-11-15 | Certain embodiments of the present invention provide methods and systems for clinical workflow using gesture recognition. Certain embodiments provide a method for gesture-based interaction in a clinical environment. The method includes detecting a gesture made on a sensor surface. The method also includes determining a pressure applied to make the gesture. The method further includes mapping the gesture and the pressure to a healthcare application function. The pressure modifies the healthcare application function corresponding to the gesture. Certain embodiments provide a gesture detection system including a sensor surface configured to detect a gesture made. The system further includes a pressure sensor configured to detect a pressure applied when making the gesture on the sensor surface. The system also includes a processor configured to identify the gesture and translate the gesture to a healthcare application function. The pressure modifies the healthcare application function corresponding to the gesture. | 1. A method for gesture-based interaction in a clinical environment, said method comprising: detecting a gesture made on a sensor surface;determining a pressure applied to make said gesture; andmapping said gesture and said pressure to a corresponding healthcare application function, said pressure modifying said healthcare application function corresponding to said gesture. 2. The method of claim 1, wherein said gesture includes a gesture component and at least one of a size component and a position component modifying said gesture component. 3. The method of claim 1, wherein said gesture corresponds to a sequence of healthcare application functions for execution at a remote system. 4. The method of claim 1, wherein said pressure comprises at least one of a pressure applied to an instrument used to make said gesture and a pressure applied to said sensor surface. 5. The method of claim 1, wherein said sensor surface comprises a touch screen display. 6. The method of claim 1, further comprising using said gesture to perform at least one of data acquisition, data retrieval, order entry, dictation, data analysis, image review, image annotation, display modification and image modification. 7. The method of claim 1, further comprising displaying a response from a remote system. 8. The method of claim 1, further comprising providing a default translation between said gesture and said healthcare application function. 9. The method of claim 1, further comprising customizing a translation between said gesture and said healthcare application function for at least one of a user and a group of users. 10. A computer-readable medium having a set of instructions for execution on a computer, said set of instructions comprising: a sensor routine for detecting a gesture and a pressure used to make said gesture and identifying said detected gesture; anda translation routine for translating said identified gesture to a corresponding healthcare application function, said pressure used to modify said healthcare application function corresponding to said gesture. 11. The computer-readable medium of claim 10, wherein said gesture further includes a characteristic associated with said gesture. 12. The computer-readable medium of claim 11, wherein said translation routine modifies said healthcare application function corresponding to said gesture based on said characteristic associated with said gesture. 13. The computer-readable medium of claim 11, wherein said characteristic includes at least one of a position and a size of said gesture. 14. The computer-readable medium of claim 10, wherein said gesture corresponds to a sequence of healthcare application functions. 15. The computer-readable medium of claim 10, wherein said pressure comprises at least one of a pressure applied to an instrument used to make said gesture and a pressure applied to said sensor surface. 16. A gesture detection system, said system comprising: a sensor surface configured to detect... | GENERAL ELECTRIC COMPANY | A61B005/00
US07606614 | B2 | 2009-10-20 | Prediction methods and apparatus | 2006-08-30 | A method includes predicting a contrast bolus arrival time, and performing at least one of the following: a) automatically switching from a monitor phase to a scan phase at the predicted arrival time; and b) prompting a user to began a scan at the predicted arrival time. | 1. A method comprising: injecting a subject with a contrast bolus;predicting a contrast bolus arrival time at a region of interest, said predicting comprising monitoring a slope change of a time intensity curve and monitoring a derivative of the slope for consecutive declines in value; andperforming at least one of the following:a) automatically switching from a monitor phase to a scan phase at the predicted arrival time; andb) prompting the user to begin a scan at the predicted arrival time. 2. A method in accordance with claim 1 wherein the predicted arrival time incorporates a diagnostic delay time. 3. A method in accordance with claim 1 wherein said monitoring comprises comparing a predicted enhancement value to an actual enhancement value. 4. A method in accordance with claim 1 wherein said predicting comprises at least partially basing the prediction on at least one of an anatomy to be scanned, a protocol prescribed, and a patient parameter. 5. A computer readable medium embedded with a program configured to instruct a computer to: receive data related to a contrast bolus injected into a patient; andpredict a bolus transit time to a region of interest based on the received data by monitoring a slope change of a time intensity curve and a derivative of the slope for consecutive declines in value. 6. A medium in accordance with claim 5 wherein said program is further configured to compare the received data with a database comprising demographic data. 7. A medium in accordance with claim 6 wherein said program is further configured to add a diagnostic delay time to the predicted bolus transit time to obtain a scan initiate time. 8. A medium in accordance with claim 7 wherein said program further is configured to instruct the computer to perform at least one of the following: a) automatically switch from a monitor phase to a scan phase at the scan initiate time; andb) prompt a user to began a scan at the scan initiate time. 9. A medium in accordance with claim 8 wherein said program further is configured to instruct the computer to compare a predicted enhancement value to an actual enhancement value. 10. A medium in accordance with claim 5 wherein said program is further configured to instruct the computer to at least partially base the prediction on at least one of an anatomy to be scanned, and a protocol prescribed. 11. A system comprising: an x-ray source;an x-ray detector positioned to receive x-rays emitted from said source; anda computer operationally coupled to said source and said detector, said computer configured to:predict a contrast bolus arrival time at a region of interest by monitoring a slope change of a time intensity curve and a derivative of the slope for consecutive declines in value; andperform at least one of the following:a) automatically switch from a monitor phase to a scan phase at the predicted arrival time; andb) prompt a user to began a scan at the predicted arrival time. 12. A system in accordance with c... | General Electric Company | A61B006/00
US07678064 | B2 | 2010-03-16 | Apparatus for detecting tactile sensitivity | 2007-10-18 | An apparatus for helping to determine tactile sensitivity of a patient includes a housing and a probe supported by the housing and having a probe tip. The probe is adapted for selective longitudinal movement relative to the housing between a first probe position, wherein the probe tip is substantially extended from the housing, and a second probe position, wherein the probe tip is substantially retracted into the housing. A first biasing means is adapted to urge the probe toward the first probe position. A predetermined motive force is selectively exerted between the probe tip and the patient to move the probe from the first probe position to the second probe position. The motive force is indicative of tactile sensitivity of the patient. A method for helping to determine tactile sensitivity of a patient is also described. | 1. An apparatus for helping to determine tactile sensitivity of a patient, the apparatus comprising: a housing;a probe supported by the housing and having a probe tip and an elongate probe body, the probe body longitudinally extending between a probe cap and the probe tip, the probe being adapted for selective longitudinal movement relative to the housing between a first probe position, wherein the probe tip and the probe body are substantially extended from the housing, and a second probe position, wherein the probe tip is substantially retracted into the housing and the probe body is retracted into the housing;a first biasing means adapted to urge the probe toward the first probe position; anda second biasing means adapted to urge the probe toward the second probe position;wherein a predetermined motive force is selectively exerted between the probe tip and the patient to move the probe from the first probe position to the second probe position, and the motive force is indicative of tactile sensitivity of the patient;wherein at least one of the first and second biasing means includes a magnet, the probe cap being located longitudinally between the first and second biasing means and being magnetically responsive. 2. The apparatus of claim 1, wherein at least one of the first and second biasing means includes a spring. 3. The apparatus of claim 1, including a calibration means, wherein the calibration means is adapted to control a magnitude of the predetermined motive force to change an amount of tactile sensitivity indicated by the apparatus. 4. The apparatus of claim 3, wherein the calibration means includes a calibration fork located inside the housing and a calibration screw operatively coupled to the calibration fork and accessible from outside the housing, the calibration screw being manipulable to change a distance between the first and second probe positions by changing a location of the calibration fork within the housing. 5. The apparatus of claim 1, including a setting means, wherein the setting means is selectively manipulable to place the probe in the first probe position. 6. The apparatus of claim 5, wherein the setting means includes a setting piston having a setting button located outside the housing and adapted for selective contact with a user, and a setting pad longitudinally spaced from the setting button, located inside the housing, and adapted for selective contact with the probe, the setting piston being selectively movable between a first setting position wherein the setting pad is located adjacent the first biasing means, and a second position wherein the setting pad is located adjacent the second biasing means, the setting means including a piston biasing means adapted to bias the setting piston toward the second setting position. 7. The apparatus of claim 6, wherein the piston biasing means is a spring. 8. A method for helping to determine tactile sensitivity of a patient, the method comprising the steps of: prov... | The Cleveland Clinic Foundation | A61B019/00
USRE040401 | E1 | 2008-06-24 | Therapeutic exercise program | 2000-05-17 | A therapeutic exercise program for treating a patient whose abnormal condition, regardless of its nature and origin, is indicated by a resting heart pulse rate that deviates from the normal resting rate and a maximum heart pulse rate obtainable by physical exertion that deviates from the normal maximum rate, i.e., compromised range and flexibility. At the outset of the program, the patient is tested to determine his initial heart pulse range extending between his resting and maximum heart pulse rates to provide a base line for the program. In the course of the program, the patient whose heart beat is continuously monitored while exercising, undergoes a series of exercise-relaxation cycles. During each cycle, the exercising patient expends a surge of energy giving rise to a high pulse peak rate, the patient then relaxing to complete the cycle. This energy surge induces in the patient's heart a pendulum effect, causing the pulse rate to swing down from the peak rate to a resting rate below that in the initial range. The temporal conditions under which the program is conducted and its duration are such as to bring about a progressive rise in the maximum pulse rate attainable by the patient and to expand his range and increase the flexibility whereby at the conclusion of the program, the patient's maximum heart pulse rate and resting pulse rate approach those of an individual free of the abnormal condition. | 1. A therapeutic exercise program for treating a patient having an abnormal condition indicated by a maximum heart pulse rate that deviates from a normal maximum rate and a resting heart pulse rate that deviates from a normal resting rate whereby the heart rate range is compromised, the program being carried out by the steps of: A. continuously monitoring the heart pulse rate of the patient in the course of the program as the patient exercises; B. subjecting the patient to a series of exercise-relaxation cycles in which in the course of each cycle the exercising patient expends a surge of energy causing his pulse rate to reach a peak value above said resting heart rate to a degree that depends on the patient's physical state, at which point the patient then relaxes and his heart rate because of a pendulum effect induced in the patient's heart, swings down from the peak value to a point below said resting heart rate to produce a spiked heart wave; and C. continuing the program until the patient's maximum heart pulse rate and resting heart pulse rate approach those of an individual having a normal heart rate range and free from the abnormal condition. 2. A program as set forth in claim 1, in which at the outset of the program the initial resting pulse rate and the initial maximum pulse rate are measured to determine the existing range and flexibility extending between these rates, the program then being conducted to expand this range and flexibility. 3. A program as set forth in claim 2, in which in each cycle the surge raises the peak value above the initial maximum pulse rate, and the swing produces a resting rate below the initial resting rate. 4. A program as set forth in claim 2, in which the program is conducted under temporal conditions and for a duration which brings about a progressive rise in the maximum pulse rate attainable by the patient and expands his range and flexibility. 5. A program as set forth in claim 1, in which the heart waves produced by the series of exercise-relaxation cycles are digitized and fed into a computer which analyzes these waves. 6. A program as set forth in claim 1, in which the abnormal condition is a chronic disease. 7. A program as set forth in claim 1, in which the abnormal condition is a behavioral disorder. 8. A computer readable medium containing a therapeutic exercise program for treating a patient having an abnormal condition indicated by a maximum heart pulse rate that deviates from a normal maximum rate and a resting heart pulse rate that deviates from a normal resting rate whereby the heart rate range is compromised, the program comprising: A. continuously monitoring the heart pulse rate of the patient in the course of the program as the patient exercises; B. subjecting the patient to a series of exercise-relaxation cycles in which in the course of each cycle the exercising patient expends a surge of energy causing his pulse rate to reach a peak value above said resting heart rate to a degr... | Lifewaves International, Inc. | A61B005/02
US07351206 | B2 | 2008-04-01 | Apparatus for and method of biotic sleep state determining | 2005-01-31 | A biotic sleep state determining apparatus that determines a sleep state of a subject based on a series of pulse interval data that indicate a time interval of one cycle of a pulse wave of the subject, and on body movement data that indicates a body movement of the subject, the apparatus includes a body movement determining unit that determines that the body movement occurs if a fluctuation amount of the body movement data is greater than a first predetermined threshold, a pulse interval data processor that processes the series of pulse interval data after removing pulse interval data measured in parallel with the body movement data from the series of pulse interval data, if the body movement determining unit determines that the body movement occurs, and a sleep state determining unit that determines the sleep state based on autonomic nerve indexes acquired from the series of pulse interval data processed by the pulse interval data processor. | 1. A biotic sleep state determining apparatus that determines a sleep state of a subject based on a series of pulse interval data that indicate a time interval of one cycle of a pulse wave of the subject, and on body movement data that indicates a body movement of the subject, the apparatus comprising: a body movement determining unit configured to determine that the body movement occurs if a fluctuation amount of the body movement data is greater than a first predetermined threshold;a pulse interval data processor that processes the series of pulse interval data after removing pulse interval data measured in parallel with the body movement data from the series of pulse interval data, if the body movement determining unit determines that the body movement occurs;a sleep state determining unit configured to determine the sleep state based on autonomic nerve indexes acquired from the series of pulse interval data processed by the pulse interval data processor;an awakening determining unit configured to determine that the body movement occurs during awakening if an occurrence frequency of the body movement determined by the body movement determining unit is equal to or greater than a second predetermined threshold, and that determines that the body movement occurs during sleep if the occurrence frequency of the body movement is smaller than the second predetermined threshold, wherein the pulse interval data processor that processes the series of pulse interval data after removing the pulse interval data measured in parallel with the body movement data determined as the body movement during sleep from the series of pulse interval data, if the awakening determining unit determines that the body movement occurs during sleep;an abnormality data remover that removes the pulse interval data measured in parallel with the body movement data determined as the body movement by the awakening determining unit from the series of pulse interval data, if the awakening determining unit determines that the body movement occurs, and the pulse interval data processor that processes the series of pulse interval data after the abnormality data remover removes the pulse interval data measured in parallel with the body movement data determined as the body movement from the series of pulse interval data; anda pulse interval data interpolating unit configured to interpolate the series of pulse interval data, from which the abnormality data remover removes the pulse interval data measured in parallel with the body movement data determined as the body movement, wherein the pulse interval data processor processes the series of pulse interval data temporally equidistant based on the series of pulse interval data interpolated by the pulse interval data interpolating unit. 2. The sleep state determining apparatus according to claim 1, further comprising: an autonomic nerve index acquiring unit configured to convert the series of pulse interval data interpolated by the pulse inte... | Kabushiki Kaisha Toshiba | A61B005/00
US07392075 | B2 | 2008-06-24 | Method for enhancing pulse oximetry calculations in the presence of correlated artifacts | 2005-03-03 | A method for determining a physiological parameter in the presence of correlated artifact, including obtaining two digital waveforms, x and y, the waveforms being representative of the absorption of two wavelengths of electromagnetic energy received from a blood-perfused tissue, and where each of the waveforms has a component corresponding to a plethysmographic waveform and a component corresponding to the correlated artifact; calculating several weighted difference waveforms of the form x−R*y, where R is a multiplier, by varying R over a range; evaluating the several weighted difference waveforms using a shape characteristic of the weighted difference waveform; identifying a weighted difference waveform most closely representative of and one most different from the plethysmographic waveform; determining a pleth-based physiological parameter using the waveform most closely representative of the plethysmographic waveform; determining at least one artifact-based physiological parameter using the waveform most different from the plethysmographic waveform; and rejecting other possible candidate values for the pleth-based physiological parameter using the artifact-based physiological parameter. | 1. In an oximeter, a method for determining a physiological parameter in the presence of correlated artifact, comprising: obtaining two digital waveforms, x and y, said waveforms being representative of the absorption of two wavelengths of electromagnetic energy received from a blood-perfused tissue, and wherein each of said waveforms comprises a component corresponding to a plethysmographic waveform and a component corresponding to the correlated artifact;calculating a plurality of weighted difference waveforms of the form x−R*y, wherein R is a multiplier, by varying R over a range;evaluating said plurality of weighted difference waveforms using a shape characteristic of said weighted difference waveform;identifying a weighted difference waveform most closely representative of said plethysmographic waveform, using said evaluating;identifying a weighted difference waveform most different from said plethysmographic waveform, using said evaluating;determining a pleth-based physiological parameter using said waveform most closely representative of said plethysmographic waveform;determining at least one artifact-based physiological parameter using said waveform most different from said plethysmographic waveform; andrejecting other possible candidate values for said pleth-based physiological parameter using said artifact-based physiological parameter. 2. The method of claim 1 further comprising, prior to said calculating a plurality of weighted difference waveforms, processing said waveforms to emphasize at least one characteristic of a plethysmographic pulse shape that is different from a characteristic of the correlated artifact. 3. The method of claim 1 wherein said physiological parameter is a pulse rate. 4. The method of claim 1 wherein said physiological parameter is an oxygen saturation value. 5. The method of claim 1 wherein said other candidates for said pleth-based physiological parameter are determined by other means. 6. The method of claim 1 wherein said evaluating comprises evaluating said weighted difference waveforms over a time interval encompassing at least one pulse period. 7. The method of claim 1 wherein said rejecting is performed in a frequency domain. 8. The method of claim 7 wherein said rejecting comprises excluding the strongest one or more frequencies contained in said waveform most different from said plethysmographic waveform. 9. The method of claim 1 wherein said shape characteristic comprises a measure of the complexity of said digital signals. 10. The method of claim 1 wherein said shape characteristic comprises a measure of the skew of said weighted difference waveforms. 11. The method of claim 1 wherein said shape characteristic is a parameter selected from the group consisting of a measure of the degree of arrhythmia of said waveforms, a measure of the degree of similarity or correlation between said first and second electromagnetic radiation signals, a measure of the degree of motion artifact by obtaining ... | Nellcor Puritan Bennett Incorporated | A61B005/1455
US07359744 | B2 | 2008-04-15 | Body surface bio-potential sensor having multiple electrodes and apparatus including the same | 2005-01-10 | In a body surface bio-potential sensor, and an apparatus for detecting biomedical signals having the same, the body surface bio-potential sensor includes a flexible membrane having a wire layer, a plurality of electrodes attached on a first surface of the membrane at predetermined intervals, each of the plurality of electrodes having a plurality of needles on a surface thereof, each of the plurality of needles having a predetermined height, and a cohesive layer covering the first surface of the membrane, the cohesive layer exposing regions of the flexible membrane corresponding to positions of the plurality of electrodes. | 1. A body surface bio-potential sensor, comprising: a flexible membrane including a first surface and a second surface opposite the first surface, the flexible membrane includes a wire layer;a plurality of electrodes attached on the first surface of the membrane at predetermined intervals, each of the plurality of electrodes having a plurality of needles on a surface thereof, each of the plurality of needles having a predetermined height;a cohesive layer covering the first surface of the membrane, the cohesive layer exposing regions of the flexible membrane corresponding to positions of the plurality of electrodes; anda plurality of magnets attached on the second surface of the membrane. 2. The sensor as claimed in claim 1, wherein the predetermined height of each of the plurality of needles is about 5 μm or less. 3. The sensor as claimed in claim 2, further comprising a terminal for outputting electrical signals to an external unit, the terminal being provided on the second surface of the membrane, and being electrically connected to the plurality of electrodes. 4. The sensor as claimed in claim 2, wherein the plurality of magnets connect the flexible membrane to an external unit so as to process signals from the plurality of electrodes. 5. The sensor as claimed in claim 1, further comprising a terminal for outputting electrical signals to an external unit, the terminal being provided on the second surface of the membrane, and being electrically connected to the plurality of electrodes. 6. The apparatus as claimed in claim 5, wherein the terminal on the membrane transmits electrical signals to a terminal on the external unit. 7. The apparatus as claimed in claim 6, wherein the external unit is a transmitter. 8. The sensor as claimed in claim 1, wherein the plurality of magnets connect the flexible membrane to an external unit so as to process signals from the plurality of electrodes. 9. The sensor as claimed in claim 1, further comprising a release base film on the cohesive layer. 10. The apparatus as claimed in claim 1, wherein each of the plurality of magnets is covered by a fixing element, the fixing element is on the first surface of the membrane. 11. An apparatus for detecting biomedical signals, comprising: a sensor; anda transmitter removably attached to the sensor to transmit electrical signals from the sensor as radio signals,wherein the sensor includes: a flexible membrane including a first surface and a second surface opposite the first surface, the flexible membrane includes a wire layer;a plurality of electrodes attached on the first surface of the membrane at predetermined intervals, each of the plurality of electrodes having a plurality of needles on a surface thereof, each of the plurality of needles having a predetermined height;a cohesive layer covering the first surface of the membrane, the cohesive layer exposing regions of the flexible membrane corresponding to positions of the plurality of electrodes; anda plurali... | Samsung Eectronics Co., Ltd. | A61B005/04
US07376459 | B2 | 2008-05-20 | System and method for P300-based concealed information detector having combined probe and target trials | 2005-09-12 | A system and method of deception detection is disclosed wherein T trials are combined with P and I trials. Denoted as the complex trial (CT) protocol, in one embodiment, the beginning of each trial is indicated by the onset of a stimulus which is either a P or I, which remains on the display terminal for particular random (unpredictable to the subject) time period. At the expiration of the period, the stimulus remains on the screen, but is altered/augmented in some way, such as by color change. The subject has been instructed that if the color change is to green, for example, the trial is a target trial, and the subject should make a “yes” (target) response. If the color is anything else (e.g., red, blue, yellow), the subject must give a “no” (non-target) response. Accordingly, in the CT protocol, the subject must attend even more intensely than in prior 3-stimulus protocols to the probe-irrelevant attribute (i.e., the color change) of the initially presented stimulus, because the target/non-target attribute is brief and its appearance is made unpredictable via the randomly varying property of the presentation time period. That is, the subject must keep fixating on the white stimulus, or else he will miss the target/non-target presentation. He is aware, as before, that missed targets and non-targets will betray lack of cooperation with the procedure. Further, the disclosed system and method promotes maintained vigilant attentiveness thereby reducing the effectiveness of countermeasures. | 1. A method of inferring deception comprising: (a) presenting a first item of a plurality of items to a subject, the first item comprising subject matter likely unfamiliar to the subject, the presentation having a first attribute of a plurality of attributes, each of the plurality of items comprising a subject matter which is comprehensible to the subject independent of the plurality of attributes;(b) waiting for a first duration substantially unpredictable by the subject;(c) changing, upon expiration of the first duration, the presentation of the first item from the first attribute to one of a second or third attribute, the second attribute being different from the first attribute, the third attribute being different from the second attribute, wherein the presentation of the first item is more likely to be changed from the first attribute to the third attribute than from the first attribute to the second attribute;(d) recording a first parameter indicative of brain activity of the subject during at least one of the presenting of the first item, waiting, changing, or combinations thereof;(e) presenting a second item of the plurality of items to the subject, the second item comprising subject matter of questionable familiarity to the subject, the presentation having the first attribute;(f) waiting for a second duration substantially unpredictable by the subject;(g) changing, upon expiration of the second duration, the presentation of the second item from the first attribute to one of the second or third attributes, wherein the presentation of the second item is more likely to be changed from the first attribute to the third attribute than from the first attribute to the second attribute;(h) recording a second parameter indicative of brain activity of the subject during at least one of the presenting of the second item, waiting, changing, or combinations thereof; and(i) determining, based on the first and second parameters, whether the subject has prior familiarity with the subject matter of the second item. 2. The method of claim 1 further comprising: (j) instructing the subject to provide a first acknowledgment of the presentation of each of the plurality of items having the first attribute, provide a second acknowledgement of the presentation of each of the plurality of items having the second attribute, and provide a third acknowledgement of the presentation of each of the plurality of items having the third attribute. 3. The method of claim 2, further comprising: (k) receiving the first acknowledgment in response to the presenting of the first item with the first attribute; and(l) receiving the first acknowledgment in response to the presenting of the second item having the first attribute. 4. The method of claim 3 further comprising: (m) measuring a delay between at least one of (a) and (k), (e) and (l), or combinations thereof. 5. The method of claim 4 further comprising: (n) determining whether the subject is using a countermeasure base... | J. Peter Rosenfeld | A61B005/04
US07680522 | B2 | 2010-03-16 | Method and apparatus for detecting misapplied sensors | 2006-09-29 | A method and system are provided for determining whether a spectrophotometric sensor is misapplied. In one embodiment, a spectrophotometric sensor is provided with a strain sensor configures to provide a signal related to the curvature of the spectrophotometric sensor. In such an embodiment, the signal may be compared, such as by an associated monitor, with an expected signal value. Based upon this comparison, a determination may be made whether or not the spectrophotometric sensor is misapplied. | 1. A spectrophotometric sensor comprising: a sensor body;an emitter and a detector disposed on the sensor body; anda strain sensor disposed on the sensor body and positioned entirely between the emitter and the detector, wherein the strain sensor is capable of providing a signal indicative of sensor misapplication on a patient. 2. The spectrophotometric sensor of claim 1, wherein the spectrophotometric sensor comprises at least one of a pulse oximetry sensor or a tissue water sensor configured to measure a water fraction. 3. The spectrophotometric sensor of claim 1, wherein the signal comprises a measure of one of a voltage or a resistance. 4. The spectrophotometric sensor of claim 1, wherein the signal comprises a measure of an electrical property of the strain sensor. 5. The spectrophotometric sensor of claim 1, wherein the strain sensor comprises at least one of a piezoresistive material, a piezoelectric material or a bonded metallic material. 6. The spectrophotometric sensor of claim 1, wherein the strain sensor is adhered to an optical package containing the emitter and the detector. 7. The spectrophotometric sensor of claim 1, wherein the strain sensor is disposed within an optical package containing the emitter and the detector. 8. The spectrophotometric sensor of claim 1, comprising an information providing component comprising at least a threshold signal value for the strain sensor. 9. The spectrophotometric sensor of claim 1, comprising an information providing component comprising at least identification information that may be utilized by a monitor to determine at least a threshold signal value for the strain sensor. 10. A system comprising: a spectrophotometric sensor comprising: a sensor body;an emitter and a detector disposed on the sensor body; anda strain sensor disposed on the sensor body, wherein the strain sensor is configured to provide a signal related to a curvature of the spectrophotometric sensor; anda monitor adapted to be operatively coupled to the sensor, the monitor being capable of determining whether the spectrophotometric sensor is applied to a sensor site for which it is designed based on the signal from the strain sensor. 11. The system of claim 10, wherein the monitor comprises a pulse oximetry monitor. 12. The system of claim 10, wherein the monitor is configured to compare the signal with a threshold signal value. 13. The system of claim 12, wherein the monitor is configured to determine whether the threshold signal value is a high threshold or a low threshold based on a signal flag. 14. The system of claim 12, wherein the monitor is configured to provide a notification when the comparison of the signal with the threshold signal value indicates that the spectrophotometric sensor is not applied to the sensor site for which it is designed. 15. The system of claim 10, wherein the monitor is configured to look up a threshold signal value based on information received from an information providing com... | Nellcor Puritan Bennett LLC | A61B005/145
US07386335 | B2 | 2008-06-10 | Body activity measurement device | 2005-01-11 | A body activity measurement device is provided with a light irradiation unit that irradiates near infrared light of a specified wavelength on a specified measurement site of a brain of a subject; a light detector that detects the intensity of the light exiting from the measurement site; a light absorbance data generator that from the time sequence changes of the intensity of the exiting light generates light absorbance time sequence data suggesting the changes in the concentration of oxyHb, deoxyHb and totalHb; and multiple baseline correction units that correct baselines that mutually differ in relation to the light absorbance time sequence data obtained when the subject performs specified assignments; and configured such that the baseline correction of the light absorbance time sequence data can be conducted using the baseline correction units corresponding to the assignment performed by the subject. | 1. A body activity measurement device comprising: a light irradiation unit configured to irradiate light of a specified wavelength on a specified measurement site of a body of a subject;a light detector configured to detect the intensity of the light exiting from the aforementioned measurement site based on the irradiated light of the light irradiation unit;a time sequence data generator that, based on the time sequence changes of the intensity of the exiting light that the light detector detects, generates time sequence data suggesting the changes in amount or changes in concentration of a specified body substance pertaining to the body activity; andmultiple baseline correction units that correct baselines that mutually differ in relation to the aforementioned time sequence data obtained when the aforementioned subject performs specified assignments, configured such that the aforementioned baseline correction of the time sequence data can be conducted using one or multiple baseline correction units corresponding to the assignment performed by the subject. 2. The body activity measurement device according to claim 1 wherein the aforementioned multiple baseline correction units correct by subtracting the baseline data indicating the baseline from the aforementioned time sequence data, and the aforementioned baseline data is expressed by a function related to time that refers to all or part of the values of the time sequence data generated by the aforementioned time sequence data generator. 3. The body activity measurement device according to claim 2 wherein, when the subject repeatedly performs the specified assignment, the aforementioned multiple baseline correction units comprise at least a baseline correction unit in which the aforementioned baseline data is expressed by a function referencing the values of the time sequence data of a specified time during performance of the various assignments. 4. The body activity measurement device according to claim 3 wherein the aforementioned specified assignment comprises a specified task and a rest period when that task is not given; and the aforementioned baseline data is expressed by a linear function set up for each task and rest period, and determined by the values of the time sequence data at the initial times of the respective tasks and rest periods, and by the values of the time sequence data at the final times of the respective tasks and rest periods. 5. The body activity measurement device according to claim 3 wherein the aforementioned specified assignment comprises a specified task and a rest period when that task is not given; and the aforementioned baseline data is expressed by a constant function that is set up for each task and rest period, and that takes as a constant the values of the time sequence data at the initial times of the respective tasks and rest periods. 6. The body activity measurement device according to claim 3 wherein the aforementioned specified assignment comprises... | National Institute of Information and Communications Technology | A61B005/00 A61B005/1455
US07896819 | B2 | 2011-03-01 | Method of determining the concentration of an analyte in a body fluid and system in therefor | 2005-10-20 | A method of obtaining a body fluid sample for determining the concentration of an analyte in the body fluid sample comprises applying pressure to the skin of the user. The skin is stretched so as to create a tear in the skin such that the applied pressure causes the body fluid to flow from the tear. The body fluid flowing from the tear is collected. Disclosed is also a pressure member for applying pressure to and stretching skin in preparation for forming a tear in the skin. | 1. A method of obtaining a body fluid sample for determining the concentration of an analyte in the body fluid sample, the method comprising the acts of: applying pressure to skin of a user with a pressure member, the pressure member including a film;directing electromagnetic radiation onto at least a portion of the film to heat the skin of the user at a site of the pressure, which softens the skin of the user at the site of the pressure;stretching the skin by use of the applied pressure member, the stretching creating a tear in the skin such that the applied pressure causes the body fluid sample to flow from the tear. 2. The method of claim 1, further comprising collecting the body fluid sample flowing from the tear. 3. The method of claim 2, wherein the pressure member includes a skin-contacting area, the skin-contacting area forming an aperture therethrough. 4. The method of claim 1, wherein the body fluid sample is interstitial fluid. 5. The method of claim 3, further comprising the act of applying a film to the skin, the film including a mediation layer, and further comprising the acts of pressing the film against the skin with the skin-contacting area of the pressure member, and directing electromagnetic radiation onto at least a portion of the film to form an aperture in the film and to assist in creating the tear in the skin. 6. The method of claim 4, wherein the mediation layer includes gelatin and mediation material, the mediation material being located within the gelatin. 7. The method of claim 3, further comprising the act of applying a multilayer film to the skin, the multilayer film including a collection layer and a mediation layer, the collection layer and the mediation layer being adjacent to each other, further comprising the acts of pressing the multilayer film against the skin with the skin-contacting area of the pressure member, and directing electromagnetic radiation onto at least a portion of the multilayer film to form an aperture in the multilayer film and to assist in creating the tear in the skin. 8. The method of claim 3, further comprising the acts of applying a multilayer film to the skin, the multilayer film includes a collection layer, a gelatin layer having a mediation material, and a support layer, the gelatin layer being located between the collection and the support layers, and pressing the multilayer film against the skin with the skin-contacting area of the pressure member, and further comprising the act of directing electromagnetic radiation onto at least a portion of the multilayer film to form an aperture in the multilayer film and to assist in creating the tear in the skin. 9. The method of claim 5, wherein the pressure member has a first end adapted to hold the film, the mediation layer including mediation material; wherein the stretching of the skin comprises contacting the skin with the first end of the pressure member;wherein the directing of electromagnetic radiation causes the mediation mate... | - | A61B005/00
US09080977 | B2 | 2015-07-14 | Apparatus and methods for fluorescence guided surgery | 2007-10-23 | Disclosed are apparatus and methods for quantifying fluorescent distribution within a surgery site of a patient in an operating room, wherein the surgery site has been exposed for a surgery procedure. Excitation light is provided at each of a plurality of positions at the surgery site in a method embodiment. The excitation light is significantly more intense than any other light sources that are present in the operating room. Fluorescent emission is detected from the surgery site in response to each of the excitation light positions so as to obtain a fluorescent emission image for each excitation light position. The fluorescent light distribution that is internal to a surface of the surgery site is quantified based on the obtained fluorescent emission images. In one aspect, the quantifying operation includes utilizing a structured light source to form a structured light grid over the surgery site surface to thereby obtain a three dimensional (3D) surface mesh of the surface of the surgery site based on the structured light grid. | 1. A method of determining a distribution of fluorescence emission sources in patient in an operating room, the method comprising: illuminating a surgery site of the patient through a hollow inner portion of a support member with structured illumination light, and obtaining an image of the structured illumination light on the surgery site;illuminating the surgery site at a plurality of different positions by sequentially directing excitation light through different optical fibers, wherein each one of the optical fibers extends through a solid outer portion of the support member, and obtaining a plurality of images of fluorescence emission from the surgery site, wherein each one of the plurality of fluorescence emission images corresponds to illumination through a different one of the optical fibers;determining a three-dimensional surface representation of at least a portion of the surgery site based on the image of the structured illumination light on the surgery site;determining a distribution of fluorescence emission in a boundary region inside a surface of the surgery site based on the plurality of images of fluorescence emission and the three-dimensional surface representation; anddetermining a distribution of fluorescence emission sources internal to the surgery site based on the distribution of fluorescence emission in the boundary region by performing a tomographic reconstruction based on a photon diffusion model. 2. The method of claim 1, further comprising illuminating the surgery site with pulsed excitation light, and synchronizing the obtaining of the plurality of fluorescence emission images with the pulsed excitation light. 3. The method of claim 1, further comprising: overlaying an image of the distribution of fluorescence emission sources internal to the surgery site with the three-dimensional surface representation to form an overlay image; anddisplaying the overlay image on a display unit. 4. The method of claim 1, wherein each of the plurality of different illumination positions is on a first side of the surgery site, the method further comprising obtaining each one of the plurality of fluorescence emission images on a second side of the surgery site different from the first side. 5. The method of claim 1, wherein each of the plurality of different illumination positions is on a common side of the surgery site, the method further comprising obtaining each one of the plurality of fluorescence emission images from the common side of the surgery site. 6. The method of claim 1, further comprising: unmixing spectral contributions from autofluorescence to the plurality of fluorescence emission images prior to determining the distribution of fluorescence emission sources internal to the surgery site. 7. The method of claim 1, further comprising unmixing spectral contributions from operating room lights to the plurality of fluorescence emission images prior to determining the distribution of fluorescence emission sources internal ... | Xenogen Corporation | A61B005/05 G01N021/64 A61B019/00 A61B018/20 A61B017/00 A61B018/00
US08460190 | B2 | 2013-06-11 | Automated image interpretation with transducer position or orientation sensing for medical ultrasound | 2006-12-21 | Automated image interpretation is provided with transducer position and/or orientation sensing. The current position of a transducer is used to determine the anatomy being imaged. Other reference information, such as (1) the previous position of the transducer and the known anatomy being imaged at that time or (2) a reference device at a known location, is used in the determination. The anatomy is determined based on position sensing or determined based on position sensing and other anatomy features, such as image analysis. | 1. A method for automated image interpretation with transducer position and/or orientation sensing, the method comprising: sensing a position, orientation, or position and orientation of a transducer;scanning a region of biological tissue within a patient with the transducer;generating an image of the region as a function of the scanning;acquiring additional position information as a reference position to a known location on the patient;determining, with a processor, an identification of anatomy of the region represented in the image as a function of the position, orientation, or position and orientation of the transducer relative to the additional position information, the reference position and a model of relative locations of anatomy within the patient; anddetermining a label of the anatomy from the identification. 2. A method for automated image interpretation with transducer position and/or orientation sensing, the method comprising: sensing a position, orientation, or position and orientation of a transducer;scanning a region of biological tissue within a patient with the transducer;generating an image of the region as a function of the scanning;acquiring additional position information as a reference to a known location on the patient and a previous position of the transducer, the previous position corresponding to a known anatomical location or view;determining, with a processor, an identification of anatomy of the region represented in the image as a function of the position, orientation, or position and orientation of the transducer relative to the additional position information, the previous position and a model of relative locations of the anatomy with the known anatomical location or view; anddetermining a label of the anatomy from the identification. 3. A system for automated image interpretation with transducer position and/or orientation sensing, the system comprising: a transducer having a location device;an ultrasound imaging system operable to scan an internal region of a patient with the transducer and generate an image of the region as a function of the scanning, the image representing anatomy of the region; anda processor configured to identify the anatomy of the region of the image as a function of position, orientation, or position and orientation of the transducer relative to additional position information as a reference to a known location on the patient, the processor configured todetermine a label of the anatomy from the identity, andwherein the additional position information comprises a reference position relative to the known location on the patient, and wherein the processor is configured to identify the anatomy from the position, orientation, or position and orientation of the transducer relative to the reference position and a model of relative locations of anatomy within the patient. 4. A system for automated image interpretation with transducer position and/or orientation sensing, the system comprising: a ... | Siemens Medical Solutions USA, Inc. | A61B008/00
US20080119751 | A1 | 2008-05-22 | CALORIMETRY | 2006-12-14 | A calorimeter (1-7) comprising a volume sensor (11) to measure a volume of a breath, and a processing means (13) to calculate a metabolic rate from the output of the volume sensor; and wherein the calorimeter calculates a metabolic rate without means to measure the chemical constituents present in a breath. | 1. A calorimeter comprising: a volume sensor to measure a volume of a breath, anda processing means to calculate a metabolic rate from the output of the volume sensor; and whereinthe calorimeter calculates a metabolic rate without means to measure the chemical constituents present in a breath. 2. The processing means according to claim 1, wherein the processing means uses a constant OC representing the oxygen content of a breath to calculate a metabolic rate. 3. The processing means according to claim 2, wherein the processing means OC is in a range of 6 to 8. 4. The processing means according to claim 3, wherein the processing means, OC is 6.961. 5. The processing means according to claim 1, wherein the processing means is configured to calculate a metabolic rate by multiplying OC by the volume of a breath. 6. The processing means according to claim 1, wherein the calorimeter determines a metabolic rate only using an output from the volume sensor. 7. The processing means according to claim 1, wherein the volume sensor measures the volume of at least one breath. 8. The processing means according to claim 7, wherein the processing means calculates a metabolic rate using the volume of at least one breath. 9. The processing means according to claim 1, wherein the volume sensor measures a volume of a plurality of breaths. 10. The processing means according to claim 9, wherein the processing means calculates a metabolic rate by averaging a volume of a plurality of breaths. 11. The processing means according to claim 1, wherein the calorimeter is configured to determine a metabolic rate using at least one reference breath. 12. The processing means according to claim 1, wherein the volume sensor is a pressure sensor. 13. The processing means according to claim 1, wherein the volume sensor is a flow sensor. 14. The processing means according to claim 1, wherein the calorimeter comprises a housing. 15. The processing means according to claim 14, wherein the volume sensor is located in the housing. 16. The processing means according to claim 14, wherein the housing comprises a fluid inlet arranged in fluid communication with the volume sensor. 17. The processing means according to claim 16, wherein the fluid inlet is an opening on the housing. 18. The processing means according to claim 16, wherein the fluid inlet is a tube extending from the housing. 19. The processing means according to claim 16, wherein the fluid inlet comprises a mouthpiece. 20. The processing means according to claim 19, wherein the mouthpiece is separable from the fluid inlet. 21. The processing means according to claim 1, wherein the calorimeter further comprises a breath counter. 22. The processing means according to claim 21, wherein the breath counter communicates a breath count to the processing means. 23. The processing means according to claim 22, wherein the processing means uses the breath count in the metabolic rate calculation. 24. The processing mea... | NUTREN TECHNOLOGY LIMITED | A61B005/08
US20080103402 | A1 | 2008-05-01 | Motion detection system for an external defibrillator | 2006-10-30 | A medical device capable of analyzing a patient's ECG, such as an external defibrillator, may be operated according to a method including the steps of: (a) determining if the patient is undergoing motion; (b) if it is determined that the patient is undergoing motion, providing an indication of patient motion; (c) after providing the indication, determining if the patient is undergoing motion, and if the patient is undergoing motion, starting ECG analysis after an elapsed time T0. The elapsed time T0 may be measured from a point in time prior to the commencement of step (a). The method may further include the steps of collecting ECG data of the patient, and initiating analysis of the ECG data prior to step (b). The step (b) may further include the step of interrupting the prior initiated ECG analysis. The method may further include the step of starting a timer when the ECG analysis is commenced, to measure elapsed time. | 1. A method of operating a medical device capable of analyzing a patient's ECG comprising the steps of: (a) determining if the patient is undergoing motion;(b) if it is determined that the patient is undergoing motion, providing an indication of patient motion;(c) after providing the indication, determining if the patient is undergoing motion, and if the patient is undergoing motion, starting ECG analysis after an elapsed time T0. 2. The method of claim 1 wherein the elapsed time T0 is measured from a point in time prior to the commencement of step (a). 3. The method of claim 1 further comprising the steps of collecting ECG data of the patient, and initiating analysis of the ECG data prior to step (b). 4. The method of claim 3 wherein the step (b) further includes the step of interrupting the prior initiated ECG analysis. 5. The method of claim 1 wherein T0 is substantially equal to or less than 30 seconds. 6. The method of claim 5 wherein T0 is substantially equal to or less than 10 seconds. 7. The method of claim 3 wherein determining if the patient is undergoing motion includes sensing patient impedance and analyzing the sensed patient impedance. 8. The method of claim 4 wherein the step of starting the ECG analysis after an elapsed time T0 includes the step of continuing the ECG analysis that had been interrupted in step (b). 9. The method of claim 4 wherein the step of starting the ECG analysis after an elapsed time T0 includes the step of commencing a new ECG analysis. 10. The method of claim 1 wherein the indication includes a prompt informing the user that motion is present. 11. The method of claim 10 wherein the prompt includes an instruction to the user to stop motion. 12. The method of claim 10 wherein the prompt includes an instruction to the user to not touch the patient. 13. The method of claim 3 further comprising the step of starting a timer when the ECG analysis is commenced to measure elapsed time. 14. A defibrillator comprising: electrodes attachable to a patient and configured to sense ECG signals and impedance; anda processor capable of analyzing the sensed impedance to detect if motion is present; and, if motion is present, waiting for an elapsed time T0 before analyzing the ECG signals. 15. The defibrillator of claim 14 further comprising a user interface controlled by the processor, and wherein the processor causes the user interface to inform the user if the processor determines that motion is present. 16. The defibrillator of claim 15 wherein the user interface provides a prompt to the user to stop motion if the processor determines that motion is present. 17. The defibrillator of claim 16 wherein the prompt includes a voice prompt instructing the user to not touch the patient. 18. A method of operating a defibrillator having electrodes attached to a patient comprising the steps of: starting an ECG analysis of the patient;starting a measurement of elapsed time when the ECG analysis is started;analyzing a... | Medtronic Emergency Response Systems, Inc. | A61B005/04
US20080119710 | A1 | 2008-05-22 | MEDICAL DEVICES AND METHODS OF USING THE SAME | 2006-10-31 | Medical devices having restrictive access, and methods thereof are provided. | 1. An analyte monitoring system comprising: an analyte sensor; anda module for conveying the results of an analyte test performed with the sensor,wherein configurations of the system are settable by a supervisor and lockable with the use of an access code. 2. The analyte monitoring system of claim 1, wherein the system comprises a data management system. 3. The analyte system of claim 1, wherein the configurations are remotely settable and lockable. 4. The analyte monitoring system of claim 3, wherein the system is connectable to a computer network and the configurations are settable and lockable through the network. 5. The analyte monitoring system of claim 1, wherein the system comprises a plurality of access codes. 6. The analyte monitoring system of claim 1, wherein the system comprises at least two access codes. 7. The analyte monitoring system of claim 6, wherein the system comprises a healthcare professional access code and a caregiver access code. 8. The analyte monitoring system of claim 7, wherein the system further comprises a user access code. 9. The analyte monitoring system of claim 1, wherein the supervisor is a healthcare professional or a caregiver. 10. The analyte monitoring system of claim 9, wherein the system restricts access to a user. 11. The analyte monitoring system of claim 1, wherein the supervisor is a healthcare professional. 12. The analyte monitoring system of claim 11, wherein the configurations comprise a reminder for reminding a user to take an action. 13. The analyte monitoring system of claim 11, wherein the configurations comprise an alert, an alarm or an alert and an alarm. 14. The analyte system of claim 11, wherein the configurations are prescriptive. 15. The analyte system of claim 14, wherein the configurations comprise medication information. 16. The analyte system of claim 11, wherein notes conveyed to the user on the medical device may be remotely input by the healthcare professional. 17. The analyte system of claim 1, wherein the supervisor is a caregiver. 18. The analyte monitoring system of claim 1, wherein a user has restricted access to the system. 19. The analyte monitoring system of claim 18, wherein the restricted access comprises the inability to modify supervisor-set configurations. 20. The analyte monitoring system of claim 1, wherein the analyte sensor is a glucose sensor. 21. The analyte monitoring system of claim 1 wherein the system is an in vitro glucose monitoring system and the module is a meter. 22. The analyte monitoring system of claim 1, wherein the system is an in vivo glucose monitoring system and the sensor is a transcutaneous sensor. 23. A medical system for use by a user comprising: an analyte monitoring system configures to enable at least one person other than the user of the device to set a parameter of the analyte monitoring system, which parameter cannot be set or modified by the user. 24. The medical device of claim 23, wherein the at least one pe... | ABBOTT DIABETES CARE, INC. | A61B005/00
US20080132798 | A1 | 2008-06-05 | WIRELESS HEADSETS AND WIRELESS COMMUNICATION NETWORKS FOR HEART RATE MONITORING | 2006-11-30 | A multi-functional wireless headset may include a heart rate sensing assembly configured to detect heart rate data of a wearer of the headset, and a wireless communication unit configured to communicate heart rate data to a gateway device. | 1. A multi-functional wireless headset, comprising: a heart rate sensing assembly configured to detect heart rate data of a wearer of the headset; anda wireless communication unit configured to communicate heart rate data to a gateway device. 2. The headset of claim 1, wherein the wireless communication unit is configured to communicate via at least one wireless protocol. 3. The headset of claim 1, where the heart rate sensing assembly comprises a photoplethysmograph sensing assembly. 4. The headset of claim 1, further comprising at least one earpiece configured to be worn on an ear, the heart rate sensing assembly comprising at least one sensor on the earpiece. 5. The headset of claim 4, wherein the at least one sensor is positioned on the earpiece so as to detect heart rate data from at least one of a portion of the ear other than the earlobe, an ear canal, and a region of the wearer other than the ear. 6. The headset of claim 1, further comprising at least one inertial motion sensing device capable of detecting motion of the wearer, the detected motion being usable to reduce motion artifacts attributable to movement of the wearer from the detected heart rate data. 7. The headset of claim 1, further comprising a processing unit configured to receive the detected heart rate data and determine a heart rate of wearer based on the heart rate data. 8. A wireless headset, comprising: an audio communication unit configured to output audio hearable by a wearer of the headset;at least one heart rate sensing assembly configured to detect heart rate data of the wearer; anda wireless communication unit configured to communicate heart rate data to a gateway device. 9. The headset of claim 8, wherein the wireless communication unit is configured to communicate via at least one wireless protocol. 10. The headset of claim 8, where the heart rate sensing assembly comprises a photoplethysmograph sensing assembly. 11. The headset of claim 8, further comprising at least one earpiece configured to be worn on an ear, the heart rate sensing assembly comprising at least one sensor on the earpiece. 12. The headset of claim 11, wherein the at least one sensor is positioned on the earpiece so as to detect heart rate data from at least one of a portion of the ear other than the earlobe, an ear canal, and a region of the wearer other than the ear. 13. The headset of claim 8, further comprising at least one inertial motion sensing device capable of detecting motion of the wearer, the detected motion being usable to reduce motion artifacts attributable to movement of the wearer from the detected heart rate data. 14. The headset of claim 8, further comprising a processing unit configured to receive the detected heart rate data and determine a heart rate of wearer based on the heart rate data. 15. A mobile device for monitoring heart rate of a user, the mobile device comprising: a handset configured to wirelessly communicate with a headset configured to be worn b... | Motorola, Inc | A61B005/024
US20080097175 | A1 | 2008-04-24 | System and method for display control of patient monitor | 2006-09-29 | Embodiments of the present invention relate to monitoring systems. One embodiment includes a monitoring system comprising a monitor configured to receive input relating to patient physiological parameters and to store historical data related to the parameters. Further, the system comprises a screen configured to display the historical data corresponding to the patient physiological parameters, and a display control feature configured to automatically find and display an event in the historical data on the screen when the display control feature is activated. | 1. A monitoring system, comprising: a monitor configured to receive input relating to patient physiological parameters and to store historical data related to the parameters;a screen configured to display the historical data corresponding to the patient physiological parameters; anda display control feature configured to automatically find and display an event in the historical data on the screen when the display control feature is activated. 2. The system of claim 1, wherein the display control feature is configured to recognize and label a pattern in the historical data as the event. 3. The system of claim 2, wherein the pattern includes a desaturation pattern in pulse oximetry data. 4. The system of claim 1, wherein the historical data comprises a trend of SpO2 values. 5. The system of claim 1, comprising a knob configured to scroll through the historical data. 6. The system of claim 1, comprising an activation mechanism configured to activate the display control feature. 7. The system of claim 6, wherein the activation mechanism is a knob configured to activate the display control feature when pressed. 8. The system of claim 1, wherein the display control feature is configured to display a respective one of a plurality of successive events each time the display control feature is activated. 9. The system of claim 1, wherein the display control feature is configured to graphically distinguish between data from a first time period and data from a second time period. 10. A method, comprising: receiving input relating to patient physiological parameters;storing historical data related to the input;detecting and labeling events in the historical data;displaying visual data corresponding to the historical data in a normal view;jumping to a historical view when a display control feature is activated, the historical view including visual data corresponding to the event. 11. The method of claim 10, comprising detecting the event in the historical data based on an alarm. 12. The method of claim 10, comprising detecting the event in the historical data based on a pattern in the data. 13. The method of claim 12, wherein the pattern includes a desaturation pattern in pulse oximetry data. 14. The method of claim 10, comprising initiating the display control feature when input is received from an activation mechanism. 15. The method of claim 10, comprising jumping to a display of a respective one of a plurality of successive events each time the display control feature is activated. 16. The method of claim 10, comprising graphically distinguishing between historical data from a first time period and historical data from a second time period. 17. A method, comprising: receiving physiological data from a sensor;identifying a plurality of events in the physiological data; andjumping to a display of data relating to at least one of the plurality of events when a display control feature is activated. 18. The method of claim 17, comprising labeli... | - | A61B005/00
US20080146910 | A1 | 2008-06-19 | Non-invasive method for determining body composition using magnetic resonance (MR) | 2007-11-21 | We present a method for informed optimization of sampling vectors in multi-directional diffusion-weighted magnetic resonance imaging. The advantage of this optimization is that it is informed rather than being a naïve optimization of sampling vectors. Typically, sampling vectors are set relatively uniformly along a spherical surface. In this case, a scan at high imaging resolutions utilizes sampling vectors that are chosen based on the knowledge of the overall orientation distribution for the entire sample or region of interest. This overall orientation distribution is obtained by performing multi-directional diffusion-weighted scans at high angular resolution, but low or minimal voxel resolution. A subset of the vectors used in this high-angular-resolution scan is chosen to minimize the error in the final results. This optimal subset is not necessarily uniform in space. | 1. A method for performing multi-directional diffusion-weighted imaging in magnetic resonance imaging, the method comprising: Performing a first scan to obtain diffusion-weighted data along a first plurality of sampling vectors over an entire region of interest in the sample or subject being scanned,Calculating a distribution of fiber orientation for the entire region scanned,Using this distribution to find an optimal choice of sampling vectors to be used for a second scan, that are a subset of the first plurality of sampling vectors,Using this optimal choice of sampling vectors to perform a second multidirectional diffusion-weighted scan of the sample or subject, at any higher imaging resolution than the first scan (smaller voxel size). 2. A method according to claim 1, where said optimal choice of sampling vectors is chosen by information-theoretic considerations. 3. A method according to claim 1, where said optimal choice of sampling vectors is chosen by probability-based optimization. 4. A method according to claim 1, where said optimal choice of sampling vectors is chosen to minimize the sum of expected per-voxel errors. 5. A method according to claim 1, where said optimal choice of sampling vectors is chosen to minimize the sum of worst-case per-voxel errors. | - | A61B005/055
US20080081965 | A1 | 2008-04-03 | FOREIGN BODY RESPONSE DETECTION IN AN IMPLANTED DEVICE | 2007-09-26 | A medical device with an implantable portion comprises, in part, an encapsulation sensor. In preferred embodiments, the encapsulation sensor comprises at least two electrodes and a circuit configured to sense impedance between the electrodes. Cell accumulation and fibrous capsule growth causes an increase in impedance. Functionality of the sensor can be evaluated based at least in part on the sensed impedance. | 1. A method of determining foreign body response about a portion or region of an implanted medical device comprising: implanting a sensor configured to detect foreign body response; taking a plurality of measurements using said sensor; and communicating said sensor measurements to allow evaluation of foreign body formation over time thereby facilitating subsequent therapeutic intervention. 2. The method of claim 1, wherein said sensor is incorporated into or provided on an implanted or partially implanted medical device. 3. The method of claim 2, wherein said medical device comprises an analyte sensor or drug delivery port. 4. The method of claim 1, wherein said sensor is implanted on or in a luminal vascular structure. 5. The method of claim 1, wherein said sensor is implanted on or near a vascular graft. 6. The method of claim 5, wherein said sensor is implanted proximate to an anastomosis. 7. A method of determining analyte concentration in an implanted device, said method comprising: sensing at least one analyte concentration with an analyte sensor in said implanted device; sensing encapsulation of said implanted device while said implanted device remains implanted; and evaluating accuracy of sensed analyte concentration based at least in part on the presence or absence of sensed encapsulation. 8. The method of claim 7, wherein sensing encapsulation comprises sensing impedance between a pair of electrodes. 9. A medical device having an implantable portion comprising: at least one encapsulation sensor; and transmission circuitry coupled to said sensor and configured to transmit sensor data for evaluation and possible therapeutic intervention. 10. The medical device of claim 9, comprising a power source. 11. The medical device of claim 9, comprising at least one of an analyte sensor or a fluid delivery port. 12. The medical device of claim 9, wherein said encapsulation sensor comprises an impedance sensor. 13. The medical device of claim 12, comprising at least two electrodes, at least one of which is positioned proximate to said analyte sensor and/or fluid delivery port. 14. The medical device of claim 9, wherein said encapsulation sensor comprises a sonic transmitter and receiver. 15. The medical device of claim 9, wherein said encapsulation sensor comprises a high frequency radiowave transmitter and receiver. 16. A medical device having an implantable portion comprising: at least one portion resulting in a foreign body response; and at least one electrode positioned proximate vicinity of said foreign body response; at least one additional electrode; and an electrical signal generator connected across at least two of said electrodes and configured to cause current to pass between said at least two electrodes; and a sensing circuit configured to measure electrical impedance between said at least two electrodes. 17. The medical device of claim 16, comprising a vascular graft. 18. The medical device of claim... | PhiloMetron, Inc. | A61B005/00
US20080146861 | A1 | 2008-06-19 | Brachytherapy Shielding System | 2007-10-23 | A brachytherapy applicator shielding system includes a brachytherapy applicator, a magnet, and magnetically attractable particles. The brachytherapy applicator shielding system is arranged to shield skin tissue exposed to a radiation source during intracavitary radiation therapy. | 1. A brachytherapy shielding system comprising a brachytherapy applicator having a balloon portion and a catheter portion, the balloon portion coupled to the catheter portion and adapted for intracavity implantation into a patient,magnetically attractable particles configured to be positioned within the balloon portion, anda magnet configured to be positioned adjacent to an exterior skin surface of the patient adjacent to the balloon to attract the magnetically attractable particles thereto. 2. The brachytherapy shielding system of claim 1, wherein the magnetically attractable particles are suspended in a liquid. 3. The brachytherapy shielding system of claim 2, wherein the magnetically attractable particles are one or more of Samarium Cobalt-5, Samarium, Gold, Iron, Iron Oxide, and Gadolinium. 4. The brachytherapy shielding system of claim 2, wherein the magnetically attractable particles are approximately 20-40 nanometers in size. 5. The brachytherapy shielding system of claim 2, wherein the liquid includes sterile water. 6. The brachytherapy shielding system of claim 2, wherein a concentration of the magnetically attractable particles in the liquid is approximately between 0.1-0.9 g/ml. 7. The brachytherapy shielding system of claim 2, wherein a concentration of the magnetically attractable particles in the liquid is approximately between 0.2-0.7 g/ml. 8. The brachytherapy shielding system of claim 2, wherein a concentration of the magnetically attractable particles in the liquid is approximately 0.5 g/ml. 9. A brachytherapy shielding system comprising means for shielding a portion of a patient from radiation emitted from a radiation source located within a brachytherapy applicator implanted within the patient to attenuate the amount of radiation received by the portion of the patient, the shielding means being formed after the brachytherapy applicator is implanted within the patient. 10. The brachytherapy shielding system of claim 9, wherein at least a portion of the shielding means is configured to be located within a balloon of the brachytherapy applicator. 11. The brachytherapy shielding system of claim 9, wherein the shielding means is movable relative to the patient after at least a portion of the shielding means is implanted within the patient. 12. The brachytherapy shielding system of claim 9, wherein the shielding means includes an implanted portion configured to be positioned within a patient and an external portion configured to be positioned outside the patient. 13. The brachytherapy shielding system of claim 12, wherein the implanted portion is configured to be spaced apart from the patient. 14. The brachytherapy shielding system of claim 9, wherein the shielding means includes magnetically attractable particles configured to be positioned within the patient and a magnet configured to be positioned adjacent an external skin surface of the patient to attract the particles thereto. 15. The brachytherapy shielding syste... | GOSHEN HEALTH SYSTEM, INC. | A61N005/00 A61B005/05
US20080086325 | A1 | 2008-04-10 | SYSTEM AND METHOD FOR MANAGING HEALTH RISKS | 2006-10-04 | A system and method for managing health risks is provided. The system and method comprise identifying one or more relevant economic risk factors from health-related data collected from a person, providing an intervention plan to the person based on the relevant economic risk factors, authenticating an identity collected from a participant at a remote location, exchanging data related to the intervention plan with the person at the remote location, and providing an incentive to the person for complying with the intervention plan. | 1. A method for managing health risks, the method comprising: identifying one or more relevant economic risk factors from health-related data collected from a person;providing an intervention plan to the person based on the relevant economic risk factors;authenticating an identity collected from the person at a remote location;exchanging data related to the intervention plan with the person at the remote location; andproviding an incentive to the person for complying with the intervention plan. 2. The method of claim 1, wherein the health-related data comprises health risk appraisal data. 3. The method of claim 1, wherein the health-related data comprises biometric data. 4. The method of claim 1, wherein the health-related data comprises utilization data. 5. The method of claim 1, further comprising tracking changes in the health-related data; wherein the incentive is based at least in part on changes that comply with the intervention plan. 6. The method of claim 1, wherein providing the intervention plan comprises providing one or more intervention activities that reduce the relevant economic risk factors. 7. The method of claim 6, further comprising tracking the person's participation in the intervention activities; wherein the incentive is based at least in part on participating in the intervention activities. 8. The method of claim 6, further comprising tracking the person's participation in the intervention activities by verifying the identity of the person before beginning the intervention activities and after completion of the intervention activities; wherein the incentive is based at least in part on participating in the intervention activities. 9. The method of claim 6, further comprising tracking the person's participation in the intervention activities by verifying the identity of the person before beginning the intervention activities and after completion of the intervention activities; wherein the incentive comprises a merit point system based at least in part on participating in the intervention activities. 10. A system for use in a health management program, the system comprising: a user interface for receiving a user identity from a person, and collecting data related to an intervention plan for reducing one or more relevant economic risk factors identified from health-related data associated with the person;a network interface for exchanging data related to the intervention plan with a remote system;a tracking component for tracking compliance with the intervention plan; anda processing component for calculating a credit to the person for changes that comply with the intervention plan. 11. The system of claim 10, wherein the health-related data comprises health risk appraisal data. 12. The system of claim 10, wherein health-related data comprises biometric data. 13. The system of claim 10, wherein the health-related data comprises utilization data. 14. The system of claim 10, wherein the user interface delivers to th... | - | G06Q010/00 A61B005/00
US20080154138 | A1 | 2008-06-26 | Methods and apparatus for a remote, noninvasive technique to detect core body temperature in a subject via thermal imaging | 2008-02-29 | An approach to noninvasively, remotely and accurately detect core body temperature in a warm-blooded subject, human or animal, via thermal imaging. Preferred features such as the use of in-frame temperature references, specific anatomical target regions and a physiological heat transfer model help the present invention to overcome pitfalls inherent with existing thermal imaging techniques applied to physiological screening applications. This invention provides the ability to noninvasively, remotely and rapidly screen for diseases or conditions that are characterized by changes in core body temperature. One human application of this invention is the remote screening for severe acute respiratory syndrome (SARS), since fever is a common, early symptom. Other diseases and conditions that affect the core body temperature of humans or animals may also be noninvasively and remotely detected with this invention. | 1. A method of remotely and noninvasively determining a derived surface temperature of a distant subject, comprising the steps of: remotely and noninvasively acquiring thermal image data for a field of view that comprises at least a portion of a surface of the subject;obtaining information from at least a first temperature reference surface having a first known temperature and a second temperature reference surface having a second known temperature, wherein the first and second known temperatures are different; andderiving a calibrated surface temperature of the subject using the thermal image data corresponding to the surface and the first and second known reference temperatures, said calibrated surface temperature having an improved accuracy relative to the temperature indicated by the thermal image data corresponding to the surface. 2. The method of claim 1, wherein at least one of the known reference temperatures is an ambient temperature near the subject surface. 3. The method of claim 1, wherein said subject is selected from a human or an animal. 4. The method of claim 3, wherein the surface is selected from an eye region, facial region, or a forehead region of the subject. 5. The method of claim 1, wherein at least one of the first and second temperature references is an in-frame reference. 6. The method of claim 1, wherein the first and second temperature references are in-frame temperature references. 7. The method of claim 1, wherein the first temperature reference is at a temperature below an anticipated temperature of the subject surface, and the second temperature reference is at a temperature greater than the anticipated temperature of the subject surface. 8. The method of claim 7, further comprising obtaining information from an ambient temperature reference near the subject surface. 9. The method of claim 1, wherein the first temperature reference is at an ambient temperature near the subject. 10. The method of claim 1, wherein the second temperature reference is at an ambient temperature near the subject. 11. The method of claim 1, wherein the deriving step comprises the steps of using information comprising the reference temperatures to derive a calibration algorithm, and using the calibration algorithm to derive the calibrated surface temperature from information comprising the thermal image data corresponding to the surface. 12. A method of remotely and noninvasively determining a core body temperature of a distant subject, comprising: remotely and noninvasively acquiring thermal image data for a field of view that comprises at least a portion of a surface of the subject;acquiring an ambient temperature near said surface;deriving the core body temperature of the subject using information comprising the ambient temperature and the thermal image data corresponding to the surface portion in a manner that accounts for a heat transfer impact of ambient temperature upon the surface temperature. 13. The method of claim 12... | - | A61B005/01
US20080154120 | A1 | 2008-06-26 | SYSTEMS AND METHODS FOR INTRAOPERATIVE MEASUREMENTS ON NAVIGATED PLACEMENTS OF IMPLANTS | 2006-12-22 | Certain embodiments provide systems and methods for intraoperative implant measurement. Certain embodiments of a method include noting a location of a first implant, noting a location of a second implant, measuring a distance between the first and second implants based on the location of the first implant and the location of the second implant, and displaying the distance to a user. Certain embodiments of a system include a processor configured to determine a distance between a first implant and a second implant based on tracking information for a location of the first implant and a location of the second implant and a display configured to display an image including the first and second implants and the distance to a user. | 1. A method for intraoperative implant measurement, said method comprising: noting a location of a first implant;noting a location of a second implant;measuring a distance between said first and second implants based on said location of said first implant and said location of said second implant; anddisplaying said distance to a user. 2. The method of claim 1, further comprising noting a location of a third implant. 3. The method of claim 2, further comprising fitting said locations of said first, second and third implants to a curve. 4. The method of claim 1, further comprising suggesting a connecting rod length based on said distance. 5. The method of claim 1, further comprising suggesting a curvature of a connecting rod based on said distance. 6. The method of claim 1, further comprising highlighting said distance on an image display. 7. The method of claim 1, further comprising recommending an interconnection component characteristic based on said distance. 8. The method of claim 1, further comprising storing implant placement and distance measurement information for subsequent implant placement. 9. The method of claim 1, wherein said first and second implants are graphically rendered and overlaid on an image with trajectory information and distance information. 10. A user interface system for intraoperative implant measurement, said system comprising: a processor configured to determine a distance between a first implant and a second implant based on tracking information for a location of said first implant and a location of said second implant; anda display configured to display an image including said first and second implants and said distance to a user. 11. The system of claim 10, wherein said display highlights said distance on said image. 12. The system of claim 10, wherein said processor recommends an interconnection component characteristic based on said distance. 13. The system of claim 12, wherein said interconnection component characteristic comprises at least one of component length and component curvature. 14. The system of claim 10, wherein said processor stores implant placement and distance measurement information for subsequent implant placement. 15. The system of claim 10, wherein said display graphically renders said first and second implants and overlays said first and second on said image with trajectory and distance measurement information. 16. The system of claim 10, wherein said processor receives tracking information for a plurality of implants and fits locations of said plurality of implants to a curve. 17. The system of claim 10, wherein said tracking information includes position and orientation information for said first implant and said second implant. 18. A computer-readable medium having a set of instructions for execution on a computer, said set of instructions comprising: a tracking routine for noting locations of a plurality of implants;a distance measurement routine for determining a dista... | GENERAL ELECTRIC COMPANY | A61B005/05
US20080132782 | A1 | 2008-06-05 | Combined MR-ultrasound (US) coil for prostate-, cevix- and rectum cancer imaging diagnostics | 2005-01-27 | We present, in exemplary embodiments of the present invention, a system combining anatomical imaging technologies (e.g., MR) with molecular imaging technologies (e.g., ultrasound). The system can be used for a variety of applications, including, but not limited to, (1) cancer diagnosis and staging; (2) image guidance; and (3) radiation therapy planning. Image guidance may include guiding a biopsy. For example, a prostatectomy potentially has severe side effects, such as impotence and incontinence. Thus, a histologically-confirmed diagnosis, such as one provided from a biopsy, may prevent unnecessary prostatectomy. Image guidance may also include guiding minimal invasive therapy, such as brachytherapy focused ultrasound. The present invention may be used to plan radiation therapy, for example, by detecting, and thus sparing, healthy tissue from radiation exposure. | 1. An apparatus for providing anatomical and molecular diagnostic imaging, comprising: an anatomical imaging unit for inserting into a body cavity, wherein the anatomical imaging unit acquires anatomical images of the body cavity; anda molecular imaging unit operatively connected to the anatomical imaging unit, wherein the molecular imaging unit acquires molecular information of the body cavity. 2. The apparatus of claim 1, wherein the anatomical imaging unit comprises a magnetic resonance component. 3. The apparatus of claim 1, wherein the molecular imaging unit comprises an ultrasound component. 4. The apparatus of claim 1, wherein the molecular imaging unit moves relative to the anatomical imaging unit. 5. The apparatus of claim 1, wherein the molecular imaging unit rotates independent of the anatomical imaging unit. 6. The apparatus of claim 1, wherein movement of the molecular imaging unit is reproducible. 7. The apparatus of claim 1, further comprising a handheld component operatively connected to the anatomical imaging unit and the molecular imaging unit. 8. An apparatus for providing anatomical and molecular diagnostic imaging, comprising: a sheath encompassing a magnetic resonance coil; andan ultrasound probe operatively connected to one end of the sheath. 9. The apparatus of claim 8, further comprising a handheld component operatively connected to the other end of the sheath. 10. The apparatus of claim 8, wherein the magnetic resonance coil is a flexible coil. 11. The apparatus of claim 8, wherein the sheath comprises one of a rigid housing and at least one balloon. 13. The apparatus of claim 8, wherein the ultrasound probe revolves independently of the MR coil. 14. The apparatus of claim 8, wherein the magnetic resonance coil is operatively connected to a magnetic resonance amplifier. 15. The apparatus of claim 8, wherein the ultrasound probe is operatively connected to an ultrasound device. 16. The apparatus of claim 8, further comprising a phased array of coils for increasing signal-to-noise ratio and increasing the region of investigation. 17. A method, comprising: inserting a combined anatomical-molecular device into a body cavity; andreceiving a combined image from the combined anatomical-molecular device, wherein the combined image displays anatomical imaging-based information and molecular imaging-based information. 18. The method of claim 17, wherein the step of inserting a combined anatomical-molecular device comprises inserting a combined MR-US device. 19. The method of claim 17, the step of inserting a combined anatomical-molecular device into a body cavity comprises inserting a combined anatomical-molecular device into a rectum. 20. The method of claim 17, further comprising analyzing the combined image for one of diagnostics, application guiding and therapy planning | - | A61B005/055 A61B008/00
US20080114229 | A1 | 2008-05-15 | Microprocessor based glucose monitoring system | 2007-10-25 | A self-care blood glucose monitoring module for coupling with a separately-portable microprocessor-based unit, comprising (a) a portable blood glucose monitoring module operating in conjunction with the separately-portable microprocessor-based unit for sensing a blood glucose level and producing a data signal representative of the blood glucose level, (b) signal processing circuitry for receiving the data signal and outputting a digital signal indicating a need for a change of insulin dose, and (c) a plug-in signal interface for coupling the digital signal directly to the microprocessor of the micro-processor-based unit. | 1. A self-care blood glucose monitoring module for coupling with a separately-portable microprocessor-based unit, comprising: (a) a portable blood glucose monitoring module operating in conjunction with the separately-portable microprocessor-based unit for sensing a blood glucose level and producing a data signal representative of the blood glucose level;(b) signal processing circuitry for receiving the data signal and outputting a digital signal indicating a need for a change of insulin dose; and(c) a plug-in signal interface for coupling the digital signal directly to the microprocessor of the micro-processor-based unit. 2. The module of claim 1, wherein the module is configured for being placed within a recess of the microprocessor-based unit. 3. The module of claim 2, wherein the plug-in signal interface directly couples the digital signal to the microprocessor within the recess. 4. The module of claim 1, wherein the plug-in signal interface includes a cable connected between the microprocessor-based unit and the health monitoring module. 5. The module of claim 1, wherein the plug-in signal interface directly couples the digital signal to the microprocessor. 6. The module of claim 1, wherein the signal processing circuitry further for processing based on food intake data. 7. The module of claim 1, wherein the signal processing circuitry further for processing based on trend information of a system user. 8. The module of claim 1, wherein the signal processing circuitry further for processing based on exercise data. 9. The module of claim 1, wherein the microprocessor-based unit comprises a hand-held processing unit. 10. A method of operating a portable microprocessor-based unit for manipulating/analyzing glucose data in handling a diabetic condition, comprising signal-coupling a separately-portable glucose monitor to the portable microprocessor-based unit by plugging the glucose monitor into the microprocessor-based unit. 11. The method of claim 10, wherein said plugging the glucose monitor into the microprocessor-based unit comprises connecting a data cable between the monitor and the microprocessor-based unit. 12. The method of claim 10, further comprising communicating a first command to the microprocessor-based unit for initiating a transmission of glucose data from the glucose monitor to the microprocessor-based unit. 13. The method of claim 12, further comprising communicating a second command to the microprocessor-based unit for displaying information on a display of the microprocessor-based unit relating to the diabetic condition based on the glucose data transmitted from the glucose monitor. 14. The method of claim 13, wherein the information displayed comprises trend information of a system user. 15. The method of claim 12, further comprising communicating a second command to the microprocessor-based unit for interactively manipulating the glucose data on a display. 16. The method of claim 10, further comprising commun... | - | A61B005/00
US20080139969 | A1 | 2008-06-12 | Fabric Sensor and a Garmet Incorporating the Sensor | 2005-06-29 | A fabric sensor for measuring body movement comprises first and second gripping sections and a third sensing section intermediate of the first and second sections. The third sensing section has a lower amount of grip than either the first or second gripping sections. The third sensing section comprises a construction of first and second fibres, the first fibres being of a conductive nature, and the second fibres being of an elastic nature. A garment comprising one or more substantially tubular sections for receiving a body portion and including one or more of the fabric sensors is also described. | 1. A fabric sensor (10) for measuring body movement comprising first and second gripping sections (14, 16) and a third sensing section (18) intermediate of the first and second sections (14, 16), the third sensing section (18) having a lower amount of grip than either the first or second gripping sections (14, 16). 2. A fabric sensor according to claim 1, wherein the first and second gripping sections (14, 16) have substantially the same amount of grip as each other. 3. A fabric sensor according to claim 1, wherein the third sensing section (18) has approximately zero grip. 4. A fabric sensor according to claim 1, wherein the third sensing section (18) comprises a construction (22) of first and second yarns (24, 26), the first yarn (24) being of a conductive nature, and the second yarn (26) being of an elastic nature. 5. A fabric sensor according to claim 4, wherein the construction (22) of the third sensing section (18) consists of a knit of the first and second yarns (24, 26). 6. A fabric sensor according to claim 1, wherein at least one of the first and second gripping sections (14, 16) has an amount of grip that varies over its width. 7. A fabric sensor according to claim 1, wherein each of the first and second gripping sections (14, 16) and the third sensing section (18) encircle a body portion. 8. A fabric sensor according to claim 1, wherein the first and second gripping sections (14, 16) and the third sensing section (18) are formed of single piece of fabric. 9. A method of forming a fabric sensor for measuring body movement comprising forming first and second gripping sections (14, 16) and a third sensing section (18) intermediate of the first and second sections (14, 16), the third sensing section (18) having a lower amount of grip than either the first or second gripping sections (14, 16). 10. A method according to claim 9, wherein the first and second gripping sections (14, 16) have substantially the same amount of grip as each other. 11. A method according to claim 9, wherein the third sensing section (18) has approximately zero grip. 12. A method according to claim 9, wherein the third sensing section (18) comprises a construction (22) of first and second yarns (24, 26), the first yarn (24) being of a conductive nature, and the second yarn (26) being of an elastic nature. 13. A method according to claim 12, wherein the construction (22) of the third sensing section (18) consists of a knit of the first and second yarns (24, 26). 14. A method according to claim 9, wherein at least one of the first and second gripping sections (14, 16) has an amount of grip that varies over its width. 15. A method according to claim 9, wherein each of the first and second gripping sections (14, 16) and the third sensing section (18) encircle a body portion. 16. A method according to claim 9, wherein the first and second gripping sections (14, 16) and the third sensing section (18) are formed of single piece of fabric. 17. A garment (12;... | KONINKLIJKE PHILIPS ELECTRONICS, N.V. | A61B005/103 A41D001/00
US20080147108 | A1 | 2008-06-19 | MICROSAMPLING DEVICE WITH RE-USE PREVENTION | 2008-02-26 | A lancing device including a spring-driven lancet translationally mounted within a housing. The lancet has at least one resilient finger extending outwardly therefrom and engageable within a cooperating recess formed in the housing to prevent re-use of the lancing device. A depth-adjustment knob is optionally included for contacting the housing to limit the travel of the lancet and thereby control the depth of penetration. | 1-9. (canceled) 10. A single-use lancing device comprising a spring-driven lancet translationally mounted within a housing, the lancet comprising at least one resilient finger extending outwardly therefrom, each said at least one resilient finger engageable within a cooperating recess formed in the housing to prevent re-use of the lancing device. 11. The single-use lancing device of claim 10, further comprising a cocking arm connected to the lancet, said cocking arm comprising at least one fin for releasable engagement with a flange projecting inwardly from the housing to constrain the lancet in a cocked position. 12. The single-use lancing device of claim 11, further comprising a depth-adjustment knob for contacting the flange to limit the travel of said lancet. 13. The single-use lancing device of claim 10, further comprising means for retracting the lancet into the housing after firing. 14. The single-use lancing device of claim 10, further comprising a sterility cap detachably secured to the lancet. 15. A lancing device comprising: a housing having a first end, a second end, and at least one side wall defining a chamber between said first and second ends;a lancet translationally mounted within the chamber of said housing;a spring engaged between said lancet and said housing to drive said lancet from a cocked position toward a lancing position upon firing of the lancing device;a cocking arm connected to said lancet, said cocking arm comprising at least one fin for releasable engagement with the housing to constrain said lancet in the cocked position; anda depth-adjustment knob for contacting the housing to limit the travel of said lancet at the lancing position. 16. The lancing device of claim 15, wherein said housing comprises a flange extending transversely from said at least one side wall, and wherein the depth-adjustment knob contacts the flange to limit the travel of the lancet at the lancing position. 17. The lancing device of claim 16, wherein said cocking arm comprises at least one shaft having a first end connected to the lancet and a second end connected to a cocking grip, the shaft comprising a fin extending outwardly therefrom for releasable engagement with the flange of said housing to constrain said lancet in the cocked position. 18. The lancing device of claim 15, wherein said lancet comprises at least one resilient finger for engagement within a cooperating recess formed in said housing to prevent reuse of said lancing device after firing. 19. The lancing device of claim 15, wherein the spring retracts at least a tip portion of the lancet into the housing after firing. 20. The lancing device of claim 15, further comprising a sterility cap detachably secured to the lancet. 21. A lancing device comprising: a housing defining a shoulder therein;a lancet movable relative to the housing along a lancing stroke, the lancet comprising a resilient member extending therefrom, the resilient member engageable with the shoulder ... | FACET TECHNOLOGIES, LLC | A61B005/151
US20080124270 | A1 | 2008-05-29 | Compounds Useful as Metal Chelators | 2004-12-20 | New compounds are provided that may be used to chelute a metal. The compound comprise polyazamacrocyclic compound with at least one phosphonic group substituted on at least one of the aza groups of the polyazamacrocyclic compound. Methods for preparing the compounds are also provided. Methods for preparing a diagnostic imaging agent using the compounds and methods for diagnostic imaging are further provided. Methods for preparing a therapeutic agent using the compounds and methods for therapy are further provided. | 1-23. (canceled) 24. A compound comprising a polyazamacrocyclic compound and at least one phosphonic group substituted on at least one of the aza groups of said polyazamacrocyclic compound or a salt form thereof. 25. The compound of claim 24 wherein said polyazamacrocyclic compound comprises the general formula (II):whereR1═R2═R7═R8═R10═R11═H;R12, R13, R14, and R15═CH3 or H;R4═R5; and R10═R11 can be H or groups taken together forming a cyclic C3-C4 alkene group;R6═X, where X═CH2P(O)(OH)2, CH2P(O) (OC4H9-t)2, CH3CHP(O) (OH)2, CHP(O) (OH)2—(CH2)nCO2H, CHP(O) (OH)2, (CH2)nNH2, CHP(O)(OH)2-Aryl-CO2H, CHP(O) (OH)2-Aryl-NH2 or CHP(O)(OH)2-Aryl-NHCS, where n=1-12; andR, R3, or R9 is CO2C(CH)3, or CO2H;or a salt form thereof. 26. The compound of claim 24 wherein said polyazamacrocyclic compound comprises the general formula (IV):whereR1═R2═R3═R4═R6═R7═R8R9═H;R3═R4 and R8═R9 can be H or groups taken together forming a cyclic C3-C4 alkene group;R10, R11, R12 and R13═CH3 or H;R═CO2C(CH3)3; andR5═CH2P(O)(OH)2, CH2P(O)(OC4H9-t)2, CH3CHP(O)(OH)2, CHP (O)(OH)2—(CH2)nCO2H, CHP(O)(OH)2, (CH2)nNH2, CHP(O) (OH)2-Aryl-CO2H, CHP(O)(OH)2-Aryl-NH2 or CHP(O)(OH)2-Aryl-NHCS, where n=1-12;or a salt form thereof. 27. A compound of the formula: 10-Phosphonomethyl-1,4,7,10-tetraazacyclododecane-1,4,7-triacetic acid (MPDO3A);10-(1-phosphonomethyl)-1,4,7,10-tetrazacycododecane-1,4,7-triacetic acid;10-[[Bis(1,1-dimethylethoxy)phosphinyl]methyl]-1,4,7,10-tetraazacyclododecane-1,4,7-triacetic acid 1,7-bis(1,1-dimethylethyl)ester;10-[[Bis(1,1-dimethylethoxy)phosphinyl]methyl]-α′-(carboxymethyl)-1,4,7,10-tetraazacyclododecane-1,4,7-triacetic acid α,α′,α″-tris(1,1-dimethylethyl)ester;10-[[1-[Bis(1,1-dimethylethoxy)phosphinyl]-3-carboxy]propyl]-1,4,7,10-tetraazacyclododecane-1,4,7-triacetic α,α′,α″-tris(1,1-dimethylethyl)ester; or4,10-Bis[[bis(1,1-dimethylethoxy)phosphinyl]methyl]-1,4,7,10-tetraazacyclododecane-1,7-diacetic (1,1-dimethylethyl)ester;or a salt form thereof. 28. A compound comprising a homo dimer, hetero dimer, homo multimer or hetero multimer of the compound of any of claims 24-27. 29. A complex comprising the compound of any of claims 24-27 complexed with a paramagnetic or radionuclide metal or a salt form thereof. 30. A method for preparing a complex comprising the step of conjugating the compound of any of claims 24-27 with a paramagnetic or radionuclide metal. 31. A method of imaging comprising the steps of: administering to a patient a diagnostic imaging agent comprising the compound of any of claims 24-27 complexed with a paramagnetic or radionuclide metal, andimaging said patient. 32. A method for preparing a diagnostic imaging agent comprising the step of adding to an injectable medium a substance comprising the compound of any of claims 24-27. 33. A kit for preparing a diagnostic imaging agent comprising the compound of any of claims 24-27. 34. A kit for preparing a radiotherapeutic agent comprising the compound of any of claims 24-27. 35. A method... | BRACCO IMAGING S.P.A. | A61K051/00 C07D255/02 A61P043/00 A61B005/055
US07381185 | B2 | 2008-06-03 | Method and apparatus for detecting physiologic signals | 2004-06-04 | The invention analyzes relationships between factors, within a patient population, to identify autonomic dysfunction patterns. Patient test results are then compared with the identified patterns to determine the patient's autonomic function. The invention can continually amend the patient population with new test results to create increasingly accurate normative data sets from which a patient's autonomic function can be more accurately assessed. The invention may apply this concept in an application service provider model. An embodiment of the invention may use a novel method of identifying certain components on physiological signals such as the R-wave for an ECG. The method locates R-waves by searching for maximum slope values and cycle lengths that satisfy certain threshold values. Another embodiment of the invention entails a non-provocative HRV test whereby certain time domain and frequency domain factors are analyzed to determine a patient's autonomic function. | 1. A method for analyzing a physiological signal comprising the steps of: obtaining a physiological signal that comprises a set of waveforms followed by an additional waveform; wherein the set of waveforms comprises:a first waveform;a last waveform; andone or more intermediate waveforms located between the first waveform and the last waveform;obtaining a maximum slope for the first waveform, the last waveform and the one or more intermediate waveforms;obtaining a maximum slope for the additional waveform by performing the steps of:confirming the maximum slope for the additional waveform is greater than a minimum threshold; andconfirming the maximum slope for the additional waveform is less than a maximum threshold; wherein the minimum threshold and the maximum threshold are derived from the maximum slopes for the first waveform, the last waveform and the one or more intermediate waveforms. 2. The method of claim 1 comprising the additional step of obtaining a second set of waveforms that is located between the set of waveforms and the additional waveform; wherein the second set of waveforms comprises one or more waveforms. 3. The method of claim 1 wherein the one or more intermediate waveforms comprise a predetermined number of waveforms. 4. The method of claim 3 wherein the predetermined number of waveforms is determined pursuant to empirical observation. 5. The method of claim 1 further comprising the step of calculating a mean value of the maximum slopes for the first waveform, the last waveform and the one or more intermediate waveforms. 6. The method of claim 5 wherein the minimum threshold is derived by multiplying the mean value by a predetermined value. 7. The method of claim 6 wherein the predetermined value is about 0.06. 8. The method of claim 5 wherein the maximum threshold is derived by multiplying the mean value by a predetermined value. 9. The method of claim 8 wherein the predetermined value is about 1.6. 10. The method of claim 1 further comprising the step of calculating a median value of the maximum slopes for the first waveform, the last waveform and the one or more intermediate waveforms. 11. The method of claim 10 wherein the minimum threshold is derived by multiplying the median value by a predetermined value. 12. The method of claim 11 wherein the predetermined value is about 0.06. 13. The method of claim 10 wherein the maximum threshold is derived by multiplying the median value by a predetermined value. 14. The method of claim 13 wherein the predetermined value is about 1.6. 15. The method of claim 1 further comprising the step of obtaining a cycle length between the maximum slope for the last waveform and the maximum slope for the additional waveform. 16. The method of claim 15 further comprising the step of determining whether the cycle length is less than a maximum cycle length. 17. The method of claim 16 wherein the maximum cycle length is about 2000 ms. 18. The method of claim 16 further comprising ... | MedDorna, LLC | A61B005/04
US07539540 | B2 | 2009-05-26 | Troubleshooting methods for a medical system including implantable components | 2006-09-28 | A troubleshooting method can identify potential sources of noise emanating from an implanted portion of a medical system. The method, which may be carried out by the system, for example, according to pre-programmed instructions, includes a step of collecting at least one EGM sample from a sensing pair of electrodes, and an EGM sample from each of a plurality of recording pairs of electrodes. The sensing pair may be formed by first and second electrodes of an implanted lead, and the plurality of recording pairs include pairs formed by each of the lead electrodes and an electrode of an implanted device. Following collection, the EGM samples from the recording pairs may be analyzed for the presence or absence of noise and, then, potential noise sources may be determined. | 1. A medical system, comprising: an implantable device including a housing and a signal storage element enclosed in the housing, the housing forming an electrode of the device;an implantable medical electrical lead including a first electrode and a second electrode, the first and second electrodes forming a sensing pair when the lead is coupled to the device; anda device processor enclosed in the housing and programmed to detect noise on the sensing pair, identify the noise as system noise, and store at least one noisy EGM sample from the sensing pair and a concurrent EGM sample from each of a plurality of recording pairs in response to identifying the system noise, wherein the plurality of recording pairs includes a first pair formed by the first lead electrode and the device electrode, when the lead is coupled to the device, and a second pair formed by the second lead electrode and the device electrode, when the lead is coupled to the device. 2. The system of claim 1, further comprising an external device and wherein the device processor transfers each of the collected EGM samples to the external device for analysis. 3. The system of claim 1, wherein the device processor analyzes the EGM samples collected from the recording pairs to detect a presence or an absence of noise on each of the samples, and determines potential sources of noise based on the presence or absence of the noise on each of the samples. 4. The system of claim 1, wherein the first and second lead electrodes are a near-field pair forming the sensing pair. 5. The system of claim 1, wherein the first and second lead electrodes are a far-field pair forming the sensing pair. 6. The system of claim 1, wherein the lead further includes a third electrode and the plurality of recording pairs further includes a third pair formed by the third lead electrode and the device electrode. 7. The system of claim 6, wherein the lead further includes a fourth electrode and the plurality of recording pairs further includes a fourth pair formed by the fourth lead electrode and the device electrode. 8. A medical system, comprising: an implantable device including a housing, a processor enclosed in the housing, and a signal storage element enclosed in the housing, the housing forming an electrode of the device;an implantable lead including a plurality of electrodes forming a plurality of sensing pairs, when the lead is coupled to the device; anda device processor enclosed in the housing and programmed to detect noise on the one of the sensing pairs, identify the noise as system noise, and store at least one noisy EGM sample from a one of the plurality of sensing pairs and a concurrent EGM sample from each of a plurality of recording pairs in response to identifying the system noise, wherein the plurality of recording pairs are formed by each of the plurality of lead electrodes and the device electrode, when the lead is coupled to the device. 9. The system of claim 8, further comprising an ex... | Medtronic, Inc. | A61N001/362
US07383839 | B2 | 2008-06-10 | Oral nasal cannula | 2005-11-22 | There is provided an oral nasal cannula for sampling breath of a subject, including a main body portion, having formed therein a suction port which is adapted to be connected to a suction device for side sampling of exhaled breath of the subject, at least one nasal prong integrally formed with the main body portion and adapted to collect nasally exhaled breath of the subject and an oral scoop, integrally formed with the main body portion and adapted to collect orally exhaled breath of the subject. | 1. An oral nasal cannula for sampling breath of a subject, comprising: a main body portion, having formed therein a suction port which is adapted to be connected to a suction device for side sampling of exhaled breath of said subject;at least one nasal prong integrally formed with said main body portion, adapted to collect nasally exhaled breath of said subject, and in fluid flow communication with a nasal breath collection bore; andan oral scoop, integrally formed with said main body portion, adapted to collect orally exhaled breath of said subject, and terminating in an oral breath collection bore,wherein said at least one nasal breath collection bore and said oral breath collection bore are in fluid flow communication with said suction port at a single junction within said cannula. 2. An oral nasal cannula according to claim 1 and wherein said main body portion is formed with at least one of at least one oral oxygen delivery port and at least one nasal oxygen delivery port. 3. An oral nasal cannula according to claim 2 and wherein said at least one nasal oxygen delivery port comprises a plurality of oxygen delivery holes formed in said main body portion. 4. An oral nasal cannula according to claim 2 and wherein said at least one nasal oxygen delivery port comprises at least one oxygen delivery prong which is integrally formed with said main body portion, which is shorter than said at least one nasal prong and is adapted to be inserted into a nostril of said subject. 5. An oral nasal cannula according to claim 2 and also comprising a nasal spacer, adapted to distance said at least one nasal oxygen delivery port from the nose of said subject when said oral nasal cannula is placed on the face of said subject. 6. An oral nasal cannula according to claim 2 and wherein said at least one oral oxygen delivery port is formed over said oral scoop. 7. An oral nasal cannula according to claim 6 and wherein said at least one oral oxygen delivery port is directed sideways, such that delivered oxygen is directed around said oral scoop. 8. An oral nasal cannula according to claim 1 and wherein said oral scoop comprises an inner surface which is configured to direct breath, exhaled from the mouth of said subject in substantially any direction, toward said suction port. 9. An oral nasal cannula according to claim 8, and wherein said inner surface comprises a plurality of flow surfaces each having a different flow direction. 10. An oral nasal cannula according to claim 1, and wherein said oral scoop covers substantially a majority of the mouth of said subject when said oral nasal cannula is placed on the face of said subject. 11. An oral nasal cannula according to claim 10 and wherein said oral scoop comprises an inner surface which is configured to direct breath, exhaled from the mouth of said subject in substantially any direction, toward said suction port. 12. An oral nasal cannula according to claim 11, and wherein said inner surface comprises a p... | Oridion Medical (1987) Ltd. | A61M015/08 A61B005/08
US07376903 | B2 | 2008-05-20 | 3D display system and method | 2004-06-29 | A 3D volumetric display system is configured to generate 3D diagnostic displays of 3D volumetric data acquired from a patient by an imaging system in a virtual-reality environment and to permit a user to conduct diagnostic interpretation of images in the virtual-reality environment and to permit the user to interact with the 3D diagnostic displays. | 1. An apparatus comprising: a 3D volumetric display system configured to generate 3D diagnostic displays of 3D volumetric data acquired from a patient by at least two of an imaging system, a picture archival and communication system (PACS) and an electronic medical record (EMR) system simultaneously in a virtual-reality environment, and wherein the display system is configured to permit a user to conduct diagnostic interpretation of images in the virtual-reality environment and to permit the user to interact with the 3D diagnostic displays, wherein the display system is configured to permit the user to conduct volumetric 3D diagnostic interpretation of images without post-processing the images, wherein post-processing includes having the images manipulated and compiled by a process of image review from the manner of acquisition and reconstruction of images,wherein the display system comprises a haptics-enhanced virtual-reality device so that the user can touch and interact with a virtual object, wherein the haptics-enhanced virtual-reality device includes a projector, a transflective mirror positioned at an angle, and an overhead substantially opaque screen, which all are coupled to one another to display stereoscopic images that is projected on the overhead substantially opaque screen and is reflected in real-time 3D images on the transflective mirror,wherein the display system further comprises a haptic force feedback device having robotic manipulators that applies force to the user's hand corresponding to the environment that a virtual effector is in and wherein the haptics force feedback device is used to indicate whether the user's hand is in contact with a virtual anatomical structure of a patient's body. 2. The apparatus of claim 1 further comprising a graphical user interface configured to permit the user to access or navigate through the 3D volumetric data acquired from the patient. 3. The apparatus of claim 2, wherein the graphical user interface permits the user to manipulate the 3D volumetric data in any orientation, angle and zooming setting. 4. The apparatus of claim 2, wherein the graphical user interface enables the user to access, view, manipulate, and conduct diagnostic interpretation of the images. 5. The apparatus of claim 1, wherein the graphical user interface is executed in a virtual reality environment. 6. The apparatus of claim 1, wherein the stereoscopic images displayed in such that the displayed images track the user's head movement and further wherein the stereoscopic images permit the user to view the imagery from more than one position. 7. The apparatus of claim 1, wherein the user's hands are immersed in the 3D diagnostic displays, so the user is capable to manipulate the 3D volumetric data. 8. The apparatus of claim 1, wherein the user is capable to navigate through the 3D volumetric data to locate pathology in the virtual-reality environment. 9. The apparatus of claim 1, wherein the 3D diagnostic displays... | GE Medical Systems Information Technologies | G06F003/048 G06F003/01 A61B005/05
US07392167 | B2 | 2008-06-24 | Disease simulation system and method | 2006-10-10 | A system and method for predicting the effect of patient self-care actions on a disease control parameter. A future disease control parameter value X(tj) at time tj is determined from a prior disease control parameter value X(ti) at time ti based on an optimal control parameter value R(tj) at time tj, the difference between the prior disease control parameter value X(ti) and an optimal control parameter value R(ti) at time ti, and a set of differentials between patient self-care parameters having patient self-care values SM(ti) at time ti and optimal self-care parameters having optimal self-care values OM(ti) at time ti. The differentials are multiplied by corresponding scaling factors KM. The system includes an input device for entering the patient self-care values SM(ti). A memory stores the optimal control parameter values R(ti) and R(tj), the prior disease control parameter value X(ti), the optimal self-care values OM(ti), and the scaling factors KM. A processor in communication with the input device and memory calculates the future disease control parameter value X(tj). A display is connected to the processor to display the future disease control parameter value X(tj) to a patient. | 1. An electronic device for outputting a signal according to at least one control parameter value of a patient, comprising: a data recording device configured to receive a first disease control parameter value;a memory comprising one or more optimal disease control parameter values, one or more self-care values of the patient, one or more optimal self-care values and one or more scaling factors;a microprocessor, in communication with the data recording device and the memory, programmed to calculate a value based upon the one or more self-care values, the one or more optimal disease control parameter values and the scaling factors; anda display configured to display information according to the calculated value, wherein the information displayed enables the patient to select appropriate self care actions and the disease control parameter values are related to the patient self-care of a chronic or persistent condition being managed by the patient. 2. The electronic device according to claim 1, further comprising a housing configured to hold the microprocessor, the memory and the display, wherein the housing is sufficiently compact to be held in the patient's hand. 3. The electronic device according to claim 1, further comprising an output port configured to couple the electronic device to an external device. 4. The electronic device according to claim 3, wherein the external device comprises one or more devices selected from the group consisting of a healthcare provider computer, a server, and a multi-media system. 5. The electronic device according to claim 3, wherein said output port is configured to connect the electronic device to the external device using one or more communication media selected from the group consisting of telephone networks, cellular networks, wireless networks, cable networks and computer networks. 6. The electronic device according to claim 1, further comprising a modem for establishing a communication link through a communication medium. 7. The electronic device according to claim 1, wherein the processor is programmed to calculate a plurality of future disease control parameter values representative of a corresponding plurality of expected actual disease control parameter measurements of the patient. 8. The electronic device according to claim 7, wherein the display is configured for displaying the plurality of calculated disease control parameter values in a graphical format. 9. The electronic device according to claim 1, wherein the data recording device comprises a measuring device selected from the group consisting of a peak flow meter, a cholesterol meter, a blood pressure cuff, electrocardiograph (ECG or EKG), weight scale and pulse rate monitor. 10. The electronic device according to claim 1, wherein the one or more disease control parameter values comprise one or more values selected from the group consisting of respiratory flow, peak flow rate, weight, blood pressure, cholesterol, T-cell or viral count,... | Health Hero Network, Inc. | G01N033/487 G06F019/00 A61B005/00
US07384396 | B2 | 2008-06-10 | System and method for continuous analyte monitoring | 2003-05-08 | A system and method for extracting a biological fluid from an organism and continuously monitoring its characteristics. The system includes a tissue interface device suitable for positioning on or about the surface of the biological membrane of the organism and a monitor and control unit coupled to the tissue interface device. The tissue interface device includes a sensor positioned in a flow path of the fluid for continuously sensing a characteristic of the biological fluid as it flows out from the one or more artificial openings formed in the biological membrane. The sensor generates a sensor signal representative thereof. The monitor and control unit electrically or optically reads the sensor to obtain a measurement of a characteristic, such as concentration of a particular analyte, of the biological fluid on a continuous basis. | 1. A system for continuously monitoring a characteristic of a biological fluid extracted from an organism, comprising: a tissue interface device suitable for positioning on or about a surface of a biological membrane of the organism, the tissue interface device comprising a sensor positioned in a flow path of the fluid for continuously sensing a characteristic of the biological fluid as it flows out from one or more artificial openings formed in the tissue and in the flow path; anda monitor and control unit coupled to the tissue interface device that reads the sensor to derive a measurement of a characteristic of the biological fluid on a continuous basis and wherein said tissue interface device is capable of detecting a shift in pH, so that potential contamination of the biological fluid can be detected, andfurther comprising a connector that connects the monitor and control unit to the tissue interface device, wherein the connector includes a tube extending the length thereof, wherein the monitor and control unit comprises a suction source that is coupled to the tube and provides suction to the tissue interface device so as to draw biological fluid from the one or more artificial openings and through the fluid collection and sensor device and wherein said tissue interface device further includes means for rinsing the sensor of biological fluid so that it may accurately assay fresh biological fluid. 2. The system of claim 1, wherein the sensor comprises an analyte sensor. 3. The system of claim 1, wherein the monitor and control unit comprises a controller that controls when readings are made from the sensor. 4. The system of claim 3, wherein the controller compares data obtained from the sensor with stored values and generates an alarm signal upon determining a deviation from the stored values. 5. The system of claim 4, and further comprising an alarm device that is responsive to the alarm signal to generate an audio and/or visual alarm. 6. The system of claim 1, and further comprising electrical lead lines coupling the sensor to the monitor and control unit, wherein the sensor in the tissue interface device generates an electrical sensor signal representing the characteristic of the biological fluid, the electrical lead lines coupling the electrical sensor signal to the monitor and control unit and wherein the sensor, upon detecting abnormal changes in pH, report same to the control unit, so that the user may determine if reported characteristics of the biological fluid are reliable. 7. The system of claim 1, wherein the sensor changes its optical characteristics in response to a characteristic of the biological fluid. 8. The system of claim 7, wherein the monitor and control unit comprises means for optically reading the sensor. 9. The system of claim 8, and further comprising at least one optical fiber coupled between the means for optically reading the sensor. 10. The system of claim 7, and further comprising electrical lead lines ... | SpectRx Inc. | A61B005/00
US07390671 | B2 | 2008-06-24 | Method of selective excitation for improving contrast in magnetic resonance imaging | 2001-11-19 | A method of magnetic resonance analysis of at least one type of molecules present in a solvent, the method comprises (a) applying a first radiofrequency pulse sequence selected so as to initially select a coherence of an order n for the at least one type of molecules in the solvent, wherein n is zero, a positive or a negative integer other than ±1, and thereafter to select an exclusive excitation of the at least one type of molecules in the solvent; (b) measuring at least one magnetic resonance parameter of the solvent; and (c) using the at least one magnetic resonance parameter of the solvent for calculating at least one magnetic resonance parameter of the at least one molecule. | 1. A method of magnetic resonance analysis of at least one type of macromolecules present in a solvent, the method comprising: (a) applying a first radiofrequency pulse sequence selected so as to initially select a coherence of an order n for the at least one type of macromolecules in the solvent, wherein n is zero, a positive or a negative integer other than ±1, and thereafter to select an exclusive excitation of the at least one type of macromolecules in the solvent;(b) applying a second radiofrequency pulse sequence which comprises a radiofrequency-free magnetization transfer period so as to generate conditions for maintaining said exclusive excitation of the at least one type of molecules over said magnetization transfer period, said magnetization transfer period being sufficient to allow magnetization transfer from the at least one type of macromolecules to the solvent;(c) measuring at least one magnetic resonance parameter of the solvent; and(d) using said at least one magnetic resonance parameter of the solvent for calculating at least one magnetic resonance parameter of the at least one molecule. 2. The method of claim 1, wherein the at least one type of macromolecules present in the solvent is selected from the group consisting of molecule dissolved in the solvent, a molecule dispersed in the solvent and a molecule emulsed in the solvent. 3. The method of claim 1, wherein said macromolecule is selected from the group consisting of a protein, a glycoprotein, a proteolipid, a lipid, a carbohydrate, a nucleic acid and a complex of macromolecules which comprises at least two components selected from the group consisting of a protein, a glycoprotein, a proteolipid, a lipid, a carbohydrate, a nucleic acid. 4. The method of claim 1, wherein the solvent is a polar solvent. 5. The method of claim 1, wherein the solvent is an apolar solvent. 6. The method of claim 1, wherein the solvent is water. 7. The method of claim 1, wherein the solvent comprises a buffering agent. 8. The method of claim 1, wherein the at least one type of macromolecules and the solvent each characterized by an NMR spectrum characterized by a plurality of NMR spectral lines, said NMR spectral lines characterizing the at least one type of macromolecules are wider than said NMR spectral lines characterizing the solvent. 9. The method of claim 1, wherein said at least one magnetic resonance parameter of the solvent comprises a transverse magnetization of the solvent, with respect to a direction of a primary magnetic field. 10. The method of claim 9, wherein said at least one magnetic resonance parameter of the at least one type of macromolecules comprises a longitudinal magnetization of the at least one molecule, with respect to a direction of said primary magnetic field. 11. The method of claim 1, wherein said coherence is selected from the group consisting of double quantum filter (DQF), where n is selected from the group consisting of +2 and −2 and triple quantum fi... | Ramot At Tel Aviv University Ltd. | G01N024/00 A61B005/05
US07364553 | B2 | 2008-04-29 | Breath aerosol management and collection system | 2003-12-22 | Aerosol collectors 10, 120 include pre-collection filters 100, 126, aerosol collection chambers 30, 130, and other exhaled breath conditioning and control features for providing not only accurate and efficient, but also reliable and reproducible aerosol collections that can be used in standardizations and can be compared in meaningful ways to other exhaled breath aerosol collections from the same test subject and from different test subjects. The aerosol collector 10 example includes electrostatic collection components 34, 40, and the aerosol collector 120 includes nucleating condensation components 168, 172 and vortex collection components 132, 138. Both include analyte extraction apparatus 50, 124. | 1. Aerosol collector apparatus for collecting aerosol from exhaled breath of a test subject, comprising: an aerosol collection chamber with a collection surface charged with an electrostatic voltage for collecting aerosol particles from exhaled breath, wherein the aerosol particles are ionized after being exhaled;a conduit for channeling the exhaled breath from the test subject to the aerosol collection chamber;an ionizer system in the conduit for ionizing the aerosol particles in the exhaled breath,an extractor system to remove the aerosol particles from the collection surface for analysis; anda pre-collection filter, wherein the pre-collection filter is an ionizing filter connected in fluid-flow relation to the conduit, and the pre-collection filter is positioned in close enough proximity to the aerosol collection chamber to filter ambient aerosols and prevent ambient aerosols from being inhaled by the test subject. 2. The aerosol collector apparatus of claim 1, including at least one flow meter positioned to measure flow rate of the exhaled breath through the chamber. 3. The aerosol collector apparatus of claim 1, including a wiper in the extractor system, which is positioned slideably on the collection surface for wiping the collected aerosol particles off the collector surface. 4. The aerosol collector apparatus of claim 1, including an exhaust outlet in fluid-flow relation to the collection chamber to remove exhaled breath stripped of aerosol particles. 5. The aerosol collector apparatus of claim 4, including a vacuum source connected to the exhaust outlet. 6. The aerosol collector apparatus of claim 1, including a mouthpiece connected in fluid-flow relation to the conduit. 7. The aerosol collector apparatus of claim 6, including an artifact trap positioned in the conduit between the mouthpiece and the collection chamber. 8. The aerosol collector apparatus of claim 6, including a mouthpiece in the conduit upstream from the collection surface. 9. The aerosol collector apparatus of claim 1, including operable valves so that during inhalation of a breath by the test subject through the mouthpiece the inhalation breath flows through the pre-collection filter, and so that during exhalation of breath by the test subject the exhalation breath flows through the collection chamber. 10. The aerosol collector apparatus of claim 9, including a flow meter connected in fluid-flow relation to the collection chamber to produce flow rate measurements of exhaled breath, and wherein a control means utilizes the flow rate measurements of the exhaled breath to partially open or partially close operable valves to control flow rate of exhaled breath. 11. The aerosol collector apparatus of claim 1 wherein the ionizer system is positioned in a conduit upstream from the collection surface. 12. The aerosol collector apparatus of claim 11, wherein the ionizer system is positioned in the conduit downstream of the mouthpiece. 13. The aerosol collector appara... | Amidex, Inc. | A61B005/08
US07357570 | B2 | 2008-04-15 | Method and device for contactless temperature monitoring and temperature adjustment | 2004-01-11 | A method and device for determining the temperature of a sample, wherein a probing light beam is directed onto the sample whereby at least two partial beams of the probing light pass through paths of different lengths inside the sample by backscattering or reflecting the beams from at least two different depths in the sample, returning the partial beams to an analysis unit, and producing an interference pattern in the analysis unit by means of an interferometric device which uses one light beam as a reference for evaluating the interference pattern in an evaluating unit, wherein the signal intensity of the partial beam is determined counter to the optical path and the temperature displacement and temperature of the sample are determined by the temperature adjustment of the signal intensity. | 1. A method for determining the temperature of a biological sample, the method comprising: a) directing a probing light beam onto the sample, at least two partial beams of the probing light beam passing through at least two separate long path lengths in the sample, the at least two partial beams reflected or backscattered from at least two different depths in the sample;b) employing an interferometric device and one beam of the probing light beam as a reference light beam to produce an interference pattern in an analytical unit;c) directing the interference pattern to an evaluating unit;d) evaluating the interference pattern in the evaluating unit by comparing a signal intensity of the reflected or backscattered partial beams with an optical path length in the evaluating unit to determine a temperature displacement and a sample temperature from the temperature displacement of the signal intensity. 2. The method according to claim 1, wherein the probing light beam is directed onto a biological tissue. 3. The method according to claim 2, wherein the probing light beam is directed onto a retina of an eye. 4. The method according to claim 1, wherein the employed probing light is laser induced. 5. The method according to claim 1, wherein the probing light beam is a short coherence length light split into a reference beam and a sample beam with a dichroic mirror. 6. The method according to claim 1, wherein a group refractive index of the sample is determined in the evaluating unit by evaluating the interference pattern and determining a different spectral distribution of the partial beams of the probing light beam. 7. The method according to claim 1, wherein the evaluation of the interference pattern takes place by a parameter extraction from a computer-assisted simulation of a measurement by comparing a simulated and a measured interference pattern. 8. The method according to claim 1, wherein calibrating the evaluating unit is carried out at time t1 by a reference measurement at a known temperature. 9. The method according to claim 1, wherein the probing light beam is directed onto an aqueous solution sample. | Medizinisches Laserzentrum Luebeck GmbH | G01J005/00 A61B005/00 G01N021/85 G01N021/47 G01N021/63
US07383080 | B1 | 2008-06-03 | System and method for emulating a surface EKG using internal cardiac signals sensed by an implantable medical device | 2003-12-12 | A surface electrocardiogram (EKG) is emulated using signals detected by the internal leads of an implanted device. In one example, the emulation is performed using a technique that concatenates portions of signals sensed using different electrodes, such as by combining far-field ventricular signals sensed in the atria with far-field atrial signals sensed in the ventricles or by combining near-field signals sensed in the atria with near-field signals sensed in the ventricles. In another example, the emulation is performed using a technique that selectively amplifies or attenuates portions of a single signal sensed using a single pair of electrodes, such as by attenuating near-field portions of an atrial unipolar signal relative to far-field portions of the same signal or by attenuating atrial portions of a cross-chamber signal relative to ventricular portions to the same signal. The surface EKG emulation may be performed by the implanted device itself or by an external programmer based on cardiac signals transmitted thereto. | 1. A method for emulating a surface electrocardiogram (EKG) of a patient in which an implantable cardiac stimulation device is implanted, the method comprising: sensing a single cardiac signal within the heart;distinguishing portions of the single cardiac signal corresponding to atrial signals from those corresponding to ventricular signals; andadjusting relative amplitudes of the portions of the single cardiac signal corresponding to atrial signals and the portions corresponding to ventricular signals so as to yield an emulated surface EKG using only the single cardiac signal with the adjusted relative amplitudes. 2. The method of claim 1 wherein sensing a single cardiac signal is performed to sense an atrial unipolar signal using a lead implanted within the heart. 3. The method of claim 2 wherein distinguishing portions of the single cardiac signals comprises: identifying near-field atrial signals within the atrial unipolar signal; andidentifying far-field ventricular signals within the atrial unipolar signal. 4. The method of claim 3 wherein adjusting the relative amplitudes of the portions of the single cardiac signal comprises: determining a value representative of the peak magnitude of the near-field atrial signals;determining a value representative of the peak magnitude of the far-field ventricular signals; andadjusting the relative magnitudes of the near-field atrial signals and the far-field ventricular signals so as to achieve a predetermined ratio of peak atrial to peak ventricular magnitude. 5. The method of claim 4 wherein the predetermined ratio of peak atrial to peak ventricular magnitude is in the range of 1:4 to 1:10. 6. The method of claim 1 wherein adjusting the relative amplitudes of the portions of the single cardiac signal comprises: determining a value representative of the peak magnitude of the atrial signals;determining a value representative of the peak magnitude of the ventricular signals; andadjusting the relative magnitudes of the atrial signals and the ventricular signals so as to achieve a predetermined ratio of peak atrial to peak ventricular magnitude. 7. The method of claim 6 wherein the predetermined ratio of peak atrial to peak ventricular magnitude is in the range of 1:4 to 1:10. 8. The method of claim 1 wherein adjusting relative amplitudes of the portions of the single cardiac signal further comprises smoothing the adjusted signal. 9. The method of claim 1 further comprising controlling device functions based, in part, on the emulated surface EKG. 10. The method of claim 1 performed entirely by the implantable medical device. 11. The method of claim 1 performed by the implantable medical device in combination with a device external to the patient and further comprising transmitting the cardiac signal to the external device and wherein the steps of distinguishing portions of the cardiac signals and adjusting relative amplitudes of the portions of the cardiac signal to yield an emulated surface EKG a... | Pacesetter, Inc. | A61B005/0402
US07366557 | B2 | 2008-04-29 | Flower catheter | 2003-11-07 | A catheter having an elongated catheter body including a proximal end, a distal end and at least one lumen extending longitudinally therethrough is provided. A mapping assembly is mounted at the distal end of the catheter body and includes at least two loop shaped arms. Each arm includes two ends with a loop shaped portion extending therebetween. Both ends of each arm are mounted in the distal end of the catheter body. A plurality of electrodes are mounted on each arm. | 1. A catheter comprising: an elongated catheter body having a proximal end, a distal end and at least one lumen extending longitudinally therethrough;a mapping assembly mounted at the distal end of the catheter body comprising: at least two loop shaped arms, wherein each arm comprises two ends with a loop shaped portion extending therebetween, and wherein each end of each arm is fixedly attached to the distal end of the catheter body, the loop shaped portion of each arm being adapted to move independently of the loop shaped portion of the other arms; anda plurality of electrodes mounted to each arm. 2. The catheter of claim 1, further comprising an irrigation tube extending through the catheter body and having an open distal end that is in communication with the outside of the distal end of the catheter body, in a region between the loop shaped arms. 3. The catheter of claim 1, wherein the distal end of the catheter body is deflectable. 4. The catheter of claim 3, further comprising a puller wire that extends through the lumen of the catheter body and is anchored at its distal end to the distal end of the catheter body wherein movement of the puller wire in a proximal direction causes the distal end of the catheter body to deflect. 5. The catheter of claim 1, wherein the distal end of the catheter body comprises a tip section having a plurality of arm lumens and wherein each end of each loop shaped arm is mounted in a corresponding one of the plurality of arm lumens. 6. The catheter of claim 1, wherein each arm comprises a non-conductive tubular sleeve having a support spine disposed therein and wherein each support spine has shape memory. 7. The catheter of claim 6, wherein each support spine is made of a material having shape memory. 8. The catheter of claim 6, wherein each support spine comprises nitinol. 9. The catheter of claim 6, wherein the spines of the arms have a preformed configuration whereby the arms extend radially outwardly from the catheter body in an open configuration. 10. The catheter of claim 9, wherein the spines, when bent due to the application of a force, will return to their preformed open position when the force is removed. 11. The catheter of claim 1, wherein the mapping assembly is moveable between an open configuration, in which each arm extends radially outward from the catheter body at an angle transverse to the axis of the catheter body, and a collapsed configuration, in which each arm is disposed generally along a longitudinal axis of the catheter body. 12. The catheter of claim 11, wherein, in the open configuration, each arm extends substantially perpendicular to the longitudinal axis of the catheter body. 13. A method for mapping a region of the heart comprising: introducing the distal end of the catheter of claim 1 into the region of the heart to be mapped;positioning the mapping assembly so that at least one electrode from each arm is in contact with heart tissue;recording electrical data from the... | Biosense Webster, Inc. | A61B005/04
US07824341 | B2 | 2010-11-02 | Method and apparatus for locating the fossa ovalis and performing transseptal puncture | 2007-09-19 | A method of identifying the fossa ovalis in a patient by positioning one or more electrodes against the tissue of the interatrial septum of the patient and acquiring unipolar and/or bipolar electrograms of the tissue of the interatrial septum while moving the electrodes to a plurality of positions against the tissue of the interatrial septum. The fossa ovalis is identified on the basis of unipolar voltage reduction, signal fractionation, broadened signal, reduced signal slew rate, reduced local myocardial impedance, increased phase angle and/or increased pacing threshold. An apparatus for identify the fossa ovalis is also provided. | 1. A method of identifying the fossa ovalis in a patient, the method comprising: (a) providing an electrophysiology catheter including at least a pair of electrodes coupled to a portion of the catheter;(b) advancing a guidewire through a lumen within the catheter and into a patient's heart;(c) deploying the catheter over the guidewire so as to position the electrodes against the surface tissue of the interatrial septum of the patient;(d) acquiring one of a plurality of a unipolar electrogram and a bipolar electrogram of the surface tissue of the interatrial septum while moving the electrodes to a plurality of positions against the surface tissue of the interatrial septum; and(e) identifying the fossa ovalis on the basis of at least one of the following parameters: a unipolar voltage reduction, a signal fractionation, a broadened signal, a reduced signal slew rate, a reduced local myocardial impedance, an increased phase angle and an increased pacing threshold. 2. The method of claim 1, wherein the fossa ovalis is also identified on the basis of bipolar voltage reduction and further comprising producing a signal indicating that the fossa ovalis has been identified. 3. The method of claim 1, wherein the fossa ovalis is identified on the basis of at least two of the following parameters: a unipolar voltage reduction, a signal fractionation, a broadened signal, a reduced signal slew rate, a reduced local myocardial impedance, an increased phase angle and an increased pacing threshold. 4. The method of claim 1, wherein the fossa ovalis is identified on the basis of unipolar voltage reduction. 5. The method of claim 1, wherein the catheter is configured and dimensioned to receive a medical device therethrough such that a distal end of the medical device emerges from a distal end of the catheter. 6. The method of claim 5, wherein the catheter is a transseptal dilator and the medical device is a transseptal puncture needle. 7. A method of performing a transseptal puncture on a patient, the method comprising: (a) providing an electrophysiology catheter including at least a pair of electrodes and an open proximal end and an open distal end configured to pass a guidewire therethrough;(b) advancing the catheter into a patient's heart over the guidewire;(c) positioning the electrodes against the surface tissue of the interatrial septum of the patient;(d) acquiring one of a unipolar electrogram and a bipolar electrogram of the surface tissue of the interatrial septum, while moving the electrodes to a plurality of positions against the surface tissue of the interatrial septum;(e) identifying the fossa ovalis on the basis of at least one of the following parameters: a unipolar voltage reduction, a signal fractionation, a broadened signal, a reduced signal slew rate, a reduced local myocardial impedance, an increased phase angle and an increased pacing threshold; and(f) penetrating the surface tissue of the interatrial septum through the fossa ovalis in ord... | St. Jude Medical, Atrial Fibrillation Division, Inc. | A61B005/05
US07831076 | B2 | 2010-11-09 | Coloring electroanatomical maps to indicate ultrasound data acquisition | 2006-12-08 | During acquisition of ultrasound data in a medical imaging procedure, three-dimensional model of a structure being imaged, e.g., an electroanatomical map, is co-displayed and visually marked, to indicate progress of data acquisition. The plane of intersection successive two-dimensional images are marked on the as a line or colored region on the three-dimensional model. This display enables the operator to determine regions where sufficient data have been captured, and guides the operator to areas where additional data collection is still needed. Various color schemes are used to indicate the relative sufficiency of data collection. | 1. A computer-assisted method for producing images of a living subject, comprising the steps of: displaying a three-dimensional model of a surface of a structure in a body of said subject;acquiring a sequence of two-dimensional images of at least a portion of said structure, said two-dimensional images having respective image planes;while acquiring said sequence, marking said three-dimensional model to show respective intersections of said image planes with said surface;wherein said two-dimensional images are acquired as realtime images by acquiring a plurality of two-dimensional ultrasound slices, computed tomographic slices, or realtime magnetic resonance slices, further comprising the steps of constructing three-dimensional images from said realtime images for use in said step of displaying. 2. The method according to claim 1, wherein said two-dimensional images are selected from the group consisting of two-dimensional ultrasound images, computed tomographic images and magnetic resonance images. 3. The method according to claim 1, further comprising the step of displaying said three-dimensional model and said respective intersections of said image planes with said surface on said three-dimensional model. 4. The method according to claim 3, wherein displaying said three-dimensional model comprises applying a pseudocolor to said respective intersections of said image planes with said surface. 5. The method according to claim 3, wherein marking said three-dimensional model comprises the steps of: interpolating areas of said three-dimensional model between said respective intersections;marking said interpolated areas, andsaid step of displaying said three-dimensional model comprises displaying said interpolated areas. 6. The method according to claim 1, further comprising the steps of: reconstructing a three-dimensional anatomic image of said structure from said two-dimensional images; anddisplaying at least a portion of said three-dimensional anatomic image with said three-dimensional model. 7. The method according to claim 6, wherein said portion of said three-dimensional anatomic image does not extend beyond a predefined distance from a surface of said three-dimensional model. 8. The method according to claim 1, wherein said structure is a heart and said three-dimensional model is an anatomical map. 9. An apparatus for producing images of a living subject comprising: a display; a memory for storing a three-dimensional model of a surface of a structure in a body of said subject;a two-dimensional imaging module operative for acquiring a sequence of two-dimensional anatomic images of at least a portion of said structure, said two-dimensional anatomic images having respective image planes;a processor linked to said memory and to said two-dimensional imaging module, said processor operative for marking said three-dimensional model on said display to show respective intersections of said image planes with said surface; andwherein said two-dim... | Biosense Webster, Inc. | G06K009/00 A61B005/05
US07381190 | B2 | 2008-06-03 | Intra-abdominal pressure monitoring urinary catheter | 2005-09-01 | A urinary catheter and method of its use for measuring the internal pressure of a human or other mammal. The catheter includes three lumens, or channels. The first lumen is dedicated to draining urine, the second lumen is dedicated to a retention balloon, and the third lumen is available for connection to a pressure transducer. In use, the catheter is installed in a patient, the third lumen is filled with a pressure transmitting medium, connected to a pressure sensor, and the patient's intra-abdominal pressure is monitored without interruption of the urine flow. | 1. A method for direct, on-line monitoring of the intra-abdominal pressure of a medical patient, the method comprising: a) installing into said medical patient an apparatus comprising:an elongate urinary catheter comprising: a first lumen adapted for fluid communication with a retention balloon carried at a distal end of the elongate urinary catheter,a second lumen adapted for uninterrupted draining of urine from the medical patient's bladder, anda third lumen adapted for open fluid communication through proximal and distal ends of the elongate urinary catheter to permit instilling of a pressure transmitting medium into the medical patient's bladder allowing drainage of the pressure transmitting medium through the second lumen and to permit the transmission of change of the pressure through the third lumen via the pressure transmitting medium, without interrupting urine flow from the elongate urinary catheter;a pressure sensor for measuring the pressure of the pressure transmitting medium; andremovable coupling structure comprising an adapter that can be affixed to a proximal end of the third lumen and operable to place the pressure sensor into fluid communication with the pressure transmitting medium;b) irrigating said third lumen thereof with a pressure transmitting medium; andc) monitoring the pressure of said pressure transmitting medium without interruption of urine discharge from said patient so as to determine the intra-abdominal pressure of the medical patient with said apparatus. 2. The method according to claim 1, further comprising the steps of installing coupling structure into a proximal end of said third lumen; andoperating said coupling structure to place said third lumen and a pressure sensor into fluid communication. 3. The method according to claim 2 wherein: said coupling structure comprises a Luer-lock fitting. 4. The method according to claim 2 wherein: said coupling structure comprises a T-piece. 5. The method according to claim 2, wherein: said coupling structure comprises a 3-way tap. 6. A method for measuring the intra-abdominal pressure of a medical patient, the method comprising the steps of: placing an apparatus comprising:an elongate urinary catheter comprising: a first lumen adapted for fluid communication with a retention balloon carried at a distal end of the elongate urinary catheter;a second lumen adapted for uninterrupted draining of urine from the medical patient's bladder; anda third lumen adapted for open fluid communication through proximal and distal ends of the elongate urinary catheter to permit instilling of a pressure transmitting medium into the medical patient's bladder allowing drainage of the pressure transmitting medium through the second lumen and to permit the transmission of change of the pressure through the third lumen via the pressure transmitting medium, without interrupting urine flow from the elongate urinary catheter;a pressure sensor for measuring the pressure of the pressure transm... | Wolfe Tory Medical, Inc. | A61B005/00
US07925056 | B2 | 2011-04-12 | Optical speckle pattern investigation | 2006-02-03 | A method for investigating and ascertaining pulse or heartbeat includes directing illuminating radiation to illuminate a body part such as a finger. The illuminating radiation is of a wavelength or wavelength band substantially in the blue light region of the light spectrum. Then, an optical speckle pattern of the illuminated body part resulting from the illumination of the body part is obtained and imaged. The optical speckle pattern is representative of the heartbeat and by correlation of frames extracted from the speckle pattern, the pulse or beat extent of the body part may be ascertained. | 1. A method for investigation of or ascertaining pulse or heartbeat, the method comprising the acts of: directing illuminating radiation to illuminate a body part, the illuminating radiation being of a wavelength or wavelength band substantially in the blue light region of the spectrum;imaging an optical speckle pattern of the illuminated body part, resultant from the illumination of the body part; andprocessing by a processor optical speckle pattern image data to ascertain a pulse or a heartbeat extant for the body part. 2. The method according to claim 1, wherein the optical speckle pattern is imaged using a camera, and correlations between image data from captured temporally spaced image frames are processed in order to ascertain the pulse or the heartbeat. 3. An investigation system for investigating a body part, the investigation system comprising: an illuminating radiation delivery arrangement, for directing illuminating radiation to the body part the illuminating radiation being of a wavelength or wavelength band substantially in the blue light region of the spectrum;an image capture arrangement for capturing an optical speckle pattern image of the illuminated body part, resultant from the illumination of the body part; anda processor to process image data from the image capture arrangement, wherein the image data is processed to ascertain a pulse or a heartbeat extant for the body part. 4. The investigation system according to claim 3, wherein the illumination radiation delivered is a beam of coherent light. 5. The investigation system according to claim 4, wherein the illumination radiation delivered is a beam of laser light. 6. The investigation system according to claim 3, wherein the image capture arrangement comprises a camera. 7. The investigation system according to claim 3, wherein the processor operates to use correlations between image data from captured temporally spaced image frames in order to ascertain the pulse or the heartbeat extant for the body part. 8. The investigation system according to claim 7, wherein a reference frame image data set is ascertained for the correlations, the reference frame data set comprising an average of image pixel data for a plurality of image frames. 9. An investigation system for investigating a body part, the investigation system comprising: an illuminating radiation delivery arrangement, for directing illuminating radiation to the body part;an image capture arrangement for capturing an optical speckle pattern image of the illuminated body part, resultant from the illumination of the body part;a processor configured to process image data from the image capture arrangement, wherein the image data is processed to compare the captured optical speckle pattern of the body part with a reference speckle pattern in order to ascertain identity for an owner of the body part, wherein the processor is further configured to process optical speckle pattern image data from the image capture arrange... | Koninklijke Philips Electronics N.V. | G01P003/36 G01B011/02 A61B013/00
US07917202 | B2 | 2011-03-29 | Method and a device for determining the hydration and/or nutrition status of a patient | 2004-06-29 | Monitoring the hydration and/or nutrition status of a patient by bioimpedance. A bioimpedance method and device that makes use of a refined model by which the conductivity contributions from intracellular tissues can be taken better into account to enable an improved assessment of the body composition of a patient with increased accuracy. The intracellular volume (ICV) of a patient is determined by determining an intracellular electrical resistance Rmix of the patient and deriving the intracellular volume ICV using Rmix by taking into account that a cell of a kind of tissue contributes differently to the electrical resistance Rmix of the intracellular volume ICV compared with a cell of a second kind of tissue. The application also relates to a device for carrying out the method according to the invention and to a computer program product to be used on such a device. | 1. A method for determining an intracellular volume ICV of a patient having lean tissue compartments and adipose tissue compartments comprising the steps of: (a) determining an intracellular electrical resistance Rmix of the patient by: (1) measuring the external cellular electrical resistance RE of the patient using a first frequency;(2) measuring the total electrical resistance R of the patient using a second frequency higher than the first frequency; and(3) deriving the intracellular electrical resistance Rmix from the results in steps (a)(1) and (a)(2);(b) deriving the intracellular volume ICV of the patent by the iterative steps of: (1) inputting a typical start value for the intracellular volume as a start value;(2) deriving a value for a mass MLT of the lean tissue compartment of the patient;(3) deriving a value for a mass MAT of the adipose tissue compartment of the patient;(4) deriving a value for the mixed resistivity ρmix of the adipose and lean tissue compartments of the patient using reference values for healthy subjects depending on the ratio MAT/MLT of the masses MAT of the adipose tissue compartment and MLT of the lean tissue compartment;(5) deriving a new value for the intracellular volume ICV using the value of ρmix derives in step (b)(4) and the value of Rmix from step (a); and(6) repeating steps (b)(1)-(b)(5) until sufficient convergence is achieved, using the value from step (b)(5) as a new start value for the step of (b)(1);(c) outputting the intracellular volume ICV of the patient determined in step (b). 2. The method according to claim 1, further comprising the steps of: (i) determining at least one anthropomorphic measure X of the patient; and(ii) incorporating the anthropomorphic measure X in steps (b)(1)-(b)(5) of claim 1. 3. The method according to claim 2, wherein the at least anthropomorphic measure X is the height of the patient. 4. The method according to claim 3, further comprising the step of deriving an extracellular water volume of the patient using the determined RE value. 5. The method according to claim 4, further comprising the step of deriving a mal-hydration water volume of the patient by using the determined extracellular water volume. 6. The method according to claim 4, further comprising the steps of: (i) determining the total mass of the patient; and(ii) deriving the malhydration water volume using the extracellular water volume and the total mass of the patient. 7. A device for practicing the method according to claim 1 comprising: (1) a measurement unit, wherein the measurement unit includes a bioimpedance device for determining an intracellular electrical resistance Rmix of the patient and(2) an evaluation unit configured to derive the intracellular volume ICV using Rmix by taking into account that a cell of a first kind of tissue contributes differently to the electrical resistance Rmix of the intracellular volume ICV compared with a cell of a second kind of tissue. 8. The device according ... | Fresenius Medical Care Deutschland GmbH | A61B005/05 A61B005/02 A61B005/103 A61B005/117
US07962205 | B2 | 2011-06-14 | Human subject index estimation apparatus and method | 2007-10-29 | A CPU (170) of a human subject index estimation apparatus (1) computes a waist circumference based on body weight measured by a weight scale (110) and bioelectric impedance measured by a bioelectric impedance measurement unit (200A), and information such as age and height which was input through input unit (150). The computed waist circumference is stored, along with the information such as age and height, in a third storage unit (140) that is a rewritable non-volatile memory. The CPU (170) displays the waist circumference on display unit (160). | 1. A human subject index estimation apparatus that estimates a circumference of a human subject at a predetermined position between levels of the waist and the hips inclusive, comprising: a weight scale that measures a weight of the human subject; anda computer that executes a computation in accordance with an equation (A) thereby estimating the circumference, wherein the equation (A) is: Y=a1*W+f(k) (A)wherein:Y is the circumference,W is the weight,a1 is a constant,k is a variable, andf(k) is a function of at least one variable, the at least one variable including at least one of sex, race, age, height, body mass index, bioelectric impedance, body fat percentage, and body fat mass,wherein the predetermined position is at the level of the waist,wherein the computer executes the computation of the equation (A) using, as the function f(k), a function f(Z,H,E) as shown in an equation (B) which is: f(Z,H,E)=a2*Z/H+a3*E (B)wherein:Z is bioelectric impedance,H is height,E is age, anda2 and a3 are constants. 2. A human subject index estimation apparatus according to claim 1, wherein the computer changes the constant al and a constant contained in the function f(k) depending on at least one of sex and race of the human subject. 3. A human subject index estimation apparatus according to claim 1, wherein the predetermined position is at the level of the hips,wherein the computer executes the computation of the equation (A) using, as the function f(k), a function f(% Fat,BMI) as shown in an equation (C) which is: f(% Fat,BMI)=a4*% Fat*BMI (C)wherein: % Fat is body fat percentage,BMI is body mass index, anda4 is a constant. 4. A human subject index estimation apparatus according to claim 1, further comprising a bioelectric impedance measurement device that measures bioelectric impedance between the left foot and the right foot, wherein the computer executes the computation of the equation (A) using the measured bioelectric impedance. 5. A human subject index estimation apparatus that estimates a circumference of a human subject at a predetermined position between levels of the waist and the hips inclusive, comprising: a weight scale that measures a weight of the human subject; anda computer that executes a computation in accordance with an equation (A) thereby estimating the circumference, wherein the equation (A) is: Y=a1*W+f(k) (A)wherein:Y is the circumference,W is the weight,a1 is a constant,k is a variable, andf(k) is a function of plural variables, the plural variables including bioelectric impedance and at least one of sex, race, age, height, body mass index, body fat percentage, and body fat mass,the human subject index estimation apparatus further comprising a bioelectric impedance measurement device that comprises: first, second, third, and fourth electrodes contacting a left foot, a right foot, a left hand, and a right hand, respectively;fifth, sixth, seventh, and eighth electrodes contacting a left foot, a right foot, a left hand, and a r... | Tanita Corporation | A61B005/00 A61B005/05 A61B005/103 A61B005/117 C30B033/06 C30B015/00 G01B005/08
US07955274 | B2 | 2011-06-07 | Device for sizing a human female breast | 2006-08-30 | A device for intraoperative sizing of a human female breast during resizing and/or shaping of the breast composes: a (a) substantially hemispherical, rigid, cup-shaped foraminous body, i.e., a foraminous cup, defining a desired size and shape of the breast; and (b) a rim member to which the foraminous cup is affixed. | 1. A method of resizing a human female breast, comprising: obtaining a substantially hemispherical, rigid, cup-shaped foraminous body defining a desired size and/or shape of the breast, said body comprising an annular rim member wherein the foraminous body is affixed to the annular rim member, said foraminous body being configured such that the breast is viewable in relation to the foraminous body by visual observation through the foraminous body from an exterior thereof;exposing a pedicle of the tissue of the breast to be resized and/or reshaped during an operation;resizing and/or reshaping the breast; andpositioning said cup-shaped foraminous body over the breast to determine if the size and/or shape of the breast matches the size and/or shape within the cup-shaped foraminous body by the visual observation from the exterior of the foraminous body;if the size and/or shape of the breast differs from the size and/or shape within the cup-shaped foraminous body, removing said cup-shaped foraminous body from the breast, and continuing said resizing and/or reshaping the breast to revise a size and/or a reshaped outcome during said operation; andrepositioning said cup-shaped foraminous body over the breast to determine if the size and/or shape of the breast matches the size and/or shape within the cup-shaped foraminous body by repeating the visual observation from the exterior of the foraminous body. 2. The method of claim 1 further comprising positioning said cup-shaped foraminous body over the other breast of the female for comparing the two breast sizes, and iteratively adjusting the size of the breast being operated upon so that the breast being operated upon is provided with the same size as the other breast. 3. A method of gauging a desired resizing and/or reshaping a human female breast of a patient and compensating for deviations therefrom intraoperatively, comprising: selecting a device including a substantially hemispherical grating defining a concave receiving space within which the breast is receivable having a cup size and/or shape representative of a desired breast size and/or shape to be achieved, said hemispherical grating being configured such that the breast is viewable in relation to the hemispherical grating which represents the desired breast size and/or shape by visual observation through the hemispherical grating from an exterior of the device;positioning said device with the breast received within the concave receiving space to determine if a size and/or a shape of the breast matches said cup size and/or shape by the visual observation from the exterior of the device;removing said device from the breast if the size and/or shape of the breast differs from the cup size and/or shape;resizing and/or re-shaping the breast; andrepositioning said device with the breast once again received within the concave receiving space to determine, by repeating the visual observation from the exterior of the device, if a resized size and/or a re... | Accurate Surgical & Scientific Instruments Corporation | A61B005/103
US08128571 | B2 | 2012-03-06 | Sphygmomanometer | 2007-12-12 | A sphygmomanometer includes a cuff block having a cuff for restricting flow of blood and a base block, to which the cuff block is pivotably connected, having an elbow support for supporting an elbow of a user who inserts his/her arm into the cuff block. The sphygmomanometer further includes a compensating unit to compensate a change of distance from one end of the cuff block to the elbow support, which is caused by a pivotal movement of the cuff block with respect to the base block. | 1. A sphygmomanometer comprising: a cuff block having a cuff for restricting flow of blood;a base block, to which to cuff block is pivotably connected, having an elbow support for supporting an elbow of a user who inserts his/her arm into the cuff block; anda compensating unit to compensate a change of distance from one end of the cuff block to the elbow support, wherein the change of distance is caused by a pivotal movement of the cuff block with respect to the base block,wherein the elbow support is provided in an elbow supporting block slidably supported on the base block, and the elbow supporting block is connected to the cuff block and slides on the base block in accordance with the pivotal movement of the cuff block with respect to the base block. 2. The sphygmomanometer of claim 1, wherein an angle of the elbow supporting block with respect to a horizontal plane is maintained substantially constant while the elbow supporting block slides in accordance with the pivotal movement of the cuff block. 3. The sphygmomanometer of claim 1, wherein an angle of the elbow supporting block with respect to a horizontal plane is varied while the elbow supporting block slides in accordance with the pivotable movement of the cuff block. 4. The sphygmomanometer of claim 1, wherein the elbow supporting block includes a forearm support for supporting a forearm of the user, and a wrist of the forearm by the forearm support is maintained at a lower level than the elbow supported by the elbow support. 5. The sphygmomanometer of claim 1, further comprising a lock mechanism to prevent the elbow supporting block from sliding with respect to the base block. 6. The sphygmomanometer of claim 5, wherein the elbow supporting block includes a guide shaft, the base block has a guide groove with which the guide shaft of the elbow supporting block is slidingly engaged, and the lock mechanism locks the guide shaft by positioning the guide shaft into a lock groove connected to the guide groove. 7. A sphygmomanometer comprising: a cuff block having a cuff for restricting flow of blood; anda gauge protruding from the cuff block and having one end adapted to contact with an armpit of a user who inserts his/her arm into the cuff block, a length of the gauge protruded from the cuff block being changeable,wherein the gauge is rod-shaped and indicates a length of the arm of the user. | Panasonic Electric Works Co., Ltd. | A61B005/02
US08343153 | B2 | 2013-01-01 | Component and method for assembling an implant arrangement | 2005-02-10 | The invention refers to a component for arrangement at an implant as well as a method for the assembling of an implant arrangement. The component comprises a basic component, at least one sensor arranged in the basic component for the detection of a measurement variable and for the generation of measuring data for the detected measurement variable, a telemetry device arranged in the basic component for transmitting and receiving data and a data transmission connection between the at least one sensor device and the telemetry device for the transmission of data between the at least one sensor device and the telemetry device, whereby the data comprise the measuring data. At the basic component, assembly means for mounting the basic component in an implant recess are formed. | 1. A component for an arrangement at an implant, comprising: a basic component, including: at least one sensor device detecting a measurement variable and generating measuring data for the detected measurement variable;a telemetry device at least one of transmitting and receiving data;a data transmission connection arranged in the basic component between the at least one sensor device and the telemetry device for the transmission of data therebetween, the data including the measuring data;an assembly arrangement detachably mounting the basic component in an implant recess of the implant; anda receiving chamber located within the basic component and configured to accommodate an active ingredient therein, the receiving chamber extending to an opening at a first end section of the basic component for discharging the active ingredient therefrom,wherein the basic component is configured to be insertable through an implant recess of an implant positioned over a target portion of a bone so that the opening is seated over an outer periphery of the target portion of the bone. 2. The component according to claim 1, wherein the assembly arrangement includes an assembly section configured to be at least partially inserted into the implant recess. 3. The component according to claim 2, further comprising, in the zone of the assembly section, a threaded section configured to be screwed into the implant recess. 4. The component according to claim 1, wherein the basic component has in a longitudinal section an essentially T-shaped cross-section with a head part and a base part. 5. The component according to claim 4, wherein the at least one sensor device is arranged in the zone of the first end section of the basic component and the telemetry device is arranged in a zone of an oppositely located second end section of the basic component. 6. The component according to claim 4, wherein the telemetry device is arranged in the head part of the basic component. 7. The component according to claim 1, further comprising: a discharge device configured to control discharging of the active ingredient from the receiving chamber through the opening. 8. The component according to claim 7, wherein the discharge device includes a pump device pumping a volume of the active ingredient from the receiving chamber through the opening. 9. The component according to claim 8, wherein the discharge device includes an opening mechanism opening/closing the opening. 10. The component according to claim 9, wherein the discharge device is connected using a further data transmission connection to the telemetry device for the transmission of data. 11. The component according to claim 10, further comprising: a control unit connected to the at least one sensor device and the discharge device to control (a) the detection of the measuring data using the at least one sensor device and (b) the discharge of the active ingredient using the discharge device. 12. The component according to c... | Synthes USA, LLC | A61B017/80 A61B005/00 A61F002/30 A61M005/142
US08014232 | B2 | 2011-09-06 | Drug delivery management system | 2007-11-30 | The present invention relates to assisting patients in the taking of medication, and to assisting third parties in accumulating information regarding patient medication intake. The invention may be embodied a system including a portable medication monitor used in association with an instrumented medication package to provide intake data acquisition and patient support functions. The system may further be connected to a computer or computer network allowing information distribution between the medication monitor and third parties, such as physicians or pharmacists. | 1. A portable medication monitor, comprising: a housing containing a portable general purpose computer;a transmitter attached to said housing for transmitting a trigger signal to an instrumented medication package;a receiver attached to said housing for receiving a signal transmitted from the instrumented medication package in response to the trigger signal, said received signal including data identifying a status of each of a plurality of severable conductors associated with a respective plurality of medication containment cells; andsoftware for monitoring said data received from said instrumented medication package associated with said portable medication monitor, the software configured to generate an alarm identifying that a scheduled dosage had not been taken based on the data received from the instrumented medication package in response to the trigger signal and a dosage schedule stored in a memory connected to the housing. 2. The portable medication monitor according to claim 1, wherein said transmitter is configured to wirelessly transmit the trigger signal. 3. The portable medication monitor according to claim 1, wherein said software comprises instructions which when executed attempt communication with a remote computer via a network connection in accordance with a predetermined schedule, said communication attempts being repeated until said communication is successful. 4. The portable medication monitor according to claim 1, wherein the trigger signal transmitted by said portable medication monitor is unique to the instrumented medication package. 5. The portable medication monitor according to claim 1, wherein the data transmitted in response to the trigger signal comprises time information associated with a patient's accessing of medication contained in the instrumented medication package associated with said portable medication monitor. 6. The portable medication monitor according to claim 1, wherein the signal transmitted by the instrumented medication package in response to the trigger signal includes data associated with a patient's accessing of medication contained in the instrumented medication package associated with said portable medication monitor. 7. The portable medication monitor according to claim 6, wherein the portable medication monitor is configured to transmit the data received from the instrumented medication package in response to the trigger signal to a remote computer. 8. The portable medication monitor according to claim 1, further comprising a display coupled to the housing, the display for displaying the dosage schedule and the status of the severable conductors of the instrumented medication package. 9. The portable medication monitor of claim 1, wherein the software is configured to generate one of a second trigger signal or an alarm if a response to the trigger signal is not received within a period of time. 10. A medication monitor, comprising: a housing containing a portable general purpose comp... | Stanley Black & Decker Inc. | G04B047/00 B65D083/04 G08B013/14
US08050472 | B2 | 2011-11-01 | Method of acquiring phalange edge image and system therefor | 2007-10-31 | A method and system for acquiring a phalange edge image using an X-ray image of a hand are provided. The method includes: selecting a region of interest from an X-ray image of the hand; acquiring a soft tissue background gray level removed image by removing a soft tissue background gray level from the region of interest; and extracting a phalange edge image from the soft tissue background gray level removed image. | 1. A method of acquiring a phalange edge image, comprising: (a) selecting a region of interest from an X-ray image of a hand;(b) acquiring a soft tissue background gray level removed image by removing a soft tissue background gray level from the region of interest; and(c) extracting a phalange edge image from the soft tissue background gray level removed image,wherein the step (b) of removing the soft tissue background gray level comprises: (b1) extracting a finger edge image from the region of interest, the finger edge image including a soft tissue region and a phalange region;(b2) performing fitting to interpolate a gray level of the soft tissue region in the finger edge image into the phalange region; and(b3) subtracting a gray level of an image obtained by the fitting from a gray level of the finger edge image in order to acquire the soft tissue background gray level removed image. 2. The method of claim 1, wherein the step (c) of extracting the phalange edge image comprises: (c1) obtaining a binary image of the soft tissue background gray level removed image by applying a first threshold to the soft tissue background gray level removed image; and(c2) designating “0” to pixels of the binary image, of which upper, lower, left, and right pixels have the gray level of “1”, and “1” to remaining pixels, and determining the phalange edge based on the pixels designated “1”. 3. The method of claim 1, wherein the step (b1) of extracting the finger edge image is performed by setting a second threshold to a value in the range of P to P+5σ, andwherein P is a gray level of a first peak in a dark region of a histogram of the region of interest, and σ is a standard deviation of the first peak. 4. The method of claim 1, wherein the step (b2) of performing fitting is performed using a fitting function, andwherein the fitting function is a differentiable polynomial function. 5. The method of claim 1, wherein the step (b2) of performing fitting is performed using Levenberg-Marquardt fitting method. 6. The method of claim 1, wherein the step (b2) of performing fitting is performed on pixels at a predetermined distance from the finger edge by using a first standard deviation SD1 and on other pixels by using a second standard deviation SD2, andwherein the second standard deviation SD2 is larger than the first standard deviation SD1. 7. The method of claim 2, wherein the first threshold in the step (c1) of obtaining the binary image is set to a value in the range of P to P+5σ, andwherein P is a gray level of a first peak in a dark region of a histogram of the soft tissue background gray level removed image, and σ is a standard deviation of the first peak. 8. A system for acquiring a phalange edge image, comprising: a gray level removed image acquiring unit configured to acquire a soft tissue background gray level removed image from a region of interest from an X-ray image of a hand; anda phalange edge image extracting unit configured to extract a phalange ed... | Electronics and Telecommunications Research Institute | G06K009/00
US08583213 | B2 | 2013-11-12 | Combined MR imaging and tracking | 2006-09-12 | A novel method and system for employing device tracking with a magnetic resonance imaging system. In accordance with one aspect of the present technique, a method for tracking the location of a device and generating an image using magnetic resonance imaging includes applying a combined imaging and tracking pulse sequence, in the presence of a magnetic field gradient, wherein the combined imaging and tracking sequence comprising a radiofrequency excitation pulse. The method further includes collecting tracking data based on a magnetic resonance tracking signal resulting from the radiofrequency excitation pulse, wherein the magnetic resonance tracking signal is returned from a tracking coil mounted in the device. The method also includes collecting imaging data based on a magnetic resonance imaging signal resulting from the radiofrequency excitation pulse, wherein the magnetic resonance imaging signal is returned from an imaging coil. | 1. A method for tracking the location of a device and generating an image using magnetic resonance imaging, comprising: in the presence of a magnetic field gradient, applying a combined imaging and tracking pulse sequence, wherein the combined imaging and tracking sequence comprising a radiofrequency excitation pulse;collecting tracking data based on a magnetic resonance tracking signal resulting from the radiofrequency excitation pulse, wherein the magnetic resonance tracking signal is returned from a tracking coil mounted in the device; andcollecting imaging data based on a magnetic resonance imaging signal resulting from the radiofrequency excitation pulse, wherein the magnetic resonance imaging signal is returned from an imaging coil. 2. The method of claim 1, wherein the radiofrequency excitation pulse is weakly spatially selective or spatially non-selective. 3. The method of claim 1, wherein the combined imaging and tracking pulse sequence is a spin echo pulse sequence or a gradient echo pulse sequence. 4. The method of claim 1, wherein the combined imaging and tracking pulse sequence is a projection reconstruction pulse sequence that does not include a phase encoding gradient pulse. 5. The method of claim 1, wherein the combined imaging and tracking pulse sequence further comprises a slice selection gradient pulse, a phase encoding gradient pulse, and a frequency encoding gradient pulse. 6. The method of claim 5, wherein the frequency encoding gradient pulse comprises a dephase lobe, and wherein the tracking data is collected during the dephase lobe of the frequency encoding gradient pulse. 7. The method of claim 5, wherein the tracking data are acquired during one or more periods between the radiofrequency excitation pulse and the end of the frequency encoding gradient pulse. 8. The method of claim 5, wherein the tracking data are acquired during a tracking data acquisition window between the end of the radiofrequency excitation pulse and the end of the frequency encoding gradient pulse. 9. The method of claim 5, wherein the tracking data are acquired during one or more periods of constant gradient amplitude between the radiofrequency excitation pulse and the end of the frequency encoding gradient pulse. 10. The method of claim 5, wherein the combined imaging and tracking pulse seqence further comprises a second phase encoding gradient pulse. 11. The method of claim 1, comprising repeating the steps of generating a radiofrequency excitation pulse, collecting tracking data, and collecting imaging data for a series of radiofrequency excitation pulses. 12. The method of claim 11, wherein the imaging data collected for the series of radiofrequency excitation pulses includes a corresponding series of lines of k-space data with each successive line of k-space data having a different orientation than the preceding acquired line of k-space data. 13. The method of claim 11, comprising generating an image from the image data collected i... | General Electric Company | A61B005/055
US08352003 | B2 | 2013-01-08 | Sensor unit and biosensor | 2005-11-01 | A highly miniaturized biosensor and a sensor unit, which can meet a demand for further miniaturization. With this invention, miniaturization is possible, and the number of production steps including those for assembling individual parts can be reduced. Accordingly, mass production will be possible, and cost reduction and high reliability will be achieved. A light emitting unit (21) and a light receiving unit (22) are disposed in a same recess (24) formed on a surface of a semiconductor substrate (23), and a light shielding cover substrate (27) having a first light guide section (25) and a second light guide section (26) is disposed on an upper side of the semiconductor substrate (23). Since the light receiving unit (22) is formed with arrayed light receiving elements (28), the same number of the second light guide sections (26) as the light receiving elements (28) are provided on the light shielding cover substrate (27), and the light receiving surfaces of the light receiving elements (28) are connected to one end of each of the second light guiding sections (26) so as to conform to each other without any gap. | 1. A sensor unit which is to be included in a biosensor that measures values concerning liquid matter inside living tissue by irradiating light toward the living tissue situated outside and receiving scattered light from the living tissue, the sensor unit comprising: a light emitting unit and a light receiving unit disposed in a same recess formed on a surface of a semiconductor substrate, the light receiving unit having one or more light receiving elements; anda light shielding cover substrate having one or more light guiding sections disposed on an upper side of the semiconductor substrate, the one or more light receiving elements and the one or more light guiding sections being provided in equal numbers,wherein a light receiving surface of each of the one or more light receiving elements is connected to one end of a respective one of the one or more light guiding sections so as to conform to each other without any gap therebetween,wherein light emitted from the light emitting unit is irradiated toward the living tissue situated outside, and scattered light from the living tissue passes through the one or more light guiding sections and is received by the one or more light receiving elements,wherein the one or more light guiding sections are each formed with a pinhole, andwherein a ratio of the length of the one or more light guiding sections to an opening thereof is 2.5 or more. 2. A sensor unit according to claim 1, wherein the light emitting unit and the light receiving unit are monolithically integrated on the semiconductor substrate. 3. A biosensor comprising: the sensor unit according to claim 1; andan integrated circuit including a circuit for driving the light emitting unit, and a digital signal processor for processing signals received from the sensor unit and calculating values concerning liquid matter inside a living body. 4. A biosensor comprising: the sensor unit according to claim 2; andan integrated circuit including a circuit for driving the light emitting unit, and a digital signal processor for processing signals received from the sensor unit and calculating values concerning liquid matter inside a living body. | Kyushu University, National University Corporation The University of Tokyo | A61B005/1455
US08911709 | B2 | 2014-12-16 | Systems and methods for assessing pulmonary gas transfer using hyperpolarized 129XE MRI | 2007-10-03 | Methods and systems for assessing pulmonary gas exchange and/or alveolar-capillary barrier status include obtaining at least one MRI image and/or image data of 129Xe dissolved in the red blood cells (RBC) in the gas exchange regions of the lungs of a patient. The image is sufficiently sensitive to allow a clinician or image recognition program to assess at least one of pulmonary gas exchange, barrier thickness or barrier function based on the 129Xe MRI RBC image. | 1. A method for providing MRI data of pulmonary gas exchange and/or alveolar-capillary barrier status, comprising: transmitting an RF MRI excitation pulse sequence configured to excite dissolved phase hyperpolarized 129Xe in a gas exchange region of a lung of a subject;obtaining MRI image data of dissolved phase hyperpolarized 129Xe in a red blood cell (RBC) compartment in the gas exchange region of the lung of the subject based on the transmission of the RF MRI excitation pulse sequence; andgenerating at least one 3-D dissolved phase hyperpolarized 129Xe MRI image of the gas exchange region of the lung using the obtained dissolved phase hyperpolarized 129Xe MRI image data of the RBC compartment. 2. A method according to claim 1, wherein the obtaining step is carried out using a RF pulse repetition time of between about 0-60 ms. 3. A method according to claim 1, further comprising visually indicating differences in barrier thickness in the at least one generated 3-D image of the lung over a lung volume using color and/or opacity differences for facilitating assessment of at least one of pulmonary gas exchange, barrier thickness, or barrier function. 4. A method according to claim 1, further comprising: obtaining dissolved phase 129Xe MRI barrier compartment image signal data of the gas exchange region of the lung based on the transmitting step;generating at least one 3-D dissolved phase 129Xe MRI barrier compartment image of the lung based on the obtained barrier compartment image signal data; anddisplaying the generated barrier compartment 3-D lung image substantially concurrently with the generated RBC compartment 3-D lung image. 5. A method according to claim 4, wherein image signal data for the at least one 129Xe MM barrier image and the image signal data of the 129Xe MRI RBC compartment are received substantially concurrently on different receiver channels associated with an MRI scanner. 6. A method according to claim 2, wherein the obtained 129Xe MRI RBC image signal data is obtained using about a 90 degree RF excitation pulse. 7. A method according to claim 4, wherein the step of obtaining the dissolved phase 129Xe MRI RBC image signal data and the step of obtaining the dissolved phase 129Xe MM barrier image signal data each comprise obtaining a plurality of respective signal image data at different RF pulse repetition times (TR) of between about 0-60 ms to directly define signal replenishment on a pixel by pixel basis, and wherein the method further comprises: determining (i) whether there is a non uniform barrier thickness based on the obtained images. 8. A method according to claim 1, wherein the transmitting step is carried out using a radial imaging sequence with sub-millisecond echo times to generate the obtained image signal data. 9. A method according to claim 1, wherein the transmitting step is carried out using a spin-echo imaging sequence to generate the obtained image signal data. 10. A method according to claim 1, fur... | Duke University | A61B005/055 A61B005/08 G01N024/08 A61B005/00
US08774886 | B2 | 2014-07-08 | Analyte sensor | 2006-10-04 | Systems and methods of use for continuous analyte measurement of a host's vascular system are provided. In some embodiments, a continuous glucose measurement system includes a vascular access device, a sensor and sensor electronics, the system being configured for insertion into a host's peripheral vein or artery. | 1. A system for measuring an analyte, the system comprising: a fluid coupler comprising a distal end, a proximal end, and a fluid coupler lumen, wherein the distal end of the fluid coupler is configured to attach to a proximal end of a vascular access device to form a pathway for flow of blood and intravenous solution, wherein the pathway extends from the proximal end of the fluid coupler to a distal end of the vascular access device;an analyte sensor that is configured to generate sensor data and configured to extend from the fluid coupler lumen to a lumen of the vascular access device;a tubular structure comprising a tubular structure lumen, wherein the tubular structure is configured to cover, within the tubular structure lumen, at least a portion of the analyte sensor and configured to extend from the fluid coupler lumen to the vascular access device lumen, the tubular structure positioned within the fluid coupler lumen and vascular access device lumen, the tubular structure lumen having an outlet positioned between the distal end and the proximal end of the tubular structure; andsensor electronics wired to the analyte sensor, at least a portion of the wired sensor electronics extending from the outlet of the tubular structure, the portion of the wired sensor electronics extending out of the fluid coupler from between the distal end and the proximal end of the fluid coupler, wherein the sensor electronics are configured to determine a concentration of an analyte within the vascular system. 2. The system of claim 1, wherein the sensor electronics are configured to substantially continuously determine the analyte concentration. 3. The system of claim 1, wherein the analyte is glucose. 4. The system of claim 1, further comprising the vascular access device, wherein the vascular access device is configured to operatively couple to a blood chemistry analysis device for measuring a blood chemistry of the host. 5. The system of claim 1, wherein the analyte sensor comprises at least one working electrode configured to measure a first signal. 6. The system of claim 5, wherein the first signal is substantially analyte related. 7. The system of claim 5, wherein the analyte sensor further comprises a second working electrode configured measure a second signal. 8. The system of claim 7, wherein the second signal is substantially non-analyte related. 9. The system of claim 7, wherein the sensor electronics are configured to process the second signal and the first signal to determine a concentration of an analyte. 10. The system of claim 5, wherein the analyte sensor further comprises a reference electrode. 11. The system of claim 10, wherein the reference electrode is located at a position remote from the at least one working electrode. 12. The system of claim 11, wherein the reference electrode is configured to be located outside of a blood stream of the host. 13. The system of claim 10, wherein the analyte sensor further comprises a counter e... | Dexcom, Inc. | A61B005/05
US08366631 | B2 | 2013-02-05 | System and method for detecting respiratory events | 2007-09-28 | A method for determining the respiratory flow of a patient receiving bi-level respiratory therapy is provided. The method may include measuring the total air flow through a breathing area at a time approximately when the patient has completed exhalation, measuring the pressure in the breathing area, determining a constant representing a corrective flow factor by dividing the measured total air flow by the square root of the measured pressure, and determining the patient's respiratory flow by subtracting from a subsequent total air flow the product of constant and the square root of a subsequent pressure. | 1. A system for determining the respiratory flow of a patient receiving respiratory therapy, the system comprising: a breathing device defining a breathing area;a flow sensor configured to take one or more measurements of the air flow through the breathing area during a time window at a transition substantially between an expiratory phase and an inspiratory phase of a breath cycle, wherein the time window is a relatively small portion of the duration of the breath cycle;a pressure sensor configured to take one or more measurements of the pressure in the breathing area during the time window; anda processor configured to: determine a corrective flow factor by dividing (a) a measured air flow determined based on the one or more air flow measurements taken during the time window by (b) the square root of a measured pressure determined based on the one or more pressure measurements taken during the time window, such that the determined corrective flow factor corresponds specifically to air flow and pressured measured during the time window at the transition substantially between the expiratory phase and inspiratory phase of the breath cycle;obtain a subsequent airflow and a subsequent pressure;determine a product of the corrective flow factor and a square root of the subsequent pressure; anddetermine the patient's respiratory flow by subtracting from the subsequent air flow the product of the corrective flow factor and the square root of the subsequent pressure. 2. A system according to claim 1, wherein the flow sensor is configured to take one or more measurements of the air flow during the time window by taking about five air flow measurements during a time window of about 100 milliseconds preceding the beginning of the inspiratory phase of the breath cycle. 3. A system according to claim 2, wherein the flow sensor is configured to take one or more measurements of the pressure during the time window by taking about five pressure measurements during a time window of about 100 milliseconds preceding the beginning of the inspiratory phase of the breath cycle. | Covidien LP | A61B005/08
US20080082015 | A1 | 2008-04-03 | PRE-CONDITIONED ECG SYSTEM AND METHOD | 2006-10-03 | A pre-conditioned ECG system and method includes a patient signaling device configured to alert the patient to minimize the patient's activity so that an ECG measurement may be taken, and further alerts the patient when the measurement is completed. The pre-conditioned ECG system and method also includes a pre-set buffer configured to hold a preset length of ECG data, and further configured to hold pre-set ECG parameters such as mean R-R interval, standard deviation of R-R interval, or simple rhythm analysis. The system and method may analyze the current 10 seconds of ECG data when the preset parameters are met or when selected parameters are met. | 1. An ECG acquisition device for collecting ECG data from a patient, the ECG acquisition device comprising: a set of ECG leads configured to connect to a patient and to collect a set of ECG data from the patient;a communication port configured to receive a set of instructional data, wherein the instructional data includes a set of start and stop times; anda patient signaling mechanism configured to signal the patient when a start time occurs and when a stop time occurs,wherein the set of ECG data is collected from the patient between the start time and the stop time. 2. The device as claimed in claim 1, wherein the patient signaling mechanism includes any of the following: a light;an audible signal mechanism, wherein the audible signal mechanism is configured to produce any of an audible alarm or audible instructions; anda vibrating mechanism. 3. The device as claimed in claim 1, wherein the communications port is further configured with a signal output, wherein the signal output includes an audio signal corresponding to the start time and the stop time. 4. The device as claimed in claim 3, wherein either one of the communication port receiving the set of instructional data and sending the signal output is effectuated through a wired connection. 5. The device as claimed in claim 3, wherein either one of the communication port receiving the set of instructional data and sending the signal output is effectuated through a wireless connection. 6. The device as claimed in claim 1, wherein the set of ECG leads include at least one ECG lead. 7. The device as claimed in claim 1, wherein the set of ECG leads includes a standard lead set. 8. The device as claimed in claim 1, wherein the ECG acquisition device is a Hotter monitor. 9. The device as claimed in claim 1, further comprising a data storage medium and a processor, the data storage medium configured to store the set of instructional data, and the processor configured to read and execute the set of instructional data. 10. A method of collecting a set of ECG data from a patient, the method comprising: connecting an acquisition device to the patient with a set of ECG leads;loading the acquisition device with a set of instructional data, wherein the set of instructional data includes a set of start times and stop times;alerting the patient when a start time arrives, wherein the start time signals that the set of ECG data is being recorded with the ECG leads; andalerting the patient when a stop time arrives, wherein the stop time signals that the recording of the ECG data has ended. 11. The device as claimed in claim 10, wherein the alerting step is effectuated by any of the following: a light;an audible signal mechanism, wherein the audible signal mechanism is configured to produce any of an audible alarm or audible instructions; anda vibrating mechanism. 12. The method as claimed in claim 10, wherein the loading step is effectuated by a communications port, wherein the communications port i... | - | A61B005/04
US20080154098 | A1 | 2008-06-26 | Apparatus for monitoring physiological, activity, and environmental data | 2006-12-20 | The invention relates to an earpiece form factor including technology to monitor physiological, activity and environmental data on a user. The device includes a pulse oximeter unit to provide blood oxygenation level and beat-to-beat timing, a three-axis accelerometer to provide orientation and activity level, and a temperature sensor to provide a subject's skin temperature. The device may also capture other forms of data for the user and the user's surroundings. Captured data are transmitted wirelessly to a mobile phone, PDA or other device that supports wireless transmission, and enables monitoring form another location. | 1. A sensor device worn on a user to monitor physiological, activity and environmental data of the user, comprising: an oximeter unit to measure oxygenation level and/or beat-to-beat timing;an accelerometer to detect orientation and to measure activity level;and a temperature sensor to measure a temperature level wherein the oximeter unit, the accelerometer and the temperature sensor are integrally combined within a single unit of the sensor device so as to allow simultaneous functionality of the oximeter unit, the three-axis accelerometer and the temperature sensor. 2. The sensor device according to claim 1, wherein the sensor device communicates wirelessly with a mobile device. 3. The sensor device according to claim 2, wherein the sensor device communicates wirelessly with the mobile device. 4. The sensor device according to claim 1, wherein the sensor device is one of an earpiece, hearing aid or telephone headset. 5. The sensor device according to claim 1, wherein the sensor device communicates via a network to transmit monitored data. 6. The sensor device according to claim 5, wherein the transmitted data is sent to one of a home computer, researcher workstation, clinician workstation, and storage server. 7. A method of monitoring physiological, activity and environmental data of a user wearing a sensor device, comprising: measuring oxygenation level and/or beat-to-beat timing with an oximeter unit;measuring activity level with an accelerometer; and measuring a temperature level with a temperature sensorwherein the oximeter unit the accelerometer and the temperature sensor are integrally combined within a single unit of the sensor device so as to allow simultaneous functionality of the oximeter unit, the three-axis accelerometer and the temperature sensor. 8. The method according to claim 1, wherein the sensor device communicates wirelessly with a mobile device. 9. The method according to claim 8, wherein the sensor device communicates wirelessly with the mobile device. 10. The method according to claim 7, wherein the sensor device is one of an earpiece, hearing aid or telephone headset. 11. The method according to claim 7, wherein the sensor device communicates via a network to transmit monitored data. 12. The method according to claim 11, wherein the transmitted data is sent to one of a home computer, clinician workstation, researcher workstation and storage server. 13. A system to transmit data acquired by a sensor worn by a user, comprising: a sensor to acquire using at least one of an oximeter unit, accelerometer and temperature sensor located in the sensor;a mobile device receiving the data from the sensor of the user; anda network to receive the data transmitted from the mobile device to at least one of a home server, clinician workstation, researcher workstation and storage serverwherein the oximeter unit, the accelerometer and the temperature sensor are integrally combined within a single unit of the sensor device so as ... | - | A61B005/00
US20080082011 | A1 | 2008-04-03 | Computer Input Apparatus with Health Care Function and Health Care Method | 2006-09-14 | A computer input apparatus with health care function and a health care method are disclosed. The computer input apparatus is connected to a computer through a transmission path. The computer input apparatus comprises at least a light emitting element, an optical track detection module, a measurement module and a transmission control module. A light beam is provided by the light emitting element. The optical track detection module includes a first receiving element for receiving the light beam to detect a displacement signal of the computer input apparatus. The measurement module includes a second receiving element for receiving the light beam to detect a physiology signal of fingertips. | 1. A computer input apparatus with health care function connected to a computer through a transmission path, and said computer input apparatus comprising: a light emitting element for providing a light beam;an optical track detection module having a first receiving element for receiving said light beam to detect a displacement signal of said computer input apparatus;a measurement module having a second receiving element for receiving said light beam to measure a physiology signal of a fingertip portion; anda transmission control module for transmitting said physiology signal of said fingertip portion or said displacement signal of said computer input apparatus to said computer through said transmission path. 2. The computer input apparatus with health care of claim 1, wherein said computer input apparatus is an optical mouse. 3. The computer input apparatus with health care function of claim 1, wherein said light beam is an infrared ray. 4. The computer input apparatus with health care function of claim 1, wherein said light beam is a red light. 5. The computer input apparatus with health care function of claim 1, wherein said physiology signal of said fingertip portion is transmitted to an analysis unit in said computer, and said analysis unit is for analyzing said physiology signal of said fingertip portion to generate health information. 6. The computer input apparatus with health care function of claim 5, wherein said analysis unit is disposed in said computer. 7. The computer input apparatus with health care function of claim 5, wherein said analysis unit is electrically connected to said computer by using a universal serial bus (USB). 8. The computer input apparatus with health care function of claim 5, wherein said analysis unit further uses said health information to provide at least one health index. 9. The computer input apparatus with health care function 5, wherein said health information includes oxygen content in blood, blood pressures and pulses. 10. The computer input apparatus with health care function of claim 1, wherein said computer includes a display unit for displaying said health information. 11. The computer input apparatus with health care of claim 5, wherein said health information is recorded in a storage unit. 12. The computer input apparatus with health care of claim 11, wherein said storage unit is disposed in said computer in order to record said health information. 13. The computer input apparatus with health care of claim 11, wherein said storage unit is electrically connected to said computer by using a USB to record said health information. 14. The computer input apparatus with health care of claim 5, wherein said computer uses internet to transmit said health information. 15. A health care method for providing a health care function by using a computer and a computer input apparatus, and said health care method comprising: using said computer input apparatus to provide a light beam so as to perfor... | - | A61B005/02
US20080154112 | A1 | 2008-06-26 | Hair-grasping EEG electrode, applicator, and method for application | 2007-10-23 | Disclosed herein is a hair-grasping EEG electrode and an insertion tool for placement of the electrode on the scalp. The electrode has a novel two-piece clamping design formed of cooperating halves that capture and tension the hair, pulling the electrode snuggly against the scalp before locking together to anchor the electrode in place. The insertion tool allows easy manipulation and fast and consistent installation without need for lengthy user training and practice. Moreover, the insertion tool assumes some of the functionality so that the electrode can be simplified, allowing a smaller footprint and part count, as well as allowing the non-conductive portions of the electrode to be disposable. Dispensing of electrolytic gel is a convenient option to improve the interface, and this may be readily dispensed from the tool, or from reservoirs integral to the electrode. The combination greatly reduces EEG study setup time and technician labor costs. | 1. An EEG electrode for the scalp, comprising: a first section formed with a receptacle;a second section adapted to fit within the receptacle of said first section; anda locking mechanism for securing said first section and said second section together, capturing hair in between said sections;an electrical contact section on one or both of said first section or second sections for conducting EEG signals. 2. The EEG electrode for the scalp according to claim 1, further comprising a plurality of legs extended downward from said first section. 3. The EEG electrode for the scalp according to claim 2, further comprising a plurality of legs extended downward from said second section. 4. The EEG electrode for the scalp according to claim 1, wherein said locking mechanism comprises a tongue-and-groove interlock. 5. The EEG electrode for the scalp according to claim 1, wherein said snap fit tongue-and-groove interlock further comprises a pronounced lip formed on said first section and a conforming groove formed in said second section. 6. The EEG electrode for the scalp according to claim 1, wherein when said first section is fit within the receptacle of said second section hair is trapped there between, and upon actuation of said locking mechanism the hair is tensioned to pull the electrode firmly against the scalp. 7. The EEG electrode for the scalp according to claim 4, wherein when said tongue-and-groove interlock engages by any one of a press fit, friction fit, and snap fit. 8. The EEG electrode for the scalp according to claim 2, wherein said plurality of legs extended downward from said first section raise the contact surface above the scalp and prevent slipping and twisting of the electrode. 9. A cartridge for application of successive EEG electrodes to the scalp from a tool, comprising a plurality of EEG electrode sections as in claim 1 attached together by frangible members. 10. A cartridge according to claim 9, wherein said plurality of EEG electrode sections are attached together in a linear arrangement by said frangible members. 11. A cartridge according to claim 9, wherein said plurality of EEG electrode sections are attached together in a circular arrangement by said frangible members. 12. A cartridge for application of successive EEG electrodes to the scalp from a tool, further comprising a plurality of electrolytic gel sacks each attached to a corresponding EEG electrode section by frangible members. 13. A system for applying an EEG electrode to the scalp, comprising: an EEG electrode, including, a first section formed with a receptacle,a second section adapted to fit within the receptacle of said first section, anda locking mechanism for securing said first section and said second section together, capturing hair in between said sections,an electrical contact section on one or both of said first section or second sections for conducting EEG signals; andan insertion tool for positioning said electrode on said scalp, said insert... | - | A61B005/0408
US20080097171 | A1 | 2008-04-24 | Silicon microprobe with integrated biosensor | 2007-10-30 | Microprobe device 10 provides an analyte signal from biosensor 12 to an external analyte meter indicating analyte presence in an analyte-containing bodily fluid of a subject (not shown). | 1-25. (canceled) 26. A microprobe device comprising: a substrate comprising a body, and a microprobe having a body end connected to the body and a penetration end terminating in a point configured to make an incision in the stratum corneum, the penetration end extending along the microprobe from a location recessed from any area of tip formation to the termination of the microprobe and being completely uncovered, any change in overall microprobe thickness along an entire length of the penetration end having a smooth transition; and one or more sensors non-displaceably adhered to the substrate and located away from the penetration end, such that no sensors are located in any part of the penetration end. 27. The device of claim 26, wherein the one or more sensors are located sufficiently close to the penetration end to pass uncovered into the subject during use. 28. The device of claim 26, wherein the body and the microprobe are made from a material used as a substrate for integrated circuit fabrication. 29. The device of claim 26, wherein the body and the microprobe are fabricated by MEMS processing. 30. The device of claim of claim 28, wherein the body and the microprobe are made of silicon. 31. The device of claim 29, further comprising an interface structure on an uncovered surface of the body, the body extending integrally from the body end of the microprobe. 32. The device of claim 30, wherein the body is operable to limit penetration of the microprobe during use. 33. The device of claim 26, where the biosensor is operable to sense an analyte concentration. 34. The device of claim 26, wherein the biosensor is coupled to a meter. 35. The device of claim 26, wherein the microprobe converges along a length of the microprobe, wherein the microprobe converges along an entire length of the terminal point at a rate greater than the rate of convergence along a portion of the microprobe separate from the terminal point. 36. The device of claim 26, wherein the microprobe device converges along an entire length of the penetration end, wherein the rate of convergence along the terminal point is greater than the rate of convergence along a portion of the penetration end separate therefrom. 37. The device of claim 26, wherein the substrate has one or more cavities extending into the substrate. 38. The device of claim 37, wherein the one or more cavities have a cross-section suited to a fluid channel. 39. The device of claim 38, wherein the substrate has one or more open fluid channels, each defined a cavity extending along a surface of the substrate. 40. The device of claim 39, wherein the one or more sensors is in one or more fluid channels. 41. The device of claim 37, wherein the one or more sensors are in direct contact with one or more cavities. 42. A microprobe device comprising: a substrate comprising a body and a microprobe having a body end connected to the body and a penetration end; an open fluid channel formed... | - | A61B005/145
US20080154149 | A1 | 2008-06-26 | Method of analyzing for at least one allergy | 2007-12-06 | A method of using a diffusion-based, continuous-monitoring system to analyze the effect of an allergen on skin includes creating and maintaining a diffusion channel in an area of skin. The skin is contacted with an allergen. Information related to at least one antibody, histamine and/or leukotriene is continuously monitored for a desired duration via a diffusion-based, continuous-monitoring device. Information related to the at least one antibody, histamine and/or leukotriene is analyzed to determine the effect of the allergen on the skin. | 1. A method of using a diffusion-based, continuous-monitoring system to analyze the effect of an allergen on skin, the method comprising the acts of: creating at least one diffusion channel in an area of skin;maintaining the at least one diffusion channel for a desired duration;contacting the skin with at least one selected allergen;continuously monitoring information related to at least one antibody, histamine, leukotriene and/or prostaglandins at the area of skin for the desired duration via a diffusion-based, continuous-monitoring device; andanalyzing the information related to the at least one antibody, histamine, leukotriene, and/or prostaglandins at the area of skin to determine the effect of the allergen on the skin. 2. The method of claim 1 wherein the at least one diffusion channel is a plurality of diffusion channels. 3. The method of claim 1 wherein the continuous time period is at least 8 hours. 4. The method of claim 1 wherein the diffusion-based, continuous-monitoring system is an electrochemical-monitoring system. 5. The method of claim 1 wherein the diffusion-based, continuous-monitoring system is an optical-monitoring system. 6. The method of claim 1 wherein information related to the at least one antibody at the area of the skin is analyzed. 7. The method of claim 1 wherein information related to the at least one histamine at the area of the skin is analyzed. 8. The method of claim 1 wherein information related to the at least one leukotriene at the area of the skin is analyzed. 9. A method of using a diffusion-based, continuous-monitoring system to analyze the effect of an on area of skin, the method comprising the acts of: creating at least one diffusion channel in an area of skin;topographically applying a hydrogel or liquid on the skin to assist in enhancing the diffusion of at least one antibody, histamine, leukotriene and/or prostaglandins;maintaining the at least one diffusion channel for a desired duration;positioning a diffusion-based, continuous monitoring device in communication with the hydrogel or liquid;continuously monitoring information related to the at least one antibody, histamine, leukotriene and/or prostaglandins at the area of skin for the desired duration via the diffusion-based, continuous-monitoring device; andanalyzing the information related to the at least one antibody, histamine, leukotriene and/or prostaglandins at the area of skin to determine the effect of the allergen on the skin. 10. The method of claim 9 wherein the hydrogel or liquid includes a diagnostic element to assist in analyzing production or release rate of the at least one antibody, histamine, leukotriene and/or prostaglandins at the area of skin. 11. The method of claim 9 wherein the information includes production, rate of release and/or release time of the at least one antibody, histamine, leukotriene and/or prostaglandins. 12. The method of claim 9 wherein the information related to the at least one antibody at the area... | Bayer HealthCare LLC | A61B005/00
US07362231 | B2 | 2008-04-22 | Hand pressure sensor warning device | 2005-01-03 | An ergonomic lightweight hand pressure sensor-warning device for use with hand held objects like sport devices, steering devices, writing devices or computer devices, as well as the method for its assembly. This new hand pressure sensor warning device is designed as a relatively thin plaster/band-aid to attach the device onto the outside surface of the handgrips of hand held devices like a golf club, making the attachment to and detachment from the hand held device very simple and user-friendly. The device contains an electrical membrane switch, an electrical indicator with an alarm device and a streamlined oblong housing element which contains the principal components in a compact unit. Due to its low manufacturing costs, the warning device is also highly attractive as a commercial advertising product and as a corporate gift or premium product. The unintended and unexpected detachment of the device during a golf swing is practically impossible. | 1. A hand pressure sensor warning device for use with hand held objects including sports devices, steering devices, writing devices, and computer interface devices, and for generating an alarm signal when the hand or finger pressure being applied to said warning device exceeds a threshold value, said device comprising: a normally open electrical membrane switch having a first and a second membrane layer, each membrane layer having electrical contact areas including electrically conductive material;an electrical indicator electrically connected to said electrical membrane switch and having a power supply;an alarm signal device electrically connected to said electrical indicator for generating an alarm signal; anda housing to enclose said electrical membrane switch, said electrical indicator, and said alarm signal device, a portion of said housing lying in close contact with the membrane switch, whereby the alarm signal device generates an alarm signal when the membrane switch is closed by means of hand or finger pressure applied to the portion of said housing which lies in close contact with said membrane switch,the first membrane layer of said normally open electrical membrane switch including first electrical contact areas and second electrical contact areas which are electrically interconnected to said electrical indicator and separated from one another so as to establish an open electrical switch circuit, and the second membrane layer of said normally open electrical membrane switch including third electrical contact areas which are aligned to engage said first and second electrical contact areas to close the open electrical switch circuit therebetween when the hand or finger pressure applied to the normally open electrical membrane switch which exceeds said threshold value,wherein said first electrical contact areas of the first membrane layer of said normally open membrane switch comprise a first electrical conductor extending from said electrical indicator and a first set of spaced, parallel aligned conductor strips, and said second electrical contact areas of the first membrane layer comprise a second electrical conductor extending from said electrical indicator and a second set of spaced, parallel aligned conductor strips, the first set of conductor strips of said first electrical contact areas being interspersed between the second set of conductor strips of said second electrical contact areas. 2. The hand pressure sensor warning device according to claim 1, wherein the first and second membrane layers of said membrane switch are positioned relative to one another by means of a perforated isolating layer which is located between said membrane layers. 3. The hand pressure sensor warning device according to claim 2, wherein said perforated isolating layer comprises a glue layer provided with openings which correspond to the location of the electrical contact areas of at least one of said first and second membrane layers of said membrane ... | - | G08B021/00 A61B005/22 A63B021/02 A63B057/00 A63B069/36
US07387607 | B2 | 2008-06-17 | Wireless medical sensor system | 2005-06-06 | A monitoring device having a signal receiver, a pseudo-ground, a digital processor and a transceiver, the signal receiver having an ability to receive a sensed signal representing a patient vital sign, the pseudo-ground having an ability to generate a baseline signal that is compared with the sensed signal, the transceiver having an ability to wirelessly transmit a processed signal from the digital processor to a base station or a wireless gateway and to receive an incoming signal from the base station or the wireless gateway, and the digital processor having an ability to process the sensed signal and the incoming signal locally within the monitoring device is disclosed. | 1. A monitoring device comprising a signal receiver, a pseudo-ground, a digital processor and a transceiver, the signal receiver having an ability to receive a sensed signal comprising a patient vital sign, the pseudo-ground having electrical circuitry that causes a nanovolt pulse to be generated within the monitoring device or between two or more sensors or between two or more monitoring devices that are not physically attached and having an ability to generate a baseline signal that is compared with the sensed signal, the transceiver having an ability to wirelessly transmit a processed signal from the digital processor to a base station or a wireless gate and to receive an incoming signal from the base station or the wireless gateway, and the digital processor having an ability to process the sensed signal and the incoming signal locally within the monitoring device. 2. The monitoring device of claim 1, wherein the monitoring device comprises a global positioning system (GPS) receiver to compute the position of the monitoring device. 3. The monitoring device of claim 1, wherein the signal receiver comprises an analog front end that serves as a point of attachment to a sensor probe external to the monitoring device or to a sensor probe internal within the monitoring device. 4. The monitoring device of claim 1, wherein the monitoring device comprises no analog cable between the signal receiver and the transceiver. 5. The monitoring device of claim 1, wherein the transceiver is a radio-frequency transceiver. 6. The monitoring device of claim 1, wherein the patient vital sign is selected from the group consisting of heart rate, heart beat, heart murmur, heart intensity, a electro-cardio signal, diabetes, asthma, pulse rate, oxygen content, blood pressure, lung noise, respiration rate, occlusion, adrenal level, acetycholine level, temperature, sodium levels, activity level, three axis acceleration and combinations thereof. 7. The monitoring device of claim 1, wherein the pseudo-ground allows the monitoring device to function without a direct wired attachment to a sensor. 8. The monitoring device of claim 1, further comprising an analog-to-digital converter. 9. The monitoring device of claim 1, further comprising a battery. 10. The monitoring device of claim 1, further comprising a bio-sealable material over a portion of at least one component of the monitoring device. 11. The monitoring device of claim 1, wherein the monitoring device has a unique identifier to identify the monitoring device. 12. The monitoring device of claim 1, wherein the monitoring device has an ability to determine the base station among a plurality of base stations to send the processed signal. 13. The monitoring device of claim 1, wherein the monitoring device has an ability to hand off the processed signal from a first base station to a second base station as the monitoring device moves out of a communication range of the first base station. 14. The monitoring d... | Intel Corporation | A61B005/00
US07357776 | B2 | 2008-04-15 | Activity-induced energy expenditure estimating instrument | 2007-03-21 | An activity-induced energy expenditure estimating instrument is provided which is capable of estimating an activity-induced energy expenditure with ease and high accuracy. The activity-induced energy expenditure estimating instrument comprises: body activity information measuring means, body specifying information acquiring means, body composition information acquiring means, and activity-induced energy expenditure computing means, wherein the body activity information measuring means measures body activity information, the body specifying information acquiring means acquires body specifying information, the body composition information acquiring means acquires body composition information, and the activity-induced energy expenditure computing means calculates an activity-induced energy expenditure corresponding to these body activity information, body specifying information and body composition information, by use of correlation data representing correlations between the body activity information, body specifying information and body composition information and an activity-induced energy expenditure. | 1. An activity-induced energy expenditure estimating instrument comprising: body activity information measuring means,body specifying information acquiring means,body composition information acquiring means, andactivity-induced energy expenditure computing means,whereinthe body activity information measuring means measures body activity information,the body specifying information acquiring means acquires body specifying information,the body composition information acquiring means acquires body composition information, andthe activity-induced energy expenditure computing means stores correlation data representing correlations between the body activity information, body specifying information, body composition information, and an activity-induced energy expenditure, and calculates an activity-induced energy expenditure corresponding to the body activity information measured by the body activity information measuring means, the body specifying information acquired by the body specifying information acquiring means and the body composition information acquired by the body composition information acquiring means, by use of the stored correlation data;wherein the body activity information is acceleration, the body specifying information is a body weight, age and sex, and the body composition information is at least one selected from the group consisting of a fat free mass, a muscle amount, a fat mass, total body water and a body cell mass; andwherein the correlation data is represented by a formula: AEE=a1+b1×X×W+c1×FFM+d1×A+f1×S wherein X represents acceleration, W represents a body weight, A represents age, S represents sex, FFM represents a fat free mass, a1, b1, c1, d1 and f1 represent constants, and AEE represents an activity-induced energy expenditure. 2. An activity-induced energy expenditure estimating instrument comprising: body activity information measuring means,body specifying information acquiring means,body composition information acquiring means, andactivity-induced energy expenditure computing means,whereinthe body activity information measuring means, measures body activity information,the body specifying information acquiring means acquires body specifying information,the body composition information acquiring means acquires body composition information, andthe activity-induced energy expenditure computing means stores correlation data representing correlations between the body activity information, body specifying information, body composition information, and an activity-induced energy expenditure, and calculates an activity-induced energy expenditure corresponding to the body activity information measured by the body activity information measuring means, the body specifying information acquired by the body specifying information acquiring means and the body composition information acquired by the body composition information acquiring means, by use of the stored correlation data;wherein the body activity information is accelerati... | Tanita Corporation | A61B005/103 A61B005/117
US20080139929 | A1 | 2008-06-12 | SYSTEM AND METHOD FOR TRACKING AN INVASIVE SURGICAL INSTRUMENT WHILE IMAGING A PATIENT | 2006-12-06 | A system and method for tracking an invasive surgical instrument provide time gaps between transmissions and receptions of electromagnetic energy, during which an imaging system, for example, and x-ray imaging system, can capture and update a display image. In some arrangements, data collection periods can be interleaved. | 1. A method of processing a signal to track a surgical instrument, comprising: transmitting, in a plurality of time windows separated from each other in time, a respective plurality of electromagnetic signals having a respective plurality of time distributions, the plurality of electromagnetic signals including a first electromagnetic signal and a second electromagnetic signal, wherein the first electromagnetic signal is transmitted during a first time window of the plurality of time windows, wherein the first electromagnetic signal has one or more narrowband frequencies, wherein the first electromagnetic signal has a first time distribution in the first time window, wherein the second electromagnetic signal is transmitted during a second time window of the plurality of time windows, wherein the second electromagnetic signal has the one or more narrowband frequencies, wherein the second electromagnetic signal has a second time distribution in the second time window, wherein the first and second time windows are each shorter than a collection period, wherein the second time window is separated in time by a time gap from the first time window, and wherein the time gap is sufficiently long to allow an image to be generated during the time gap;receiving the first electromagnetic signal during the first time window;receiving the second electromagnetic signal during the second time window;processing the first electromagnetic signal together with at least the second electromagnetic signal to provide a magnitude of the one or more narrowband frequencies; andprocessing the magnitude of the one or more narrowband frequencies in order to track a position of the surgical instrument. 2. The method of claim 1, wherein a set of electromagnetic signals selected from among the plurality of electromagnetic signals and including the first and second electromagnetic signals has respective time distributions in respective time windows that are continuous. 3. The method of claim 1, wherein the second time distribution of the second electromagnetic signal in the second time window is different than the first time distribution of the first electromagnetic signal in the first time window. 4. The method of claim 3, wherein the second time distribution of the second electromagnetic signal in the second time window is continuous with the first time distribution of the first electromagnetic signal in the first time window. 5. The method of claim 1, wherein the processing the first electromagnetic signal together with at least the second electromagnetic signal comprises: converting the first electromagnetic signal to a first electronic signal; andmultiplying the first electronic signal by a first portion of a weighting function to provide a first weighted signal;converting the second electromagnetic signal to a second electronic signal; andmultiplying the second electronic signal by a second portion of the weighting function to provide a second weighted signal, wherein th... | GENERAL ELECTRIC COMPANY | A61B005/05
US07606668 | B2 | 2009-10-20 | Gas monitoring system and method | 2007-10-31 | A method and apparatus for interfacing a plurality of volumetric measurement systems, each of which includes a gas measurement and a flow measurement system, to a host system via an interface unit. | 1. A monitoring system comprising: (a) an interface unit having a input coupling and an output;(b) a plurality of volumetric measurement systems, wherein each volumetric measurement system includes: (1) a gas measurement system, wherein the gas measurement system is adapted to be placed in fluid communication with an airway of a patient to measure at least one respiratory gas, and wherein each gas measurement system includes gas processing means for determining, from the respiratory gas, a respiratory variable of such a patient and(2) a flow measurement system, wherein each flow measurement system is adapted to measure a flow of gas, and wherein the flow measurement system includes flow processing means for determining a flow related variable of the flow of gas, andwherein each volumetric measurement system has an output coupling that is adapted to be removable coupled to the input coupling of the interface unit for providing an output of the gas measurement system and the flow measurement system to the interface unit via the output coupling; a display coupled to the output of the interface unit, wherein the display is adapted to display the respiratory variable, the flow related variable, or both provided by any one of the plurality of volumetric measurement systems. 2. The monitoring system of claim 1, wherein the plurality of gas measurements systems include a sidestream gas measurement system and a mainstream gas measurement system. 3. The monitoring system of claim 1, wherein the plurality of volumetric measurement system are further adapted to communicate with the interface unit by a wireless communication link. 4. The monitoring system of claim 1, further comprising a physiological characteristic monitoring system adapted to monitor a physiological characteristic of a patient other than a respiratory variable or the flow related variable, and wherein the interface unit is adapted to be coupled to an output of the physiological characteristic monitoring system. 5. The monitoring system of claim 4, wherein the physiological characteristic monitoring system communicates with the interface unit by a hardwired communication link, a wireless communication link, or both. 6. The monitoring system of claim 4, wherein the physiological characteristic monitoring system monitors temperature, blood pressure, muscle activity, movement of at least a portion of a patient, neural activity, or any combination thereof. 7. The monitoring system of claim 1, wherein the interface unit includes a plurality of input couplings having a common configuration, and wherein the output coupling of the plurality of volumetric measurement systems is selectively coupled to any one of the plurality of input couplings. 8. The monitoring system of claim 1, wherein one gas measurement system in the plurality of gas measurement systems includes a sample cell, and wherein the at least one flow measurement system includes a flow restriction defined by at least a portion of... | RIC Investments, LLC | A61B005/08
US07373195 | B2 | 2008-05-13 | Ion sensor for long term use in complex medium | 2004-07-30 | Devices and methods for measuring a target ion concentration uses an electrode pair. The pair includes a working electrode and a reference electrode. The working and reference electrodes are ion-selective electrodes (ISEs). The reference ISE can include a sodium ISE. The ISE pair interacts with body fluids where a target ion concentration changes more than sodium ion concentration over time. Some ISE membranes of a pair vary essentially only in the ionophore. An ISE pair can determine the ratio of a target ion concentration to sodium ion concentration in vivo. Periodic measurement of sodium concentration in drawn blood can be used to calibrate an ISE pair and provide target ion concentration as an output. Or, a potassium/sodium ISE pair beneficially monitors potassium concentration changes over time in heart- or kidney-failure patients. Then, manual or automatic titration of a diuretic material can be implemented to maintain a desired potassium concentration. | 1. An implantable electrode pair comprising: a potassum ion-selctive working elctrode and a sodium ion-selective reference electrode,wherein the potassium ion-selective electrode includes a first substrate, a first metal/metal-halide layer disposed over the first substrate, a first halide containing layer disposed over the first metal/metal-halide layer, a first potassium ISE membrane disposed over the first halide containing layer,wherein the sodium ion-selective electrode includes a second substrate, a second metal/metal-halide layer disposed over the second substrate, a second halide containing layer disposed over the second metal/metal-halide layer, a second sodium ISE membrane diposed over the second halide containing layer and wherein the sodium ISE has a molar ratio of ionophore to lipophillic salt of between 1 and 1.1. 2. An implantable electrode pair according to claim 1, in which the first and second halide containing layers include a hydrogel and contain the same halide as the respective metal/metal halide layer. 3. An implantable electrode pair according to claim 2, in which the halide containing layers include KCl. 4. An implantable electrode pair according to claim 1, in which the first and second substrates are the same. 5. An implantable electrode pair according to claim 1, in which the first and second metal/metal halide layers have the same chemistry. 6. An implantable electrode pair according to claim 1, in which the first ISE membrane has a potassium ion-selective ionophore and in which the second ISE membrane has a sodium ion-selective ionophore. 7. An implantable electrode pair according to claim 6, in which the first and second ISE membranes include a polymer, and in which the polymer is substantially the same for both ISE membranes. 8. An implantable electrode pair according to claim 7, in which the first and second ISE membranes each include a mobile plasticizer in the polymer. 9. An implantable electrode pair according to claim 7, in which the first and second ISE membranes are each self-plasticizing, and have essentially no mobile plasticizer in the polymer. 10. An implantable electrode pair according to claim 1, in which the potassium and sodium ISEs are each contained within a surface area of less than about 1 square centimeter. 11. An implantable electrode pair according to claim 1, in which the potassium and sodium ISEs each have no major dimension greater than about 1 centimeter. 12. An implantable electrode pair according to claim 1, in which the ISE membranes are disposed directly on the halide containing layers. 13. An implantable electrode pair according to claim 1, in which the sodium ISE exhibits substantially sub-Nernstian response over a physiological range of sodium ion concentration. 14. An implantable electrode pair according to claim 1, wherein at least one of the potassium ion-selective working electrode and the sodium ion-selective reference electrode is adapted to be disposed at least pa... | Medtronic, Inc. | A61B005/05
US07392201 | B1 | 2008-06-24 | Insurance claim forecasting system | 2001-05-18 | A computer-implemented process of developing a person-level cost model for forecasting future costs attributable to claims from members of a book of business, where person-level data are available for a substantial portion of the members of the book of business for an actual underwriting period, and the forecast of interest is for a policy period is disclosed. The process uses development universe data comprising person-level enrollment data, historical base period health care claims data and historical next period claim amount data for a statistically meaningful number of individuals. The process also provides at least one claim-based risk factor for each historical base period claim based on the claim code associated with the health care claim and provides at least one enrollment-based risk factor based on the enrollment data. The process also develops a cost forecasting model by capturing the predictive ability of the main effects and interactions of claim based risk factors and enrollment-based risk factors, with the development universe data through the application of an interaction capturing technique to the development universe data. | 1. A computer-implemented process for developing models for forecasting future person-level health care costs for use in underwriting health insurance comprising the steps of: storing in a computer readable memory historical health care claims data and enrollment data for a plurality of people for each of a base period and a next period separated by a lag period, where the person-level health care claims data comprise at least a claim code and a claim amount;programming a computer processor associated the computer readable memory with risk factor definitions that assign risk factors;processing with the programmed computer processor the base period health care claims data and enrollment data to for each of the plurality of people to assign at least one claim based risk factor from the base period claim codes and at least one enrollment based risk factor from the base period enrollment data;storing the risk factors assigned to each of the plurality of people in the computer readable memory;programming a computer processor associated with the computer readable memory with at least one interaction capturing technique;processing with the programmed computer processor the risk factors assigned to the plurality of people with the interaction capturing technique to determine the ability of individual risk factors and combinations of risk factors to forecast the health care costs associated with the plurality of people in the next period;storing the determined abilities in the computer readable memory;programming a computer processor associated with the computer readable memory to select a plurality of risk factors having the greatest ability to forecast next period person-level health care costs;storing the selected risk factors; andprocessing with the computer processor selected risk factors to generate a model comprising a combination of the selected base period risk factors and the associated logical and mathematical operations that when applied to those risk factors predicts person-level health care costs in the next period. 2. The computer-implemented process of claim 1, wherein the interaction capturing technique is selected from the group consisting of median regression tree techniques, least square regression tree techniques, rule induction techniques, ordinary least squares regression techniques, median regression techniques, robust regression techniques, genetic algorithms, rule induction, clustering techniques and neural network techniques. 3. The computer implemented process of claim 1 wherein the data used by the interaction capturing technique consist essentially of the claim-based and enrollment-based risk factors, the claim amount is a standardized cost of services provided, and the model is configured to allocate prospective payments to health care providers. 4. The computer implemented process of claim 1 wherein the data used from the claims data consist essentially of the claim code for selected mandatory procedures, the claim amoun... | TruRisk, LLC | G06Q040/00 G06Q050/00 G06F019/00 A61B005/00
US07850618 | B2 | 2010-12-14 | Method and apparatus for determining conditions of biological tissues | 2008-01-10 | The present invention relates to a method of determining characteristics of biological tissues in humans and animals. In particular, it relates to determining the characteristics of tissues such as the lungs and airways by introducing a sound to the tissue, and recording the sound. The invention further includes an apparatus capable of such measurement. In a first aspect of the present invention there is provided a method of determining characteristics of biological tissue in situ, including: introducing a sound to the tissue at first position; detecting the sound at another position spaced from the first position after it has traveled through the tissue; calculating the velocity and attenuation of sound that has traveled through the tissue from the first position to another position; and correlating the velocity and attenuation of the detected sound to characteristics of the biological tissue. | 1. Apparatus for determining characteristics of biological tissues, the apparatus comprising: a sound generating device which generates a sound signal having audible frequencies;a sound introduction means comprising a nosepiece adaptor for introduction of the generated sound into the biological tissue;a recording device which records the sound after it has traveled from one position of the biological tissue, through the tissue and to another position of the tissue;an analysis device which calculates the velocity and attenuation with which the sound travels through the tissue. 2. Apparatus according to claim 1, wherein the characteristics of biological tissues comprise characteristics of one or both of the lung and airway. 3. Apparatus according to claim 1, wherein the sound introduction means is adapted for introduction of the generated sound into one or both nares of the nose. 4. Apparatus according to claim 1, wherein sound introduction means is adapted for introduction of the generated sound into both the mouth and one or both nares via the nosepiece adaptor, and the mouth. 5. Apparatus according to claim 1, wherein the sound introduction means comprises an electroacoustic transducer. 6. Apparatus according to claim 5, wherein the electroacoustic transducer generates audible sound in bursts of 0.1 second to 20 seconds duration. 7. Apparatus according to claim 1, wherein the audible sound generated is in the range of 20 Hz to 25 kHz. 8. Apparatus according to claim 1, wherein the analysis device further performs spectral analysis on the data recorded. 9. Apparatus according to claim 1, wherein the analysis device comprises one or more filters adapted for removing environmental noise and unwanted signal recorded by the recording device. 10. Apparatus according to claim 1, wherein the recording device comprises a microphone. 11. Apparatus according to claim 2, wherein the characteristics of biological tissues comprise characteristics of the upper airway. 12. Apparatus according to claim 1, adapted for continuous monitoring and determination of characteristics of biological tissues. | Pulmosonix Pty Ltd. | A61B005/08
US07354404 | B2 | 2008-04-08 | Cardiac rhythm template generation system and method | 2004-03-16 | A method and system provides for generating a snapshot representative of one beat of a patient's normal cardiac rhythm. Cardiac rate channel signals and shock channel signals are sensed. A fiducial point is determined for a predefined number of the cardiac rate channel signals. A predefined number of the shock channel signals are aligned using the fiducial point. A template is generated using the aligned shock channel signals, whereby the template is representative of one of the patient's normal supra-ventricular conducted cardiac beats. The template is updated on a periodic basis. | 1. A method, comprising: sensing rate and shock channel signals;aligning the shock channel signals using a feature of the rate channel signals;generating a candidate template using the aligned shock channel signals;storing the candidate template if a current cardiac rhythm correlates with the candidate template; andretaining a previously stored template or not storing the candidate template if the current cardiac rhythm fails to correlate with the candidate template. 2. The method of claim 1, wherein generating the candidate template comprises generating the candidate template responsive to an initiating event. 3. The method of claim 1, wherein generating the candidate template comprises generating the candidate template responsive to mode switching. 4. The method of claim 1, wherein generating the candidate template comprises generating the candidate template responsive to detecting connectivity between a cardiac defibrillator and cardiac leads. 5. The method of claim 1, wherein generating the candidate template comprises generating the candidate template responsive to a signal from an external programmer. 6. The method of claim 1, further comprising terminating generating the candidate template responsive to a detected event. 7. The method of claim 6, wherein the detected event comprises a ventricular tachyarrhythmia event. 8. The method of claim 1, wherein generating the candidate template comprises generating the candidate template according to a programmable template update time period. 9. A body implantable system for generating a snapshot representative of one beat of a patient's normal cardiac rhythm, comprising: a plurality of electrodes electrically coupled to a heart;a detector system, coupled to the electrodes, the detector system configured to detect rate channel signals and shock channel signals sensed by the electrodes; anda control system coupled to the detector system, the control system configured to determine fiducial points for the rate channel signals, align the shock channel signals using the fiducial points, generate a candidate template using the aligned shock channel signals, store the candidate template if a current cardiac rhythm correlates with the candidate template, and retain a previously stored template or not store the candidate template if the current cardiac rhythm fails to correlate with the candidate template. 10. The system of claim 9, wherein the control system is configured to generate the candidate template according to a programmable update time period. 11. The system of claim 9, wherein the control system is configured to generate the candidate template in response to an initiating event. 12. The system of claim 9, wherein the control system is configured to generate the candidate template in response to mode switching. 13. The system of claim 9, wherein the control system is configured to generate the candidate template in response to connectivity between the electrodes and the detector syst... | Cardiac Pacemakers, Inc. | A61B005/0452
US07361147 | B2 | 2008-04-22 | Noninvasive blood pressure monitoring system | 2006-11-16 | The preferred embodiment of the present invention comprises a single microprocessor-based interface that connects between a noninvasive blood pressure (NIBP) sensor and an invasive blood pressure (IBP) monitor or module. The interface effectively emulates an IBP transducer in such a way that the IBP monitor sees the interface as if it were a regular IBP transducer from a fluid-filled blood pressure monitoring line. It receives the signal from an NIBP sensor and determines the blood pressure corresponding to the signal. It accepts the excitation voltage provided by the IBP monitor. From the excitation voltage and a known transducer sensitivity which the IBP monitor is configured to work with, the interface emulates the IBP transducer output signal corresponding to the blood pressure. The interface also emulates the input and output impedances of the IBP transducer which the IBP monitor is configured to work with. Zeroing of the interface with the IBP monitor can be easily performed in a way that is similar to that for a fluid-filled system. A noninvasive system comprising a suitable NIBP sensor and this interface can be used as an alternative to the fluid-filled monitoring line. | 1. An interface configured to connect between a noninvasive blood pressure (NIBP) sensor and an invasive blood pressure (IBP) monitor comprising: a first input configured to receive a measurement signal indicative of a NIBP of a subject from said NIBP sensor;a second input configured to receive a transducer excitation signal provided by said IBP monitor;at least one processor(s) configured to receive said measurement signal and said excitation signal and emulate an output signal indicative of an IBP of said subject according to predetermined instructions; andan output configured to provide said output signal in a form suitable for input to said IBP monitor;wherein said processor(s) is further configured to supply a zeroing signal to said output when calibration of said measurement signal is in progress or when said measurement signal is distorted. 2. An interface as claimed in claim 1 wherein the sending of said zeroing signal and said output signal can be initiated and aborted by a user. 3. An interface as claimed in claim 2 wherein the sending of said zeroing signal and said output signal can be alternated by a user. 4. An interface as claimed in claim 1 wherein said zeroing signal is supplied to said output upon power-up of said interface. 5. An interface as claimed in claim 1 wherein said zeroing signal is always supplied to said output whenever no other signal is supplied to said output. 6. An interface as claimed in claim 1 wherein the output signal for said zeroing signal is within ±75 mmHg. | Healthstats International PTE Ltd | A61B005/02 G01L027/00
US07351214 | B2 | 2008-04-01 | Steerable balloon catheter | 2003-10-23 | A steerable balloon catheter including a balloon catheter supported by a steerable guidewire having a deflectable distal tip. The guidewire comprises a longitudinal hypotube and a spring coil attached to the distal end of the hypotube and includes a longitudinally movable deflection member which is attached to the distal end of the spring coil and a tip retaining member which extends from the distal end of the hypotube to the distal end of the spring coil for providing very precise deflection of the distal tip of the balloon catheter. | 1. A steerable balloon catheter having a deflectable tip which comprises: an inner elongated flexible hollow tubing having proximal and distal portions;a flexible helical coil having proximal and distal ends, the proximal end of said helical coil is attached to the distal portion of the inner elongated flexible hollow tubing;an elongated deflection member having proximal and distal portions and being slidably disposed within said inner elongated flexible hollow tubing and within said helical coil, the distal portion of said deflection member being flattened to form a deflection ribbon which extends in a plane;a retaining ribbon having proximal and distal ends, the proximal end of the retaining ribbon is attached to the distal portion of the inner elongated flexible hollow tubing and the retaining ribbon is oriented to extend in a plane which is generally parallel to the plane of the deflection ribbon;an attachment member engaging the distal end of the helical coil, the distal portion of the deflection member, and the distal end of the retaining ribbon so that longitudinal movement of the deflection member in a distal direction causes the distal end of the helical coil to be deflected in one direction and longitudinal movement of the deflection member in a proximal direction causes the distal end of the helical coil to deflect in another opposite direction;the attachment member takes the form of a rounded bead which contacts the distal end of the helical coil to define a curved surface at the distal end of the coil;the deflection ribbon engages the rounded bead at a location offset from the center of the curved surface of the rounded bead;the distal end of the retaining ribbon engages the rounded bead at a location offset from the center of the curved surface of the rounded bead;said deflection ribbon and said retaining ribbon being joined together to form a generally U-shaped configuration;an outer elongated flexible tubing surrounding the inner elongated hollow tubing so as to define a passageway between the outer tubing and the inner elongated flexible hollow tubing; andan inflatable balloon mounted on the outer flexible tubing and communicating with the passageway between the outer tubing and the inner hollow tubing. 2. A steerable balloon catheter as defined in claim 1, wherein the retaining ribbon and the deflection ribbon are normally biased in an arcuate configuration to thereby cause the distal end of the helical coil to be normally biased in a curved shape. 3. A steerable balloon catheter as defined in claim 1, wherein the proximal portion of said deflection member is of a circular cross section which extends from the proximal portion of the inner flexible tubing to approximately the distal portion of the inner flexible tubing. 4. A steerable balloon catheter as defined in claim 3, wherein the proximal end of said retaining ribbon extends from the distal portion of the inner flexible tubing to approximately the distal end of the flexi... | Cordis Corporation | A61B005/00 A61B006/00 A61B008/00 A61M025/00 A61M031/00 A61M037/00 A61M029/00 A61M005/178 A61M005/00
US08046055 | B2 | 2011-10-25 | Lymph node detector | 2005-05-25 | A sentinel lymph node detecting apparatus 1 according to an embodiment of the present invention includes: a light source unit 2, illuminating an excitation light 10 and an illumination light 11 onto a biological observation location 20 that includes a sentinel lymph node 21 near a tumor, into which a fluorescent dye that emits fluorescence is injected; an optical filter 3, transmitting a fluorescence image 11 and a normal image 13; an image pickup device 5, disposed integral to the light source unit 2 and picking up the fluorescence image 11 and the normal image 13 transmitted through the optical filter 3; and an image display device 7, displaying the observation images that have been picked up. The wavelength of the illumination light 11 is set to a value close to the wavelength of the fluorescence emitted from the fluorescent dye. | 1. A lymph node detecting apparatus comprising: an excitation light source, illuminating an excitation light onto a biological observation location that includes a lymph node near a tumor into which a fluorescent dye that emits a fluorescence of a predetermined wavelength has been injected in advance;an optical filter, transmitting light in a transmission wavelength band that includes the wavelength of the fluorescence emitted from the biological observation location upon illumination of the excitation light;an illumination light source, illuminating the biological observation location with an illumination light of a wavelength set so as to be included in the transmission wavelength band, the illumination light being a near-infrared light;a single image pickup device, picking up a fluorescence image and a normal image, the fluorescence image resulting from the fluorescence emitted from the biological observation location and transmitted through the optical filter, the normal image resulting from reflected light due to reflection of the illumination light by the biological observation location and transmitted through the optical filter, the image pickup means outputting a respectively corresponding fluorescence observation image and normal observation image; andan image display means, displaying the fluorescence observation image and the normal observation image, output from the image pickup means, as images for detecting the lymph node,wherein the illumination light source illuminates the observation object with the illumination light of a wavelength that is set close to the wavelength of the fluorescence,wherein the wavelength of a lower limit of the transmission wavelength band is longer than the wavelength of the excitation light and wherein the lymph node detecting apparatus having a plurality of the excitation light sources and a plurality of the illumination light sources, and a plurality of columns, each formed by disposing the excitation light sources and the illumination light sources in a first direction, the columns aligned at predetermined intervals in a second direction perpendicular to the first direction. 2. A lymph node detecting apparatus comprising: an excitation light source, illuminating an excitation light onto a biological observation location that includes a lymph node near a tumor into which a fluorescent dye that emits a fluorescence of a predetermined wavelength has been injected in advance;an optical filter, transmitting light in a transmission wavelength band that includes the wavelength of the fluorescence emitted from the biological observation location upon illumination of the excitation light;an illumination light source, illuminating the biological observation location with an illumination light of a wavelength set so as to be included in the transmission wavelength band, the illumination light being a near-infrared light;a single image pickup device, picking up a fluorescence image and a normal image, the fluore... | Hamamatsu Photonics K.K. | A61B006/00
US08032199 | B2 | 2011-10-04 | Garment with integrated sensor system | 2005-06-17 | A garment preferably in the form of a body suit which carries one or more sensors for sensing bodily functions of a wearer of the body suit. The body suit preferably has stretchable sections or belts upon which the sensors are carried such that the sensors are maintained in proper position on the body for reliable detection of the body functions. | 1. A garment comprising: a body portion to be worn on the body of a user,at least one sensor (25, 26, 27, 28, 29, 30) for detecting a bodily function of the user,said sensor (25, 26, 27, 28, 29, 30) being fastened to the garment body portion such that it is properly positioned in relation to the body of a user for providing an output electrical signal indicative of a detected bodily function,said body portion being formed at least in part by a woven or knitted non-conductive fabric material, andat least one insulated single electrical conductor electrically connecting each sensor to an electrical connector, and each said insulated single electrical conductor being integrated into the fabric material as a floating thread or a stationary thread woven within non-conductive fabric material. 2. The garment of claim 1 in which said sensor is effective for detecting at least one of a skin resistance, respiration, pulse, action currents of the heart, or body temperature of the user. 3. The garment of claim 1 in which said body portion is a body suit for enclosing the chest and abdomen of the body of the user, and said body suit being formed with a neck cut out, two arm cutouts (7, 8), and two leg cutouts. 4. The garment of claim 3 in which said body suit can be opened in a lengthwise direction to facilitate placing the body suit on and removing the body suit from the body of a user. 5. The garment of claim 3 in which said body suit has at least one crotch piece (6) formed as a part of the body portion for positioning across a crotch of the body of the user. 6. The garment of claim 3 in which said body suit is formed with sleeves (9, 10). 7. The garment of claim 1 in which said body portion is a vest. 8. The garment of claim 1 in which said body portion is a T-shirt. 9. The garment of claim 1 in which said body portion is formed with straps for fixedly maintaining the body portion in place on the body of a user. 10. The garment of claim 1 in which said body portion is in the form of trousers (63) having retention straps. 11. The garment of claim 10 in which said retention straps are in the form of suspenders (64, 66) with a cross band (65) therebetween. 12. The garment of claim 1 in which said body portion has a section that can stretch in at least one direction, and said sensor is positioned on said section of said body portion that can stretch in said at least one direction. 13. The garment of claim 1 in which said body portion is formed of a multi-layered woven fabric. 14. The garment of claim 13 in which said multilayered woven fabric is a knitted fabric (23). 15. The garment of claim 1 in which said sensor (29, 26) has an electrical resistance value that changes in response to strain on the sensor. 16. The garment of claim 1 in which said sensor (29, 30) has a specific resistance value of about 25 ohm cm. 17. The garment of claim 1 in which said sensor (26, 27, 28) is a flexible sensor with an electrical resistance value that remains ... | DITF Deutsche Institute fur Textil-und Faserforschung | A61B005/0402 A61B005/0205
US08095196 | B2 | 2012-01-10 | Microsensor needle for pH measurement in tissue | 2006-12-19 | A sensor probe for in-situ measurement of pH in a human tissue (e.g., cardiovascular) environment comprises a hollow needle having a tip and a back end. The tip is insertable into the tissue. An optic cable comprises a light conduit surrounded by a cladding. A first end of the light conduit is inserted from the back end of the needle and extends to within a predetermined distance of the tip to define a cavity within the tip. A porous dye layer is contained within the cavity, wherein the dye layer has a response to excitation light delivered through the light conduit that varies according to the pH of the tissue environment. An overcoat layer is deposited on the dye layer, wherein the overcoat layer is ionically permeable and substantially opaque at a light wavelength corresponding to the variable response of the dye layer. | 1. A sensor probe for in-situ measurement of pH in a human tissue environment comprising: a hollow needle having a tip and a back end, the tip being insertable through tissue into the human tissue environment;an optic cable comprising a light conduit surrounded by a cladding, wherein a first end of the light conduit not covered by the cladding has an outer diameter substantially conforming to the inner diameter of the hollow needle, is inserted from the back end of the needle, and extends to within a predetermined distance of the tip to define a cavity within the tip, wherein the optic cable is fixed to the hollow needle with the cladding abutting the back end of the needle;a porous dye layer within the cavity adjacent to the first end of the light conduit, wherein the dye layer has a response to excitation light delivered through the light conduit that varies according to the pH of the human tissue environment; andan overcoat layer deposited on the dye layer, wherein the overcoat layer is ionically permeable and substantially opaque at a light wavelength corresponding to the variable response of the dye layer. 2. The sensor probe of claim 1 wherein the hollow needle is comprised of stainless steel and is cylindrically shaped. 3. The sensor probe of claim 1 wherein the hollow needle is cylindrically shaped and wherein the tip has a planar profile that is slanted at a predetermined angle with respect to a longitudinal axis of the needle. 4. The sensor probe of claim 3 wherein the first end of the light conduit is slanted to be substantially parallel with the planar profile of the needle tip. 5. The sensor probe of claim 3 wherein the predetermined angle is about 30° . 6. The sensor probe of claim 1 wherein the porous dye layer fluoresces in response to the excitation light. 7. The sensor probe of claim 1 wherein the overcoat layer is comprised of carbon black. 8. The sensor probe of claim 1 further comprising a plastic housing fixedly mounting the back end of the needle and a portion of the optic cable including the cladding. 9. The sensor probe of claim 8 wherein the plastic housing includes a main body with a stitch-on disk extending from the main body. 10. The sensor probe of claim 8 further comprising a thermistor mounted to the plastic housing and thermally coupled to the hollow needle. 11. A method of manufacturing a sensor probe for in-situ measurement of pH in a human tissue environment, comprising the steps of: preparing a hollow needle having a slanted tip and a back end, the slanted tip being insertable through tissue into the human tissue environment; preparing a cladded optic cable by removing the cladding from a first end of a light conduit within the optic cable where the light conduit not covered by the cladding has an outer diameter substantially conforming to the inner diameter of the hollow needle; attaching a spacing jig onto the slanted tip of the hollow needle wherein the spacing jig has a finger extending from a ba... | Terumo Cardiovascular Systems | A61B005/1459 A61B005/00 G02B006/00 G01N033/50
US08764743 | B2 | 2014-07-01 | Deflectable catheter with hinge | 2007-10-02 | A deflectable device, such as a catheter, is provided that includes a hinge that enhances the ability of the device to deflect or bend within a predetermined plane. The catheter comprises an elongated tubular catheter body having proximal and distal ends and at least one lumen extending therethrough. A distal segment is provided distal to the distal end of the catheter body. A tubular hinge is provided between the distal end of the catheter body and the proximal end of the distal segment. The hinge has an axis and at least one lumen extending therethrough. The tube includes at least one slot, and preferably a plurality of slots, extending part of the way through the hinge generally transverse to the axis of the hinge. | 1. A deflectable device comprising an elongated tubing having proximal and distal ends, a central longitudinal axis, at least one lumen extending therethrough, a distal region at or near the distal end of the deflectable device and having a distal region lumen extending therethrough, and an intermediate region between the proximal region and distal region, wherein the tubing includes at least one slot extending part of the way through the tubing in the intermediate region, the at least one slot being generally transverse to the central longitudinal axis of the tubing, wherein the tubing is adapted to reversibly bend from a neutral straight position in a first direction in only a single plane in only a single direction as defined by the at least one slot, the tubing being configured to prohibit bending from the neutral position in a second direction opposite the first direction and to prohibit bending in the first direction by more than about 90° relative to the central longitudinal axis of the tubing; a porous electrode carried on the distal region; andmeans for deflecting the distal region of the tubing in a plane that passes through the at least one slot. 2. A deflectable device having proximal and distal ends comprising: a proximal region near the proximal end of the device;a distal region near the distal end of the device and having a distal region lumen extending therethrough;a hinge between the proximal and distal regions, the hinge comprising a tubing having a central longitudinal axis and at least one lumen extending therethrough, wherein the tubing includes at least one slot extending part of the way through the tubing, such that the tubing is adapted to reversibly bend from a neutral straight position in a first direction in only a single plane in only a single direction as defined by the at least one slot, the tubing being configured to prohibit bending from the neutral position in a second direction opposite the first direction and to prohibit bending in the first direction by more than about 90° relative to the central longitudinal axis of the tubing; anda porous electrode carried on the distal region. 3. A deflectable catheter comprising: an elongated tubular catheter body having proximal and distal ends and at least one lumen extending therethrough;a distal segment distal to the distal end of the catheter body, the distal segment having proximal and distal ends and a distal segment lumen extending therethrough;a porous electrode carried on the distal segment; anda tubular hinge between the distal end of the catheter body and the proximal end of the distal segment, the hinge having a central longitudinal axis and at least one lumen extending therethrough, wherein the hinge includes at least one slot extending part of the way through the hinge generally transverse to the central longitudinal axis of the hinge, such that the distal segment of the catheter body is adapted to reversibly bend from a neutral straight position in only a ... | Biosense Webster, Inc. | A61B018/12
US20080114212 | A1 | 2008-05-15 | DETECTING SURGICAL PHASES AND/OR INTERVENTIONS | 2006-10-10 | Surgical monitoring techniques detect surgical contexts, such as induction, intubation, preparation and positioning, incision, maintenance, emergence, recovery, and/or therapy administration based on information received from a patient monitor and/or other medical equipment, which can be compared to predetermined data patterns, which can be based on heuristic or statistical classifications. With detectors and/or controllers operating in conjunction therewith and in various combinations thereof, responses can also be invoked and/or also overridden. | 1. A surgical monitoring device, comprising: a detector operable in electronic communication with a patient monitor to automatedly determine at least one or more of a surgical phase, surgical intervention, or both, based, at least in part, on information received from said monitor. 2. The device of claim 1, wherein said detector is operable to determine said surgical phase, surgical intervention, or both, based, at least in part, on one or more comparisons of said information to one or more predetermined data patterns. 3. The device of claim 2, wherein said data patterns are based, at least in part, on one or more of a heuristic or statistical classification. 4. The device of claim 1, wherein a controller is operable to invoke at least one or more responses, based, at least in part, on said surgical phase, surgical intervention, or both. 5. The device of claim 4, wherein said response can be overridden. 6. The device of claim 5, wherein said response can be manually overridden. 7. The device of claim 1, wherein said detector is operable in electronic communication with other medical equipment to determine said surgical phase, surgical intervention, or both, based, at least in part, on information received from said other medial equipment. 8. The device of claim 7, wherein said other medical equipment is selected from a group consisting of at least one or more of an anesthesia machine, intravenous pump, and electronic record system. 9. The device of claim 1, wherein at least one of said surgical phase, surgical intervention, or both, is selected from a group consisting of at least one or more of induction, intubation, preparation and positioning, incision, maintenance, emergence, recovery, and therapy administration. 10. A surgical monitoring method, comprising: automatedly determining at least one or more of a surgical phase, surgical intervention, or both, based, at least in part, on information received from a patient monitor. 11. The method of claim 10, wherein said determining comprises comparing said information with one or more predetermined data patterns. 12. The method of claim 11, wherein said data patterns are based, at least in part, on one or more of a heuristic or statistical classification. 13. The method of claim 10, further comprising: invoking at least one or more responses, based, at least in part, on said surgical phase, surgical intervention, or both. 14. The method of claim 13, further comprising: overriding said response. 15. The method of claim 14, wherein said overriding comprises manually overriding said response. 16. The method of claim 10, wherein said determining comprises determining said surgical phase, surgical intervention, or both, based, at least in part, on information received from other medical equipment. 17. The method of claim 16, wherein said other medical equipment is selected from a group consisting of at least one or more of an anesthesia machine, intravenous pump, and electronic record s... | GENERAL ELECTRIC COMPANY | A61B005/00
US20080119712 | A1 | 2008-05-22 | Systems and Methods for Automated Image Registration | 2006-11-20 | Certain embodiments of the present invention provide a method for registering a medical image including determining an initial registration based at least in part on a first image to a data set, acquiring a second image during a procedure, and determining a second registration of the second image to the data set based at least in part on the initial registration. The initial registration is based at least in part on input from a user. The initial registration includes an error estimate. | 1. A method for registering a medical image, the method including: determining an initial registration based at least in part on a first image to a data set, wherein the initial registration is based at least in part on input from a user, and wherein the initial registration includes an error estimate;acquiring a second image during a procedure; anddetermining a second registration of the second image to the data set based at least in part on the initial registration. 2. The method of claim 1, wherein the initial registration is based at least in part on a region of interest. 3. The method of claim 2, wherein the region of interest is user defined. 4. The method of claim 1, wherein the initial registration is verified based at least in part on the user touching an anatomical landmark with a tracked instrument. 5. The method of claim 1, wherein the second registration is determined automatically, without input from the user. 6. The method of claim 5, wherein the automatic determination of the second registration occurs as a background operation of a medical navigation system. 7. The method of claim 1, wherein the second registration is based at least in part on closed-loop quantitative feedback. 8. The method of claim 1, wherein the error estimate is refined based at least in part on the second registration. 9. The method of claim 8, wherein the error estimate is refined based at least in part on an anatomical region included in the second image. 10. The method of claim 1, further including determining a relative position of the second image to the first image, wherein the second image is registered to the data set based at least in part on the relative position. 11. The method of claim 1, further including iteratively registering one or more images acquired after the second image, wherein the iterative registration uses one or more prior registrations to register a new image. 12. The method of claim 11, wherein the error estimate is refined based at least in part on each iterative registration. 13. The method of claim 1, further including determining a perturbation based at least in part on the second registration. 14. A medical navigation system, the system including: an acquisition component adapted to acquire a first image and a second image during a procedure;an initial registration component adapted to determine an initial registration based at least in part on the first image to a data set, wherein the initial registration is based at least in part on input from a user, and wherein the initial registration includes an error estimate; andan iterative registration component adapted to determine a second registration of the second image with the data set based at least in part on the initial registration. 15. The system of claim 14, wherein the initial registration is verified based at least in part on the user touching an anatomical landmark with a tracked instrument. 16. The system of claim 14, wherein the second registration ... | GENERAL ELECTRIC COMPANY | A61B005/05
US20080146947 | A1 | 2008-06-19 | BLOOD PRESSURE MEASURING DEVICE | 2007-12-13 | The blood pressure measuring device comprises a main device 1, and a separate device 2 capable of being used separately from the main device 1. The main device and the separate device have a wireless communication means 11 and 12, respectively. At least one device of the main device and the separate device has a power switch, and one device having the power switch is activated when the power switch is operated, and then the one device transmits a start signal to the other device by the wireless communication. The other device shifts periodically from a power-off state to a power-on state on its own when in the power-off state to check the start signal, and it is activated if it receives the start signal when it shifts to the power-on state. The one device transmits the start signal continuously over a period longer than a period during which the power switch is operated to activate the one device. | 1. A blood pressure measuring device comprising: a main device: said main device having a pressurizing means for inflating a cuff, a control means for controlling said pressurizing means to measure a blood pressure of a user, and a wireless communication means;a separate device capable of being used separately from said main device: said separate device having a wireless communication means for performing a wireless communication with said wireless communication means of said main device, and at least one of a display means for displaying data received from said main device via the wireless communication and an operation means for operating said main device via the wireless communication,whereinat least one device of said main device and said separate device has a power switch,one device having said power switch being activated when said power switch is operated when it is in a power-off state, and then it transmitting a start signal to the other device by the wireless communication,the other device shifting periodically from a power-off state to a power-on state on its own when it is in the power-off state in order to check said start signal, and it being activated if it receives said start signal when it shifts from the power-off state to the power-on state, and it returning to the power-off state if it does not receive said start signal when it shifts from the power-off state to the power-on state,said one device transmitting said start signal continuously over a period longer than a period during which said power switch is operated to activate said one device. 2. The blood pressure measuring device as set forth in claim 1, wherein said one device starts to transmit said start signal at the same time when said power switch is operated to activate the device, and it continuously transmits said start signal over a period during which said power switch is operated, and it continuously transmits said start signal over a predetermined period after completion of the operation of said power switch. 3. The blood pressure measuring device as set forth in claim 1, wherein said the other device transmits an acknowledgment signal when it receives the start signal,said one device starting to transmit said start signal at the same time when said power switch is operated to activate the device, and it stopping transmitting said start signal when it receives the acknowledgment signal from the other device. | Matsushita Electric Works, Ltd. | A61B005/022
US20080123106 | A1 | 2008-05-29 | Surface Roughness Measurement Methods and Apparatus | 2005-12-23 | Surface roughness measurements are made by illuminating a surface with coherent light to generate a speckle pattern and studying characteristics of the speckle pattern. The disclosed techniques may be applied to measuring the surface roughness of skin or other biological surfaces. Skin roughness information may be used in the diagnosis of conditions such as malignant melanoma. Methods and apparatus for measuring the coherence length of optical sources involve extracting information about speckle patterns resulting when light from the optical sources interacts with a surface having a known roughness. | 1. A method for measuring roughness of an area of a biological surface in vivo, the method comprising: illuminating an area of a biological surface of a subject with coherent optical radiation and allowing the optical radiation to scatter from the area of the biological surface to yield a speckle pattern;making measurements of intensity of the optical radiation in the speckle pattern; and,based upon results of the measurements, computing a measure of roughness of the area of the biological surface. 2. A method according to claim 1 wherein making measurements of intensity of the optical radiation in the speckle pattern comprises imaging light scattered from the area of the biological surface onto a two-dimensional imaging detector. 3. A method according to claim 2 wherein the imaging detector comprises an array of pixels and a mean size of speckles at the imaging detector of speckles in the speckle pattern is at least 5 times greater than a center-to-center spacing of adjacent pixels in the array. 4. A method according to claim 2 comprising imaging at least 500 speckles onto the imaging detector. 5. (canceled) 6. A method according to claim 2 wherein computing the measure of roughness of the area of the biological surface comprises determining a contrast of the speckle pattern and computing the measure of roughness of the area of the biological surface based on the contrast of the speckle pattern. 7. A method according to claim 6 wherein the measure of roughness is proportional to:(1C4-1)or a mathematical equivalent thereof, where C is the contrast of the speckle pattern. 8. A method according to claim 7 wherein the measure of roughness is given by:σ=B(1C4-1)where σ is the measure of roughness and B is a calibration constant. 9. A method according to claim 8 comprising computing a value for the calibration constant by: placing a roughness standard having a known roughness in place of the area of the biological surface;illuminating the roughness standard with the optical radiation to yield a standard speckle pattern;computing a contrast of the standard speckle pattern; and,calculating a value for the calibration constant from the known roughness and the contrast of the standard speckle pattern. 10. (canceled) 11. A method according to claim 8 wherein determining the contrast of the speckle pattern comprises identifying a center of the speckle pattern and computing the contrast based on values lying within an annular ring around the center of the speckle pattern. 12. A method according to claim 6 wherein a wavelength of the optical radiation is shorter than 600 nm. 13. A method according to claim 6 wherein the optical radiation comprises green or blue light. 14. A method according to claim 2 wherein the optical radiation is polarized and making measurements of intensity of the optical radiation in the speckle pattern comprises making measurements of intensity of a component of the optical radiation in the speckle pattern, the component... | BC CANCER AGENCY | G01B011/30 G01B011/02 G06F019/00 A61B005/00
US20080139925 | A1 | 2008-06-12 | MRI detectable obturator | 2007-11-19 | An obturator with an elongated shaft, a proximal end, a substantially closed distal end and a MRI detectable distal shaft portion, which does not interfere with magnetic resonance imaging of tissue proximate thereto. Preferably, the distal shaft portion has an effective MRI detectable mass so as to provide a clear, T1-weighted image within an outline of the distal shaft portion upon magnetic resonance imaging. | 1. A method of marking an intracorporeal site within a patient for MRI detection, comprising: a. providing an elongated obturator having a distal shaft portion with MRI detectable contrast material;b. advancing the obturator through an introducer having a distal end disposed adjacent to the intracorporeal site; andc. imaging the distal shaft portion and adjacent tissue at the intracorporeal site to ensure that the distal shaft portion of the obturator is in close proximation with the intracorporeal site. 2. The method of claim 1 wherein the position of the introducer is adjusted so that the distal end thereof is at a desired location to facilitate a subsequent procedure. 3. The method of claim 2 wherein the obturator is withdrawn from the introducer and another instrument is advanced through the introducer to the desired location at the intracorporeal site. 4. The method of claim 3 wherein the instrument is a tissue removal device configured to remove tissue at the desired location within the intracorporeal site. | SenoRx, Inc. | A61B005/055
US20080120135 | A1 | 2008-05-22 | ABSTRACTION OF COMMUNICATION PROTOCOLS FOR PACS COLLABORATION SOFTWARE | 2007-08-27 | Certain embodiments of the present invention provide methods and systems for collaboration between systems in a healthcare environment. Certain embodiments provide a collaboration framework enabling electronic communication in a healthcare environment. The framework includes a plurality of communication abstraction layers, each of the plurality of communication abstraction layers defining interface functionality for a communication method. In certain embodiments, each of the plurality of communication abstraction layers includes a general set of features and actions. In certain embodiments, the general set of features and actions is representative of features and actions for a specific protocol or technology. The method includes transmitting data from a first system to a second system, abstracting data format and/or protocol to a general format and/or protocol and receiving the abstracted data at the second system. | 1. A collaboration framework enabling electronic communication in a healthcare environment, said framework comprising: a communication framework interface providing a general set of features and actions to facilitate access to a plurality of healthcare enterprise communications applications; anda plurality of communication abstraction layers accessible via said communication framework interface, each of said plurality of communication abstraction layers defining interface functionality for a communication application. 2. The framework of claim 1, wherein each of said plurality of communication abstraction layers comprises a general set of features and actions. 3. The framework of claim 2, wherein said general set of features and actions is representative of features and actions for a specific protocol or technology. 4. The framework of claim 1, wherein said plurality of communication abstraction layers include at least one of a voice over internet protocol abstraction, an instant messaging abstraction and a presence management abstraction for at least one of a voice over internet protocol application, an instant messaging application and a presence management application, respectively. 5. The framework of claim 4, wherein each of said voice over internet protocol abstraction, instant messaging abstraction and presence management abstraction layers accommodates a plurality of specific features and actions for a plurality of technology-specific solutions. 6. The framework of claim 5, wherein each of said voice over internet protocol abstraction, instant messaging abstraction and presence management abstraction layers translate between a general set of features and actions for an application and a specific set of features and actions for a specific solution. 7. The framework of claim 6, wherein said translation occurs automatically between networks without additional input from a user. 8. A method for abstracted communication in a healthcare environment, said method comprising: transmitting data from a first system to a second system, the data formatted according to at least one of a first format and a first protocol;selecting an abstraction for the data from among a plurality of communication abstraction layers according to a function of the first system and the second system;abstracting at least one of the first format and first protocol for the data according to the selected abstraction to form abstracted data in at least one of a general format and general protocol; andreceiving the abstracted data at the second system. 9. The method of claim 8, wherein the data comprises at least one of healthcare data, one or more application commands, and an application. 10. The method of claim 8, further comprising translating the abstracted data according to at least one of a second format and a second protocol for the second system. 11. The method of claim 8, wherein each of said plurality of communication abstraction layers comprises a general s... | GENERAL ELECTRIC COMPANY | G06Q050/00 A61B005/00
US20080119717 | A1 | 2008-05-22 | INTERACTIVE PROTOCOLING BETWEEN A RADIOLOGY INFORMATION SYSTEM AND A DIAGNOSTIC SYSTEM/MODALITY | 2007-09-19 | Certain embodiments of the present invention provide methods and systems for interactive protocoling between a healthcare information system and a diagnostic imaging system/modality. Certain embodiments provide a method for interactive protocoling between healthcare information and diagnostic imaging systems including viewing available scanning protocols for a diagnostic imaging system and associating a patient scanning order with one or more of the available scanning protocols for the diagnostic imaging system. Certain embodiments provide an interface enabling interactive protocoling between healthcare information and diagnostic imaging systems. The interface includes a protocol list including available scanning protocols for a diagnostic imaging system and a dialog for accepting input from a user to specify one or more of the available scanning protocols from the protocol list. The dialog is configured to associate an order for scanning a patient using the diagnostic imaging system with the one or more specified scanning protocols. | 1. A method for interactive protocoling between a healthcare information system and a diagnostic imaging system, said method comprising: viewing available scanning protocols for a diagnostic imaging system via a healthcare information system; andassociating a patient order with one or more of the available scanning protocols for the diagnostic imaging system via a control at the healthcare information system. 2. The method of claim 1, wherein the patient order relates to a patient procedure. 3. The method of claim 2, further comprising associating a patient procedure with a diagnostic imaging system protocol for execution with respect to a patient at the diagnostic imaging system. 4. The method of claim 1, further comprising interacting with the one or more available scanning protocols in the specified patient scanning order via a dialog at the healthcare information system. 5. The method of claim 1, further comprising identifying a prior patient order related to the patient order and retrieving scanning protocol information for the prior patient order for use with the patient order via the healthcare information system. 6. The method of claim 1, wherein the healthcare information system comprises at least one of a radiology information system and a picture archiving and communications system. 7. An interface enabling interactive protocoling between a healthcare information system and a diagnostic imaging system, said interface accessible from the healthcare information system, said interface comprising: a protocol list including available scanning protocols for a diagnostic imaging system; anda dialog for accepting input from a user at the healthcare information system to specify one or more of the available scanning protocols from the protocol list, the dialog configured to associate an order for scanning a patient using the diagnostic imaging system with the one or more specified scanning protocols. 8. The interface of claim 7, wherein the protocol list and the dialog are provided to a user via the healthcare information system. 9. The interface of claim 7, wherein the protocol list and the dialog are provided to a user via a workstation. 10. The interface of claim 7, wherein the patient scanning order relates to a patient procedure. 11. The interface of claim 10, wherein the patient procedure is associated with a diagnostic imaging system protocol for execution with respect to a patient at the diagnostic imaging system. 12. The interface of claim 7, wherein a user modifies the one or more available scanning protocols in the order via the dialog. 13. The interface of claim 7, wherein the dialog facilitates identification of a prior patient order related to the order for scanning the patient and retrieval of scanning protocol information for the prior patient order for use with the order for scanning the patient. 14. The interface of claim 7, wherein the healthcare information system comprises at least one of a radiology informatio... | GENERAL ELECTRIC COMPANY | A61B005/00
US20080154115 | A1 | 2008-06-26 | Magnetic Resonance Imaging Method | 2005-02-03 | A novel magnetic resonance imaging method and apparatus is described wherein an image is derived from sub-sampled magnetic resonance signals and on the basis of the spatial sensitivity profile of each receiving antenna. A sequence of RF-pulses and gradients is applied, which sequence corresponds to a set of trajectories containing at least one substantially non-linear trajectory in k-space, wherein the density of said trajectory set being substantially lower than the density corresponding to the object size. Each signal along said trajectory set is sampled at least at two different receiver antenna positions. The image is reconstructed by converting the data of said signals to a Cartesian grid by convolution with a gridding kernel, whereby the gridding kernel is specific for each antenna, differs between one region and another in k-space, and is a Fourier-transform of a pattern weighted for each antenna with respect to the Cartesian grid. | 1. A magnetic resonance imaging method wherein magnetic resonance signals are acquired by means of a receiver antennae system via a plurality of signal channels which receiver antennae system has a sensitivity profilethe magnetic resonance signals are acquired with undersamplingfor respective orientated sector shaped regions in k-space, regularly re-sampled magnetic resonance signals are re-sampled on a regular sampling grid from the undersampled acquired magnetic resonance signalsthe re-sampling involving convolution of the undersampled acquired magnetic resonance signals by a gridding kernel the gridding kernel depending onthe orientation of the sector shaped region at issue andthe sensitivity profile of the receiver antennae system anda magnetic resonance image is reconstructed from the re-sampled magnetic resonance signals. 2. A magnetic resonance imaging method as claimed in claim 1, wherein the magnetic resonance signals are acquired by scanning k-space along a non-linear, in particular spiral shaped, trajectory. 3. A magnetic resonance imaging method as claimed in claim 1 for forming an image of an object wherein a magnetic resonance image is derived from sub-sampled magnetic resonance signals and on the basis of the spatial sensitivity profiles of a plurality of receiving antennae,a sequence of RF-pulses and gradients is applied, which sequence corresponds to a set of trajectories comprising at least one substantially non-linear trajectory in k-space, wherein the sampling density of said trajectory set being substantially lower than the normal sampling density corresponding to the object size,each signal along said trajectory set is sampled at least at two different receiver antenna positions, resulting into a plurality of receiver-antenna signals,the image is reconstructed by converting the data of said signals from said trajectory set to a Cartesian grid by convolution with a gridding kernel,and whereby the gridding kernel is a Fourier-transform of a pattern weighted for each antenna with respect to the Cartesian grid, andthe gridding kernel pattern differs between one region and another in k-space. 4. A method as claimed in claim 1, wherein the weighting pattern is obtained in that to every individual region of k-space, a set of parallel equidistant lines is assigned, which lines locally match said trajectory set,a pattern of overlapping points in image space is determined, which corresponds to the set of parallel equidistant lines in k-space,in image space, the weighting pattern per antenna is calculated, which pattern approximately corresponds to a pattern solely of said parallel equidistant lines in the individual region of k-space. 5. A method as claimed in claim 2, wherein at least part of the trajectory set corresponds to an Archimedic spiral and the regions in k-space are defined by their azimuthal angle in k-space. 6. A method as claimed in claim 4, wherein the weighting pattern of the antenna is calculated according to th... | KONINKLIJKE PHILIPS ELECTRONICS N.V. | A61B005/055
US07353056 | B2 | 2008-04-01 | Optimized switching configurations for reconfigurable arrays of sensor elements | 2004-10-29 | The reconfigurable ultrasound array disclosed herein is one that allows groups of subelements to be connected together dynamically so that the shape of the resulting element can be made to match the shape of the wave front. This can lead to improved performance and/or reduced channel count. Reconfigurability can be achieved using a switching network. A methodology and an algorithm are disclosed that allows the performance of this switching network to be improved by properly choosing the configuration of the switching network. | 1. A method for implementing a switching configuration that minimizes the errors introduced by a network of switches during control of a reconfigurable array of sensor elements, comprising the following steps: (a) generating an initial switching configuration; and(b) performing an iterative algorithm comprising the following steps: (i) inputting a switch configuration into a model of the system that calculates the response of the system, taking into account all of the switching network errors, said initial switching configuration being inputted at the start and successively derived modified switching configurations being inputted in succession thereafter;(ii) generating an image or radiation pattern using the model with the inputted switch configuration;(iii) calculating a value for a cost function based at least in part on data representing the generated pattern;(iv) determining whether the calculated value substantially represents a minimum for said cost function; and(v) if the calculated value is not a minimum for said cost function, modifying the current switching configuration as a function of the results of said value calculation to arrive at a modified switching configuration, steps (i) through (v) being repeated for each switching configuration; and(c) if the calculated value is a minimum for said cost function, configuring said switching network with the modified switching configuration that caused the cost function value to be minimized. 2. The method as recited in claim 1, wherein said configuring step comprises programming control circuitry for controlling the states of the switches. 3. The method as recited in claim 1, wherein the step of determining whether the calculated value substantially represents a minimum for said cost function is performed using a simulated annealing type of algorithm. 4. The method as recited in claim 1, wherein the cost function used is the number of sensor elements having switch distances greater than a predetermined threshold. 5. The method as recited in claim 1, wherein the cost function used changes with application. 6. The method as recited in claim 5, wherein a first cost function is used for optimizing a first switching configuration for use when the array of sensor elements is operated in a transmit mode, and a second cost function is used for optimizing a second switching configuration for use when the array of sensor elements is operated in a receive mode. 7. The method as recited in claim 5, wherein a first cost function is used for optimizing a first switching configuration for use when the array of sensor elements is operated in accordance with a first set of system parameters, and a second cost function is used for optimizing a second switching configuration for use when the array of sensor elements is operated in accordance with a second set of system parameters. 8. The method as recited in claim 1, wherein said method is performed whenever the configuration of the array of sensor ele... | General Electric Company | A61B005/05 A61B008/00
US07379770 | B2 | 2008-05-27 | Devices and methods for heart rate measurement and wrist-watch incorporating same | 2003-06-16 | A method and device for heart rate measurement uses a stream of signals containing ECG signals to select a reference QRS complex according to a set of predetermined criteria and obtain electrical signal characteristics of the reference QRS complex. A first QRS complex is detected from the stream of signals and characterized in relation to the reference QRS in the time domain such that the first QRS complex meets another set of predetermined criteria, and satisfies a level of similarity with the reference QRS complex. An instantaneous heart rate of a subject is evaluated based on the first and the reference QRS complexes when the first and the second QRS complexes are sufficiently similar. | 1. A method of measuring the heart rate of a human being from a stream of incoming ECG signals, the method including the steps of: selecting and then characterising a reference QRS complex from said stream of incoming ECG signals; wherein said reference QRS complex is selected by adopting a local amplitude maximum as the R peak of said reference QRS complex, said local amplitude maximum being present within a predetermined time window and said predetermined time window being a time window within which at least one QRS complex must occur among said stream of incoming ECG signals under normal conditions, and said reference QRS complex is characterised by taking amplitude-time samples of said reference QRS complex;seeking a first QRS complex from said stream of incoming ECG signals and characterising said first QRS complex by taking amplitude-time samples of said QRS complex for comparison of waveform similarity with said reference QRS complex, said first QRS complex being selected from said incoming ECG signals upon satisfying a first set of criteria of: i. satisfying a threshold level of waveform similarity with said reference QRS complex,ii. having an amplitude peak within a prescribed range of time from said reference QRS, andiii. having its peak amplitude within a prescribed range of the peak amplitude of said reference QRS; andevaluating a reference heart-rate from said first QRS complex and said reference QRS complex. 2. A method according to claim 1, wherein seeking of said first QRS complex is by the following steps: seeking a local amplitude maximum in a predetermined time window, said predetermined time window being immediately adjacent said reference QRS complex and being a time window within which a next possible QRS complex may present,adopting said local amplitude maximum as the R peak of said first QRS complex, and thencomparing waveform similarity between said reference QRS complex and said first QRS complex. 3. A method according to claim 2, wherein the method further comprises additional steps of: seeking a confirmatory QRS complex after said first QRS complex has been identified, said confirmatory QRS complex satisfying a second set of criteria of: i. satisfying a threshold level of waveform similarity with either said reference QRS complex or said first QRS complex,ii. having an amplitude peak occurring within a prescribed range of time from either said reference QRS complex or said first QRS complex, andiii. having its peak amplitude within a prescribed range the peak amplitude of either said reference QRS complex or said first QRS complex;evaluating a confirmatory heart-rate from said confirmatory QRS complex, andconfirming a heart-rate for output if the confirmatory heart-rate is within a prescribed range from said reference heart-rate evaluated from said first QRS complex and said reference QRS complex. 4. A method according to claim 3, further comprising the steps of: incrementing said threshold level of waveform similar... | Dayton Technologies Limited | A61B005/0402
US07837633 | B2 | 2010-11-23 | Lancing device and multi-lancet cartridge | 2005-06-30 | A medical lancing device including a replaceable multi-lancet cartridge. The lancing device includes a drive mechanism, an activation mechanism, and an advancing mechanism. The advancing mechanism includes a linear-pull slide that is moved in and out to operate an indexing ratchet mechanism, a cam-guided charger mechanism, and a cam-guided lancet cap displacement mechanism. The indexing ratchet mechanism sequentially advances the lancets in the cartridge to an active position. The cam-guided charger mechanism charges the drive mechanism and separates the cap from the active lancet. And the cam-guided cap displacement mechanism moves the separated cap from the lancing stroke path of the active lancet. The activation mechanism then releases the charged active lancet to traverse the unobstructed lancing stroke path to pierce the subject's skin at a desired lancing site. | 1. A lancing device for use with a cartridge assembly having an array of lancets, each lancet including a detachable cap, the lancing device comprising: a housing for receiving the cartridge assembly;an indexing ratchet mechanism adapted to sequentially advance the lancets into an active lancet position;a drive mechanism having a drive member adapted to engage and retract an active-positioned one of the lancets to detach the corresponding active-positioned cap, and to drive the active-positioned lancet along a lancing stroke;a charger mechanism adapted to retract the drive member;a cap displacement mechanism adapted to engage and move the active-positioned, detached lancet cap from the lancing stroke path of the active-positioned lancet; anda slider that is slidable relative to the housing and adapted to actuate the indexing ratchet mechanism, the charger mechanism, and the cap displacement mechanism as the slider is moved between a first position and a second position. 2. The lancing device of claim 1, wherein the cartridge assembly includes ratchet teeth, and wherein the indexing ratchet mechanism includes a resiliently deflectable pawl extending from the slider that engages the ratchet teeth to advance the lancets in the cartridge to the active position. 3. The lancing device of claim 1, wherein the charger mechanism includes a resiliently deflected cam arm that extends from the slider and is adapted to retract the drive member. 4. The lancing device of claim 3, wherein the drive member has a charging follower and the cam arm is resiliently deflected by the charging follower when the slider is moved from the first position toward the second position. 5. The lancing device of claim 4, wherein the cam arm is moved past the charging follower when the slider reaches the second position, and the cam arm returns to its neutral position. 6. The lancing device of claim 5, wherein the cam arm engages the charging follower and retracts the drive member as the slider is moved from the second position back to the first position. 7. The lancing device of claim 3, wherein the drive member has a locking follower and the slider defines a locking wall that blocks a travel path of the drive member locking follower except when the slider is in the second position. 8. The lancing device of claim 3, wherein the lancet cap is detached from the active lancet when the drive member retracts the lancet. 9. The lancing device of claim 8, wherein the slider includes a cam surface and the cap displacement mechanism includes a lifter with a follower that is guided by the cam surface to move a separated lancet cap from the lancing stroke path of the active lancet when the slider is moved from the second position to the first position. 10. The lancing device of claim 1, wherein the slider includes a cam surface and the cap displacement mechanism includes a lifter with a follower that is guided by the cam surface to move a separated lancet cap from the lancing stroke... | Facet Technologies, LLC | A61B005/00 A61B017/32 A61B017/14 B65D081/00
US20080109257 | A1 | 2008-05-08 | Systems and methods for a holistic well-being assessment | 2007-07-12 | Systems and methods are described for an assessment tool built on a holistic well-being improvement model. The model consists of a series of assessments including, but not limited to a well-being improvement assessment, work productivity assessment, and a clinical health risk assessment. A member would complete these assessments through an internet site, on paper, on the phone, and/or on any other medium generally known in the art. After a member participates in the assessment, the assessment is analyzed based on a series of predefined algorithms. A member is then provided with system tools and access to third party behavior change tools and resources. Concurrently the data is compiled for the benefit of an employer and/or a provider in the form of an aggregate report in order to understand the status of the current population's well being and also providing the ability to predict future outcomes. The system further tracks the progress of a member on their well-being goals and behaviors. | 1. A method to determine the health of employees of an organization comprising: recruiting at least a portion of the employees to participate in a health assessment program; providing the health assessment program to the employees, the health assessment program comprising a well-being category having a parameter defined by at least one of a physical, emotional, actualization, capacity for change and work well-being; engaging the at least portion of employees with surveys applicable to at least one of the well-being categories; analyzing the surveys; and based on the analysis; and presenting an employee with behavior change tools and resources. | - | G06Q050/00 A61B005/00
US20080094064 | A1 | 2008-04-24 | MAGNETIC RESONANCE SYSTEM WITH CIRCULAR GRADIENT SYSTEM AND NON-CIRCULAR WHOLE-BODY COIL | 2007-10-24 | A magnetic resonance system has a basic field magnet system that annularly surrounds an examination volume, a gradient system arranged radially within the basic magnetic system, a radio-frequency shield arranged radially within the gradient system and a whole-body coil arranged radially within the radio-frequency shield. The gradient system is essentially circular, such that the gradient system defines a gradient system axis. With regard to a complete circumference around the gradient system axis, the whole-body coil has a first segment and a second segment complementary to the first segment. The first segment covers an angular range of more than 180° relative to the gradient system axis. The whole-body coil exhibits a constant curvature radius in the first segment and is more gently curved in the second segment than in the first segment. The whole-body coil is arranged in the gradient system such that a radio-frequency field return that is possible in the center of the first segment and a radio-frequency field return that is possible in the center of the second segment are at least approximately equal. | 1. A magnetic resonance system comprising: a basic magnet system that annularly surrounds an examination volume; a gradient coil system disposed radially within the basic magnet system; a radio-frequency shield disposed radially within the gradient coil system; a whole-body coil disposed radially within the radio-frequency shield; said gradient coil system having a circular configuration and thereby defining a gradient coil axis; and within one complete circumference around said gradient coil system axis, said whole body coil consisting of a first segment and a second segment complementary to the first segment, said first segment encompassing an angular range of more than 180° relative to said gradient coil system axis and said whole body coil having a constant radius of curvature in said first segment and being less curved in said second segment than in said first segment, and said whole body coil being disposed in said gradient system making a radio-frequency field return in a center of said first segment and a radio-frequency field return in the center of the second segment substantially equal. 2. A magnetic resonance system as claimed in claim 1 wherein said radio-frequency shield radially abuts an interior of said gradient coil system. 3. A magnetic resonance system as claimed in claim 1 wherein said second segment is a straight segment. 4. A magnetic resonance system as claimed in claim 1 wherein said second segment is circular arced. 5. A magnetic resonance system as claimed in claim 1 wherein said second segment is smoothly curved with a non-constant curvature. 6. A magnetic resonance system as claimed in claim 5 wherein said second segment exhibits a shape selected from the group consisting of an ellipse and an oval. 7. A magnetic resonance system as claimed in claim 5 wherein said first and second segments tangentially abut each other. 8. A magnetic resonance system as claimed in claim 1 wherein said first segment is a shell segment of a cylinder that, in a cross-section perpendicular to the gradient coil system axis, encompasses a circular arc of at least 180°. 9. A magnetic resonance system as claimed in claim 1 wherein said whole body coil comprises end ferrules extending around said gradient coil system axis, and a plurality of antenna rods connected between the end ferrules, said antenna rods being distributed around the gradient coil system axis. 10. A magnetic resonance system as claimed in claim 9 wherein said antenna rods are equidistant from each other with regard to an arc length between neighboring antenna rods along said first and second segments. | - | G01R033/32 A61B005/055
US20080082018 | A1 | 2008-04-03 | SYSTEMS AND METHODS FOR RESPIRATORY EVENT DETECTION | 2007-08-08 | The present invention is directed to improved systems and methods for processing respiratory signals derived generally from respiratory plethysmography, and especially from respiratory inductive plethysmographic sensors mounted on a garment for ambulatory recording. The systems and methods provide improved signal filtering for artifact rejection, improved calibration of sensor data to produce outputs indicative of lung volumes. Further, this invention provides improved systems and methods directed to processing lung volume signals, however measured or derived, to provide improved determination of respiratory parameters and improved recognition of selected respiratory events. | 1. A method for processing respiratory signals comprising: receiving signals correlated with one or more torso sizes of a monitored subject, the torso sizes comprising a rib cage size, or an abdominal size, or both; filtering the received signals adaptively in dependence on one or more reference signals, at least one reference signal being correlated with subject posture, or with subject activity levels, or with both, and so that the adaptive filtering reduces the effects of subject posture and subject activity in the filtered signals; and deriving a signal indicative of lung volume from the filtered signals, the lung volume signal being derived at least in part by combining one or more filtered signals reflecting a rib cage size, or an abdominal size, or both. 2. The method of claim 1 wherein one or more of the reference signals are determined in dependence on signals from one or more accelerometers sensitive to subject posture, or subject activity, or both. 3. The method of claim 2 wherein the posture is determined in dependence on accelerometer signals that have been low-pass filtered, and wherein the activity is determined in dependence on accelerometer signals that have been high-pass filtered. 4. The method of claim 1 further comprising a step of wavelet de-noising of the received signals or of the filtered signals. 5. The method of claim 1 wherein at least one reference signal is correlated with the subject cardiac activity, and wherein the adaptive filtering further reduces the effects of cardiac activity in the filtered signals. 6. The method of claim 5 wherein the reference signals correlated with the subject's cardiac activity comprise one or more of ECG signals and pulse oximeter signals. 7. The method of claim 1 wherein the adaptive filtering further comprises filtering with a linear filter selected from a plurality of linear filters in dependence on the reference signals. 8. The method of claim 7 wherein the linear filter selected when subject activity level is lower comprises a pass band that includes a pass band of a linear filter selected when the activity level is higher. 9. The method of claim 1 wherein the adaptive filtering further comprises one or more of a least mean squares adaptive filtering method, a recursive least squares adaptive filtering method, and a affine projection adaptive filtering method. 10. The method of claim 1 wherein the respiratory signals comprise respiratory inductive plethysmography (RIP) signals. 11. A method for processing respiratory signals comprising: receiving signals correlated with one or more torso sizes of a monitored subject, the torso sizes comprising a rib cage size, or an abdominal size, or both; filtering the received respiratory signals so that the filtered signals more closely correlate with the physiological state of the subject's respiration; and deriving a signal indicative of lung volume from the filtered signals, the lung volume signal being derived at leas... | - | A61B005/091
US20080146951 | A1 | 2008-06-19 | REGIONAL CEREBRAL VOLUME FLOW USING QUANTITATIVE MAGNETIC RESONANCE ANGIOGRAPHY | 2007-09-20 | A method and system for evaluating the cerebral circulation of a patient is described. The arterial network of the brain is partitioned into a plurality of different regions where each region is supplied with blood by particular cerebral arteries. Volume flows into the regions are calculated from the measured volume flows of the cerebral arteries using quantitative magnetic resonance angiography. The cerebrovascular circulation of an individual patient may therefore be evaluated for the presence of disease by comparing the regional blood flows of the patient to normal values as obtained from population data. | 1. A method for evaluating the cerebrovascular circulation of a patient, comprising: partitioning the cerebral circulation into a plurality of cerebral regions that are supplied with blood by particular arteries;measuring the blood flow through each of the particular arteries;calculating the blood flow into each of the plurality of cerebral regions from the blood flow measurements; and,comparing the calculated cerebral regional blood flows to normal ranges. 2. The method of claim 1 wherein the blood flow through each of the particular arteries is measured by QMRA. 3. The method of claim 1 wherein partition of the cerebral circulation into a plurality of cerebral regions is a partition tree that includes the cranial circulation region (CCR) that consists of the right extracranial circulation (RECR), the left extracranial circulation (LECR), and the intracranial circulation (ICR). 4. The method of claim 3 wherein the ICR consists of the anterior circulation (ACR) and the posterior circulation (PCR). 5. The method of claim 4 wherein the ACR consists of the right middle cerebral region (RMCR), the left middle cerebral region (LMCR), and the anterior cerebral region (ACER). 6. The method of claim 5 wherein the PCR consists of the right posterior cerebral region (RPCR), the left posterior cerebral region (LPCR), and the cerebellar-basilar region (CBR). 7. The method of claim 6 wherein the volume flow to CCR is determined by summing the volume flows of the LCCA, RCCA, LVA, and RVA. 8. The method of claim 7 wherein the volume flow to ICR is determined by summing the volume flows of the LICA, RICA, LVA, and RVA. 9. The method of claim 8 wherein the volume flow to LECR is determined by subtracting the volume flow of LICA from the volume flow of LCCA and the volume flow to RECR is determined by subtracting the volume flow of RICA from the volume flow of RCCA. 10. The method of claim 9 wherein the volume flow to ACR is obtained by summing the volume flows of LICA and RICA and subtracting the volume flow of any fetal PCA or posterior directed PCOM flow. 11. A system for evaluating the cerebrovascular circulation of a patient, comprising: means for identifying particular arteries supplying blood to a plurality of selected cerebral regions;means for measuring blood flow in the identified arteries; and,means for calculating the blood flow to each of the plurality of selected cerebral regions. 12. The system of claim 11 wherein the blood flow through each of the particular arteries is measured by QMRA. 13. The system of claim 11 wherein partition of the cerebral circulation into a plurality of cerebral regions is a partition tree that includes the cranial circulation region (CCR) that consists of the right extracranial circulation (RECR), the left extracranial circulation (LECR), and the intracranial circulation (ICR). 14. The system of claim 13 wherein the ICR consists of the anterior circulation (ACR) and the posterior circulation (PCR). 15. The s... | - | A61B005/026
US20080139920 | A1 | 2008-06-12 | APPARATUS FOR DETERMINING INDICATIONS HELPING THE DIAGNOSIS OF RHEUMATIC DISEASES AND ITS METHOD | 2007-10-17 | Apparatus for determining indications helping the diagnosis of rheumatic diseases comprising at least a section for detecting and acquiring signals from a body under examination or a part thereof wherein the detection section is a unit for detecting images by nuclear magnetic resonance. In said apparatus there is further integrated a section for processing acquired images as regards image data and/or resonance signals, which processing section from image data and/or resonance signals, determines values of one or more different numerical parameters indicating the presence or absence of a rheumatic disease and/or a measure of the evolution condition of said rheumatic disease. | 1. Apparatus for determining indications helping the diagnosis of rheumatic diseases comprising at least a section for detecting and acquiring signals from a body under examination or a part thereof, the detection section being a unit for detecting images by nuclear magnetic resonance; and a section for processing acquired images as regards image data and/or resonance signals, which processing section from image data and/or resonance signals, determines values of one or more different numerical parameters indicating the presence or absence of a rheumatic disease and/or a measure of the evolution condition of said rheumatic disease. 2. Apparatus according to claim 1, wherein the section for detecting and acquiring images by nuclear magnetic resonance has MRI scanning means with such a shape and dimension to acquire nuclear magnetic resonance images only for some limited parts of a body under examination and/or for some limited anatomical regions or even for some limited parts of said anatomical regions. 3. Apparatus according to claim 2, wherein the MRI scanning means have such a shape and dimension that allow the acquisition of MRI images from anatomical regions of one or more joints like hand, wrist, and knee there being provided a first configuration with shape and dimension intended to allow the acquisition of images of the anatomical region of knee, ankle, foot, elbow, hand and wrist and possibly also of the shoulder when the magnetic structure is of the open type or having a C or U-shaped section and/or there being provided a second configuration with such shape and dimension to allow the acquisition of images only for anatomical regions of the hand, wrist, ankle and foot and possibly a third alternative configuration for acquiring images only of the hand and fingers. 4. Apparatus according to claim 1, wherein the processing section comprises a sub-section for determining the synovial inflammatory condition. 5. Apparatus according to claim 1, wherein the processing section comprises a sub-section for determining dimensions and/or the morphology of the cartilage in the anatomical region under examination and particularly of the hand and/or knee. 6. Apparatus according to claim 1, wherein the processing section comprises a subsection for determining conditions of the cartilage tissue by means of an analysis by detecting contrast maps of the T1 and/or T2 type and/or by means of the image analysis by contrast media. 7. Apparatus according to claim 1, wherein the processing section comprises a sub-section for determining the presence and/or the condition of damages to the bony tissue. 8. Apparatus according to claim 1, wherein the processing section comprises a plurality of sub-sections, the processing section is composed of a computer wherein a program managing the processing of image data and/or resonance signals is loaded or can be loaded and is executed or can be executed therefrom, whereas each one of the processing sub-sections is co... | ESAOTE S.p.A. | A61B005/055
US20080119719 | A1 | 2008-05-22 | TEMPLATES FOR ASSESSING BONE QUALITY AND METHODS OF USE THEREOF | 2007-08-21 | The present invention relates to the preparation and use of novel bone templates that can be prepared using a comprehensive approach to observing microstructural features of bone, including trabecular thickness and trabecular density. These features are assessed in regions of interest in a bone (e.g., proximal femur, distal femur, wrist, spine, etc.) as observed using digital radiographic techniques or clinical imaging, such as Dual Energy X-ray Absorptiometry (DEXA) and computed tomography (CT) scanners. The microstructural features are presented in the form of data based on scanning results and are also assessed and/or organized in terms of age, gender, race, pathology, clinical history, and other patient population parameters. The template can be used to assess bone quality, predict the likelihood of bone fracture, and evaluate prosthesis design and placement, based on an image of a corresponding subject bone, e.g. the bone of a patient. | 1. A method of creating a bone evaluation template, the method comprising: (a) identifying one or more regions of a subject bone;(b) obtaining at least one control bone corresponding to the subject bone and having at least one selected region corresponding to a selected region of the subject bone;(c) obtaining a digitally scanned image of a trabecular structure of each selected region of each control bone;(d) identifying one or more trabecular families within each selected region of each control bone;(e) identifying one or more microstructural sites based on the trabecular families;(f) determining a percent trabecular density and an average trabecular thickness in each of the microstructural sites;(g) subdividing each selected region of each control bone into sections of related trabecular structure based on the trabecular families, trabecular densities, and trabecular thicknesses; and(h) based on the sections of related trabecular structure, creating a bone evaluation template for evaluating the subject bone. 2. The method of claim 1, wherein the subject bone and the at least one control bone are in the same decade of age. 3. The method of claim 1, wherein the subject bone and the at least one control bone are of the same gender. 4. The method of claim 1, wherein the subject bone and the at least one control bone show signs of osteoporosis. 5. The method of claim 1, wherein the control bone is a proximal femur. 6. The method of claim 5, wherein at least one of the microstructural sites is selected from central head, epiphyseal head, femoral neck, greater trochanter, intermediate region, and Ward's triangle. 7. The method of claim 5, wherein at least one trabecular family is selected from the right, bent, medial, and greater trochanter family. 8. The method of claim 1, wherein the control bone is a distal femur. 9. The method of claim 8, wherein at least one of the microstructural sites is selected from epicondyle, condyle, and middle region. 10. The method of claim 1, wherein the digitally scanned image of the control bone is obtained using a regular light microscopy technique capable of producing high resolution digital images. 11. The method of claim 1, wherein the digitally scanned image of the subject bone is obtained using a clinical imaging technique selected from DEXA, CT, MicroCT, MRI, and ultrasound. 12. The method of claim 1, wherein the values of average trabecular density and percent trabecular thickness in the related trabecular structure are each independently relatively homogeneous. 13. The method of claim 1, wherein trabecular thickness and trabecular density are assessed using semi-automatic histomorphometry. 14. The method of claim 1, comprising the steps of: displaying the subdivided sections to form a template; andsuperimposing the template onto a digitally scanned image of the subject bone. 15. A bone evaluation template, comprising: a shape representative of at least one selected region of at least one control... | The Regents of the University of California | C12Q001/00 A61B005/05
US07366559 | B2 | 2008-04-29 | Nuclear magnetic resonance apparatus and method for assessing whole body composition | 2003-06-26 | A method is disclosed for measuring whole body composition. The method includes confining movement of the body to a selected volume, inducing a static magnetic field in the volume, inducing a pulsed radio frequency magnetic field in the volume, and receiving nuclear magnetic resonance signals from the body. The resonance signals from any part of the body are substantially independent of a position of the body part within the volume. Whole body composition is assessed from the resonance signals. | 1. A method of measuring whole body composition comprising: confining movement of the body within a selected volume;inducing a static magnetic field in the volume;inducing a pulsed radio frequency magnetic field in the volume, the inducing the static magnetic field and pulsed radio frequency magnetic field arranged to excite nuclear magnetic resonance phenomena in the whole body substantially simultaneously and arranged to minimize spatial variation of nuclear magnetization in the body;receiving nuclear magnetic resonance signals from the body, wherein the receiving comprises receiving with a substantially uniform spatial sensitivity within the volume; andassessing whole body composition from the resonance signals. 2. The method of claim 1 wherein the pulsed radio frequency magnetic field includes substantially uniform spectral density within a predetermined frequency range, the frequency range related to a spatial distribution of the static magnetic field; and wherein the receiving is performed within a frequency range at least as large as the predetermined frequency range. 3. The method of claim 1 wherein the pulsed radio frequency magnetic field comprises composite radio frequency pulses to increase uniformity of nuclear magnetization within the volume. 4. The method of claim 1 wherein the pulsed radio frequency magnetic field comprises spectrally shaped radio frequency pulses to increase uniformity of nuclear magnetization within the volume. 5. The method of claim 1 wherein the inducing the radio frequency magnetic field comprises generating at least one excitation pulse and generating a plurality of refocusing pulses for each excitation pulse, and the receiving the resonance signal comprises measuring amplitudes of spin echoes. 6. The method of claim 5 wherein the excitation pulse and the plurality of refocusing pulses form a Carr-Purcell-Meiboom-Gill sequence, and each of the refocusing pulses reorients nuclear spin axes in the volume by about 180 degrees. 7. The method of claim 5 wherein the excitation pulse and the plurality of refocusing pulses form a Carr-Purcell-Meiboom-Gill sequence, and the refocusing pulses reorient nuclear spin axes in the volume by an angle within a range of about 90 to 180 degrees, the angle selected to reduce power consumption and to reduce radio frequency induced heating of the body. 8. The method of claim 5 wherein the excitation pulse and the plurality of refocusing pulses form a Carr-Purcell-Meiboom-Gill sequence, and the excitation pulse and the refocusing pulses each have a duration and nuclear magnetic spin rotation angles selected to make the frequency spectrum of the pulses broader than the frequency spectrum of nuclear magnetic spins that would obtain within a substantially homogeneous material disposed in the volume. 9. The method of claim 1 wherein the inducing the static magnetic field, the inducing the pulsed radio frequency magnetic field and the receiving are configured to acquire nuclear... | Echo Medical Systems, LLC | A61B005/05 G01V003/00
US07351228 | B2 | 2008-04-01 | Plunger rod for arterial blood collection syringes | 2003-11-06 | An arterial blood collection device is provided having a one-piece plunger rod for use with a blood collection syringe. The plunger rod is hollow, with a closed front end. A self-sealing filter is provided within the closed front end of the plunger rod. Vents are spaced radially about the front end of the plunger rod for fluid communication into the hollow interior thereof. The plunger rod is intended for use in slidable communication within a syringe barrel. In use, the plunger can be retracted within the syringe barrel to form a cavity therein. Upon arterial blood contact, the cavity fills with blood and air can be expelled from the cavity through the vents and the filter and out to ambient air. The plunger rod is a one-piece assembly, eliminating the need for a separate rubber plunger seal. | 1. A plunger rod assembly adapted for slidable communication within a syringe barrel, the plunger rod assembly comprising: an elongated, hollow cylindrical rod comprising a rigid tubular wall defining an internal opening and extending between an open rear end and a monolithic, integrally formed closed front end, the rod including a plurality of vents extending through the rigid tubular wall adjacent the front end of the rod and in fluid communication with the internal lumen, the rod further including at least one sealing ring extending circumferentially about an external surface thereof; anda porous filter member maintained within the internal lumen at the front end of the rod and contiguous to the plurality of vents, the porous filter member adapted to filter fluid passing between the plurality of vents and the internal lumen of the rod. 2. The plunger rod assembly of claim 1, wherein the closed front end of the rod includes a circular cross-section and the plurality of vents extend through the rigid tubular wall at a location axially spaced from the closed front end of the rod. 3. The plunger rod assembly of claim 2, wherein the porous filter member contacts an interior surface of the closed front end within the internal lumen such that the plurality of vents are contiguous to the porous filter member at a location spaced from a front surface of the porous filter member. 4. The plunger rod assembly of claim 1, wherein the porous filter member contacts an interior surface of the closed front end within the internal lumen such that the plurality of vents are contiguous to the porous filter member. 5. The plunger rod assembly of claim 4, wherein the plurality of vents are contiguous to the porous filter member at a location contacting at least a portion of a front surface of the porous filter member. 6. The plunger rod assembly of claim 1, wherein the plurality of vents are equally radially spaced about a circumference of the rigid tubular wall. 7. The plunger rod assembly of claim 1, wherein the plurality of vents extend through the rigid tubular wall at an intersection of the closed front end with the rigid tubular wall, thereby forming the plurality of vents about the perimeter of the closed front end. 8. The plunger rod assembly of claim 1, wherein the porous filter comprises a matrix which is pervious to air, and which is adapted to be impervious to air and blood upon contact with a blood sample. 9. The plunger rod assembly of claim 1, wherein the at least one sealing ring is integrally formed with the plunger rod. 10. The plunger rod assembly of claim 1, wherein the at least one sealing ring comprises an elastomeric o-ring affixed to an external surface of the rod. 11. The plunger rod assembly of claim 1, further comprising a pair of sealing rings extending circumferentially about the external surface of the rod and axially spaced from each other. 12. The plunger rod assembly of claim 1, wherein the rod includes a flange extending... | Becton, Dickinson and Company | A61M005/315 A61M037/00 A61M001/00 A61B005/00 B65D081/00
US07361141 | B2 | 2008-04-22 | Method and device for weight management of humans | 2003-08-08 | The invention relates to a method and device for weight management of humans. First, the user's initial weight and his target weight are received via a user interface of the device, then food intake amount and exercise instructions to be presented via the user interface of the device are generated on the basis of the difference between the user's initial weight and his target weight. In addition, the user's energy expenditure is generated with the device and the user's food intake amount is received via the user interface of the device. Further, the user's current weight is received via the user interface and a change in the user's weight is generated with the device. Further still, the food intake amount and/or exercise instructions to be presented via the user interface of the device are modified with the device on the basis of the change in the user's weight. | 1. A portable, personal electronic device for body weight management of a user thereof, comprising: a control unit adapted to control the device; anda user interface coupled to the control unit adapted to enter input information and obtain output information, the control unit being configured to receive an initial weight, a target weight, and a food intake amount of the user via the user interface, the control unit being configured to generate the energy expenditure of the user, to generate the food intake amount and exercise instructions based on a difference between the user's initial weight and the user's target weight for display via the user interface, to receive the user's current weight via the user interface, and to generate a change in the user's weight, the control unit being configured to calibrate itself if the change in the user's weight does not correspond to an estimate made on the basis of the user's food intake amount and the user's energy expenditure by eliminating impact of at least one of errors caused by the user comprising incorrect input data entered by the user, levels of input data derived therefrom, and errors appearing in default settings made by the device, thereby modifying at least one of the food intake amount and the exercise instructions to be displayed via the user interface. 2. A device according to claim 1, wherein the device further comprises a heart rate measuring unit coupled to the control unit and measuring the user's heart rate, the control unit being configured to take into account the measured heart rate of the user when generating the user's energy expenditure. 3. A device according to claim 1, wherein the device further comprises an activity unit coupled to the control unit and measuring the physical activity of the user, the control unit being configured to take into account the user's physical activity when generating the user's energy expenditure. 4. A device according to claim 1, wherein the control unit is configured to generate a long-term average of the user's physical activity, the average being taken into account when food intake amount and exercise instructions are generated. 5. A device according to claim 1, wherein the control unit is configured to receive information defining the user's age over the user interface and to take into account the user's basal metabolic rate, defined on the basis of his age and weight, when generating the user's energy expenditure. 6. A device according to claim 1, wherein the control unit is configured to receive over the user interface information defining the user's workload and to take the user's workload into account when generating his energy expenditure. 7. A device according to claim 1, wherein the control unit is configured to generate a change in the user's weight on the basis of the user's current weight and his initial weight or current weight received and stored previously. 8. A device according to claim 1, wherein the control unit is confi... | Polar Electro Oy | A61B005/00
US07381187 | B2 | 2008-06-03 | Blood pressure monitoring system and method of having an extended optical range | 2004-09-09 | A system and method for monitoring blood pressure of a wearer has an inflatable arm cuff that is selectably inflatable to differing air pressures that incorporates a fabric having both a light transmission property and a light reflection property when the fabric is illuminated with light having wavelength(s) in the range from about 400 to about 2200 nanometers. A radiation source and a detector are attached to the fabric in relative positions such that the reception of incident radiation by the detector is directly affected by a change in the amount of light transmitted through the fabric relative to the amount of light reflected by the fabric as the fabric stretches in response to motion in the wearer's body due to changes in the flow of blood through an artery disposed beneath the fabric occurring in consonance with variations in the air pressure within the inflatable cuff. | 1. A system for monitoring blood pressure comprising: an inflatable arm cuff that is selectably inflatable to differing air pressures;a patch disposed in or on said arm cuff comprising fabric that has both a light transmission property and a light reflection property that change when the fabric stretches;a radiation source mounted to the fabric, wherein said radiation source directs radiation onto the fabric; anda radiation detector mounted to the fabric. 2. The system of claim 1, wherein the radiation source emits radiation with a wavelength in the range of from about 400 to about 2200 nanometers; andthe detector responds to incident radiation with a wavelength in the range of from about 400 to about 2200 nanometers. 3. The system of claim 1, wherein the source and detector are attached to the fabric in relative positions such that the reception of incident radiation by the detector is directly affected by a change in the amount of light transmitted though the fabric relative to the amount of light reflected by the fabric as the fabric stretches in response to motion in the body of a wearer due to changes in the flow of blood through an artery disposed beneath the patch occurring in consonance with variations in the air pressure within the inflatable cuff. 4. The system of claim 1, wherein the fabric is integral with the cuff. 5. The system of claim 1 wherein the fabric comprises a first plurality of reflective yarns woven or knit with a second plurality of stretchable yarns. 6. The system of claim 1 wherein the fabric has a first and a second side; and whereinthe source and the detector are mounted on a same side of the fabric. 7. The system of claim 1 wherein the fabric has a first and a second side; and whereinthe source and the detector are mounted on opposing sides of the fabric. 8. A system for monitoring blood pressure of a wearer, the system being usable with an inflatable arm cuff, the arm cuff being sized for receipt over a portion of the body of a wearer, the cuff being selectably inflatable to differing air pressures to modify the flow of blood through an artery located in the portion of the body of a wearer over which the cuff is disposed, the blood pressure monitoring system comprising: a patch at least a portion of which is formed from a fabric which has both a light transmission property and a light reflection property when the fabric is illuminated with light and in which the amount of light transmitted through the fabric relative to the amount of light reflected by the fabric is able to change when the fabric stretches in response to geometric changes in the body of a wearer due to changes in the flow of blood through an artery disposed beneath the patch;a source of radiation with a wavelength in the range from about 400 to about 2200 nanometers;a detector that produces a signal in response to incident radiation with a wavelength in the range from about 400 to about 2200 nanometers;the source and detector being attached ... | Textronics, Inc. | A61B005/02
US07377904 | B2 | 2008-05-27 | Cap displacement mechanism for lancing device and multi-lancet cartridge | 2005-04-15 | A medical lancing device including a replaceable multi-lancet cartridge. The lancing device includes an advancing mechanism that advances lancets within the cartridge into an active position, separates a protective cap from the active lancet, and energize a drive mechanism of the lancing device. A cap displacement mechanism moves the separated cap out of the travel path of the active lancet. In a first example embodiment, the cap displacement mechanism includes a cantilevered spring arm that displaces the detached cap of the active lancet. In a second example embodiment, the cap displacement mechanism includes a spring-biased cam-driven plunger that displaces the detached cap of the active lancet. Then an activation mechanism releases the energized active lancet to traverse the unobstructed lancing stroke path to pierce the subject's skin at a desired lancing site. | 1. A cartridge assembly for a lancing device, comprising: a housing;a carrier rotationally mounted within the housing;a plurality of lancets arranged in an array and carried by the carrier, the lancets each having a detachable protective cap, the lancets each rotationally advanceable with the carrier to an active position for use, and the active-positioned lancet radially retractable on the carrier along a lancing stroke path to a charged lancet position; anda spring element having an affixed first section, a second section that sequentially engages each of the lancet caps, and an intermediate section between the first section and the second section, wherein the intermediate section is ramped and offsets the first section from the second section, wherein the second section is deflectable between a rest position and a charged position, wherein as one of the lancets is rotationally advanced into the active position the lancet cap of the active-positioned lancet is moved into interfering engagement with and slides across the ramped intermediate section to deflect the second section to the charged position where the second section exerts a charged force on the active-positioned cap, wherein as the active-positioned lancet is radially retracted to the charged lancet position the active-positioned cap is detached from the active-positioned lancet and the charged force of the charged-position second section biases and displaces the active-positioned detached cap from the lancing stroke path of the active-positioned lancet as the second section discharges and returns to the rest position clear of the lancing stroke path, wherein as each one of the lancets is advanced into the active position its cap is displaced out of the lancing stroke path without any manual cap-displacing action by the user,wherein the carrier includes a plurality of guide tracks defining an array of transverse guide paths along which the lancet caps are displaced transversely from the lancing stroke path, and wherein the guide tracks are adapted to retain the lancet caps within the housing after displacement from the lancing stroke path. 2. The cartridge assembly of claim 1, wherein the spring element comprises a cantilevered leaf spring that is oriented transverse to the lancing stroke path so that it is deflected in a plane that is generally perpendicular to the lancing stroke path by engagement with the active-positioned cap and the caps are moved out of the lancing stroke path in the plane that is generally perpendicular to the lancing stroke path. 3. The cartridge assembly of claim 1, wherein the first section of the spring element is attached to an inner surface of a top or bottom portion of the housing. 4. The cartridge assembly of claim 1, wherein the transverse guide paths are out of a plane defined by the lancet array. 5. The cartridge assembly of claim 1, wherein the lancet caps define one or more cap guide surfaces that engage and ride along the guide tracks as the c... | Facet Technologies, LLC | A61B005/00 A61B017/32 A61B017/14 A61B019/00 B65D081/00 A61M037/00 A61M005/32
US07374545 | B2 | 2008-05-20 | Device for sampling blood droplets under vacuum conditions | 2002-07-23 | A blood extraction device (100) and method for withdrawing a controlled number of drops of blood from a patient, in whom there is created an incision of such dimension that blood does not freely flow therefrom. A release unit (160) urges drops of blood to flow from the incision, for example by applying a vacuum, and a disabling unit (145, 146, 170) is coupled to the incision unit for disabling the release unit when a predetermined number of drops of blood have been withdrawn. | 1. A blood extraction device for withdrawing a quantity of blood from a patient, said blood extraction device comprising: an incision unit for creating an incision in the patient;a release unit for urging blood drops to flow from said incision, anda disabling unit coupled to the release unit for disabling the release unit;a collecting receptacle disposed in spaced relationship with the release unit for collecting a predetermined plurality of discrete drops of blood that freely fall thereon from the incision without contacting any element of the device; anda drop counting unit disposed for counting blood drops flowing directly from the incision onto the receptacle and signaling only when the predetermined plurality of discrete drops of blood have been applied to said receptacle, whereinthe disabling unit is adapted to disable the release unit automatically when the predetermined plurality of discrete drops of blood have been withdrawn. 2. The device according to claim 1, wherein the collecting receptacle comprises a single use chemical test strip on which the blood drops are gathered. 3. The device according to claim 2, further comprising: an imaging device for optically imaging the chemical test result obtained by the chemical test strip; andan electronic circuit coupled to the imaging device for transmitting data representative of an optical image of the result to a remote unit. 4. The device according to claim 2, wherein: the chemical test strip is visibly identified by a unique identity code,the disabling unit is responsively coupled to an electronic circuit for control thereby, andthe electronic circuit is adapted to determine an identity of the chemical test strip and control the disabling unit accordingly. 5. The device according to claim 1, wherein the incision unit comprises a lancet. 6. The device according to claim 1, wherein the release unit comprises a vacuum unit. 7. The device according to claim 1, wherein the disabling unit comprises an electro-optical sensor for optically sensing the number of blood drops extracted. 8. A method for withdrawing a quantity of blood from a patient, said method comprising: creating an incision in the patient;urging blood drops to flow downwardly directly from said incision on to a collection receptacle disposed in spaced relationship with a release unit for collecting a predetermined plurality of discrete drops of blood that freely fall thereon from the incision without contacting any element of the device;counting the plurality of discrete drops of blood that flow downwardly directly from the incision to the receptacle; andinhibiting blood flow automatically when said predetermined plurality of discrete drops of blood have been withdrawn from the patient. 9. The method according to claim 8, wherein the receptacle is a single use test strip on which the drops of blood that flow from the incision are gathered. 10. The method according to claim 9, further comprising: optically imaging a test re... | SHL Telemedicine International, Ltd. | A61B005/00
US07367952 | B2 | 2008-05-06 | Electronic blood pressure monitor and blood pressure measuring system | 2005-12-12 | When a predetermined condition for measurement is selected from a plurality of conditions for measurement by operating one of measurement switches before measuring the blood pressure, a pressure begins to be applied to a bladder in response to the selection and the measurement of the blood pressure starts. The measured data of the blood pressure and the selected condition for measurement are linked to each other and stored in a memory. Because the measurement of the blood pressure starts upon selection of the predetermined condition by operating one of the measurement switches, one operation can serve both as switching to instruct the starting of the measurement and selecting the predetermined condition for measurement. Thus, an additional operation for inputting a condition for measurement is not necessary, and this makes it possible to prevent forgetting to input or incorrectly inputting a condition for measurement from occurring. | 1. An electronic blood pressure monitor, comprising: a blood pressure measuring portion;a memory portion for storing data on blood pressure that is measured by said blood pressure measuring portion;a display portion for displaying at least said data on blood pressure;a selection portion for selecting predetermined user conditions for measurement and triggering, upon selection, the start of measurement of blood pressure by said blood pressure measuring portion;a control portion for starting measurement of blood pressure by said blood pressure measuring portion in response to the selection of said predetermined user conditions for measurement by said selection portion; anda data storing portion for linking said data on blood pressure that has been measured to said predetermined user conditions for measurement that have been selected by said selection portion, and storing the data on blood pressure and the predetermined user conditions for measurement in said memory portion,said blood pressure measuring portion includinga cuff that is attached to the part where blood pressure is measured,a pressurizing and depressurizing portion for adjusting pressure that is applied to said cuff,a pressure detecting portion for detecting pressure within said cuff that is adjusted by said pressurizing and depressurizing portion, anda blood pressure calculating portion for calculating blood pressure on the basis of the pressure that is detected by said pressure detecting portion,said selection portion comprising a plurality of switches, each switch corresponding to a predetermined user condition for measurement and configured so that operation of the switch triggers the start of measurement of blood pressure for said corresponding predetermined user condition for measurement. 2. The electronic blood pressure monitor according to claim 1, wherein each switch of said selection portion is externally operated for triggering the start of measurement. 3. The electronic blood pressure monitor according to claim 2, wherein said predetermined user conditions for measurement include conditions for measurement which indicate, respectively, measurement of blood pressure “after waking up” and “before sleeping.” 4. The electronic blood pressure monitor according to claim 2, wherein said predetermined user conditions for measurement include conditions for measurement which indicate, respectively, measurement of blood pressure “before taking medicine,” “after taking medicine,” “before exercising” and “after exercising.” 5. The electronic blood pressure monitor according to claim 1, wherein said data storing portion pairs said selected predetermined user conditions for measurement and said data on blood pressure for each measurement of blood pressure and stores the pair in said memory portion. 6. The electronic blood pressure monitor according to claim 1, wherein said memory portion is provided with a memory region for each of said predetermined user conditions for measurement,s... | Omron Healthcare Co., Ltd. | A61B005/02
US07384398 | B2 | 2008-06-10 | Device and method for detecting abnormal situations | 2001-05-04 | The invention concerns a device for detecting abnormal situations, in particular falls, in a living being, comprising means generating an alarm signal representing an abnormal situation, based on analysis of at least an activity information and, at least in some cases, at least a physiological information. | 1. Device for detecting falls of a living subject, comprising: a pressure sensor, delivering a signal representative of a pressure from said living subject;means for separating information present in said signal representative of a pressure, delivering at least one item of information about activity and at least one item of physiological information; andmeans for processing of said at least one item of physiological information to detect a potential fall of the living subject, andmeans for providing an invalidatable alarm which at least one item of information about activity can invalidate. 2. Device according to claim 1, wherein said means for processing comprise: means for detecting a potential abnormal situation, supplied by said at least one item of physiological information;means for confirming said potential abnormal situation, supplied by said at least one item of information about activity;means for delivering information of a confirmed abnormal situation; andmeans for generating an alarm signal. 3. Device according to claim 1, wherein, in a continuous operation mode, only detection of at least one physiological information is active, and in that at least one activity information is determined at regular intervals and/or in the presence of a potential abnormal situation. 4. Device according to claim 1, wherein said at least one item of physiological information belongs to the group comprising: the pulse;a measurement as function of the arterial pressure;the rhythm;the breathing airflow;variations of these measurements; andcombinations of these measurements. 5. Device according to claim 1, and further comprising means for measuring one item of information representative of the application force of said device on the skin of said subject, said application force being used to verify that said device is worn correctly. 6. Device according to claim 1, wherein the device is made in the form of a bracelet watch. 7. Device according to claim 1, and further comprising means for generating a local alarm and means for transmitting said alarm to a distant site, after a predetermined delay period, when said alarm has not been manually invalidated by said subject. 8. Device according to claim 1, and further comprising means for manual activation, transmitting an alarm to a distant site. 9. Device according to claim 1, and further comprising means for memorization of at least one model of fall. 10. Device according to claim 1, and further comprising display means for at least one of the items of information belonging to the group comprising: time and date;physiological information;alerts;personalized messages, at a given moment; andinformation about location. 11. Device according to claim 1, and further comprising at least one photodiode, for the transmission of information to the processing means of said device. 12. Device according to claim 1, and further comprising a microphone. 13. Device according to claim 1, wherein the device is assoc... | Universite de Rennes | A61B005/02 A61B005/103 A61B005/00
US07610813 | B2 | 2009-11-03 | Method and apparatus for a self-powered RFID-readable pedometer | 2006-09-29 | A device, system and method for analyzing a user's motion using a piezoelectric film to generate a plurality of deformation signals based upon an associated plurality of deformations, an EEPROM to record data associated with the plurality of deformation signals, and a transceiver to receive at least a portion of the recorded data from the EEPROM and to transmit data, wherein the analysis may determine an abnormality in the user's gait. | 1. A device, comprising: a piezoelectric film to generate a plurality of deformation signals based upon an associated plurality of deformations;a real time clock to generate timing data;an EEPROM to record data associated with the plurality of compression signals and the timing data;an RFID tag to receive at least a portion of the recorded data from the EEPROM and to transmit at least a portion of the received data; anda processor to analyze the deformation signals to determine abnormalities in a user's step,wherein the device is a pedometer or gait sensor. 2. An apparatus comprising the device of claim 1, wherein the apparatus is a footwear or a piece of clothing. 3. The device of claim 1, wherein the deformation signals are analyzed in relation to the timing data. 4. A system for diagnosing a user's gait, the system comprising: a plurality of the devices according to claim 1, the plurality of the devices comprising a first device and a second device;a reader to receive data from the transceivers of the first and second devices; and a processor to receive the data from the reader;wherein the processor is configured to analyze the deformation signals generated by the first and second devices. 5. The system of claim 4, wherein the first device and the second device are removably attached to a footwear. 6. The system of claim 4, wherein the processor is configured to analyze the deformation signals generated by the plurality of the devices to determine if there is an abnormality in a user's gait. 7. The system of claim 4, wherein a duration of the deformation signals is analyzed. 8. The system of claim 4, wherein an amplitude of the deformation signals is analyzed. 9. The system of claim 4, wherein an amplitude of the deformation signals is analyzed with respect to the duration of the deformation signals. 10. The system of claim 4, wherein the reader is an RFID reader. 11. The system of claim 4, wherein a deformation signal generated by the first device and a deformation signal generated by the second device are compare to diagnose the user's gait. 12. A method of diagnosing a user's gait, the method comprising: obtaining or manufacturing a system for diagnosing a user's gait,the system comprising:a plurality of the devices, each device comprising a piezoelectric film to generate a plurality of deformation signals based upon an associated plurality of deformations; a real time clock to generate timing data; an EEPROM to record data associated with the plurality of compression signals and the timing data; and an a transceiver to receive at least a portion of the recorded data from the EEPROM and to transmit at least a portion of the received data, the plurality of the devices comprising a first device and a second device; a reader to receive data from the transceivers of the first and second devices; and a processor to receive the data from the reader; wherein the processor is configured to analyze the deformation signals generated by the... | Intel Corporation | G01B007/16
US07384403 | B2 | 2008-06-10 | Wireless communication system for transmitting information from a medical device | 2004-12-17 | A medical device communication system may comprise a medical device and a wireless communication circuit mounted to the medical device. The wireless communication circuit is configured to broadcast information relating to the medical device. The medical device may be one of a surgical tool and an implant configured for subcutaneous implantation in a living biological body. | 1. A medical device comprising: an orthopaedic implant comprising a tray to contact a bone and a stem to extend into the bone, the tray comprising a recess;a circuit board positioned in the recess of the orthopaedic implant tray;a sensor mounted on the circuit board and configured to produce a sensor signal indicative of an operating condition of the orthopaedic implant;a memory unit mounted on the circuit board and electrically coupled to the sensor; anda transmitter mounted to the circuit board and electrically coupled to the sensor and the memory unit, the transmitter configured to broadcast the sensor signal. 2. The medical device of claim 1, wherein the memory unit comprises a plurality of memory locations for storing sensor signals produced by the sensor. 3. The medical device of claim 1, wherein the memory unit has stored therein program code for controlling the operation of the transmitter. 4. The medical device of claim 1, further comprising an antenna electrically coupled to the transmitter and remotely located from the circuit board. 5. The medical device of claim 4, wherein the antenna is mounted to the orthopaedic implant. 6. The medical device of claim 1, further comprising a secondary coil circuit configured to be inductively coupled to a primary coil circuit to produce a DC voltage, wherein the DC voltage provides a supply voltage to the memory unit and to the transmitter. 7. The medical device of claim 1, further comprising: a secondary coil circuit configured to be inductively coupled to a primary coil circuit to produce a DC voltage; anda rechargeable voltage source configured to provide a supply voltage to the memory unit and the transmitter, wherein the DC voltage produced by the secondary coil circuit provides a recharging voltage to recharge the rechargeable voltage source. 8. The medical device of claim 1, further comprising: a secondary coil circuit configured to be inductively coupled to a primary coil circuit to produce a DC voltage; anda cuff configured to receive a limb of a patient such that the cuff extends at least partially about the limb, the cuff carrying a primary coil of the primary coil circuit and configured to be positioned on the patient such that the primary coil and a secondary coil of the secondary coil circuit inductively couple while the primary coil is activated. 9. The medical device of claim 1, further comprising a secondary coil circuit configured to be inductively coupled to a primary coil circuit to produce a DC voltage, wherein the primary coil circuit includes a primary coil and an excitation source electrically coupled to the primary coil, the excitation circuit producing an AC excitation signal at a frequency selected to ensure inductive coupling between the primary and secondary coils. 10. The medical device of claim 1, further comprising an insulating layer positioned over the circuit board and configured to insulate the transmitter and memory unit from biological material. 11. T... | DePuy Products, Inc. | A61B005/103
US07821778 | B2 | 2010-10-26 | Monitor assembly for diagnostic device | 2007-12-11 | A monitor assembly includes a monitor, for displaying output of a diagnostic device such as a fluoroscope, to which is operationally attached a bracket that is operative to secure (preferably reversibly) the monitor to the diagnostic device so that an operator of the diagnostic device can view the output while operating the diagnostic device and without interrupting the operation of the diagnostic device. Preferably, the monitor is attached to the bracket by a joint assembly that allows the monitor to be translated and rotated relative to the bracket. | 1. A monitor assembly comprising: a monitor configured to display output from a diagnostic device; wherein the monitor has afront portion which displays output, and a rear portion that has a connecting member anda bracket, which has a front portion operationally attached to said monitor, and a rear portionoperative to secure said monitor to said diagnostic device in a manner that enables an operator of said diagnostic device to see said output while operating said diagnostic device and without interrupting said operation of said diagnostic device wherein said diagnostic device is a fluoroscope having an image intensifier and housing, a flat detector and a C-arm. 2. The monitor assembly of claim 1, wherein said bracket is operative to secure said monitor reversibly to said diagnostic device. 3. The monitor assembly of claim 1, wherein said operational attachment includes: a joint assembly for attaching said monitor to said bracket in a manner that allows said monitor to be moved relative to said bracket. 4. The monitor assembly of claim 3, wherein said movement includes translational movement. 5. The monitor assembly of claim 3, wherein said movement includes rotational movement. 6. The monitor assembly of claim 3, wherein said joint assembly includes a ball joint. 7. The monitor assembly of claim 3, wherein said joint assembly includes a tilt hinge. 8. The monitor assembly of claim 1, wherein said bracket is adapted to be rigidly attached to a component of said fluoroscope selected from the group consisting of the image intensifier and housing, the flat detector and the C-arm. | - | H05K005/00 H05K007/00 H05G001/64 H05G001/02 G21K004/00
US07941203 | B2 | 2011-05-10 | Multimodality imaging system | 2007-09-21 | A multimodality imaging system, comprising: a first imaging system for forming a first image; a second imaging system for forming a second image; and a rotating device on which the first imaging system and the second imaging system are fixed so that the first imaging system and the second imaging system are selectively rotated to a scanning position. | 1. A multimodality imaging system, comprising: a first imaging system for forming a first image;a second imaging system for forming a second image; anda moving device on which the first imaging system and the second imaging system are fixed so that the first imaging system and the second imaging system are operable to be selectively moved to a scanning position,wherein the moving device comprises a rotating device on which the first imaging system and the second imaging system are fixed so that the first imaging system and the second imaging system are operable to be selectively rotated to the scanning position; andwherein the rotating device comprises: a base disk on which the first imaging system and the second imaging system are fixed;a base disk stand on which the base disk is rotatably supported; anda driving device adapted to rotate the base disk with respect to the base disk stand so as to rotate the first or second imaging system to the scanning position. 2. The multimodality imaging system according to claim 1, wherein the rotating device further comprises: a detecting device for detecting a rotating angle of the base disk;a braking device adapted to brake the rotating device according to the rotating angle of the base disk detected by the detecting device, so that the first or second imaging system is stopped at the scanning position. 3. The multimodality imaging system according to claim 1, wherein the rotating device further comprises: an external gear type rotary bearing having an outer ring connected with the base disk, and an inner ring, the inner ring of the external gear type rotary bearing being fixed on the base disk stand;a pinion meshing with an external gear on the outer ring of the external gear type rotary bearing; anda motor with a brake, the motor being connected with the pinion through a speed reducer, so that the motor is operable to rotate the base disk through the speed reducer, the pinion and the external gear on the outer ring of the external gear type rotary bearing. 4. The multimodality imaging system according to claim 3, further comprising: a capacitive proximity switch support fixed at a position on an upper surface of the outer ring of the external gear type rotary bearing,a capacitive proximity switch fixed at a position on the capacitive proximity switch support, andan inclined metal block fixed at a position on the inner ring, wherein when the base disk rotates to a first angle, the capacitive proximity switch approaches the inclined metal block so that the capacitive proximity switch sends a control signal to control the motor to be decelerated; and when the base disk rotates to a second angle, the capacitive proximity switch sends control signal to control the motor to be braked and stopped. 5. The multimodality imaging system according to claim 3, further comprising: a positioning device for selectively positioning the first imaging system and the second imaging system at the scanning position. 6. ... | Neusolft Positron Medical Systems Co., Ltd. | A61B005/05
US07920998 | B2 | 2011-04-05 | Diabetes care management system | 2007-10-26 | A medical device for diabetes management, comprising (a) a memory comprising one or more optimal blood glucose values, one or more insulin dose values of a patient, one or more measured blood glucose values, and one or more scaling factors for weighting the impact on a future blood glucose value and that are customizable to an individual patient to predict the effect on the blood glucose of insulin dose actions performed by the individual patient, (b) a microprocessor, in communication with the memory, programmed to calculate a further value, the further value being based on the insulin dose values, the optimal blood glucose values, and the scaling factors, and (c) a display configured to display information according to the further value. | 1. A medical device for diabetes management, comprising: a memory configured to store (i) a plurality of optimal blood glucose values at a plurality of times, (ii) a plurality of insulin dose values of a patient at said times, (iii) a plurality of predicted blood glucose values at said times, (iv) a plurality of optimal insulin dose values at said times;a microprocessor, in communication with said memory, and programmed to (A) generate a plurality of scaling factors customized to said patient each in response to a change in any one of said insulin dose values at any one of said times and (B) calculate a future blood glucose value based on (i) a plurality of differentials, one of said differentials calculated as one of said scaling factors multiplied by differences between one of said insulin dose values and one of said optimal insulin dose values, (ii) a sum of said differentials plus (iii) a difference between one of said predicted blood glucose values and a corresponding one of said optimal blood glucose values added to said sum of said differentials; anda display configured to display said future blood glucose value. 2. The device of claim 1, wherein said memory is further configured to store one or more carbohydrate intake values, wherein said microprocessor is also programmed to calculate said future blood glucose value based on said one or more carbohydrate intake values. 3. The device of claim 1, wherein said display is configured for displaying multiple values in graphical form. 4. The device of claim 1, wherein said display is further configured to instruct the patient to consider an appropriateness of insulin dose actions. 5. The device of claim 1, further comprising an electronic data recording device configured for receiving prior blood glucose values. 6. The device of claim 1, wherein said memory is further configured to store one or more exercise values, and said future blood glucose value is calculated based further upon said one or more exercise values. 7. The device of claim 1, wherein said microprocessor is further programmed to determine said scaling factors from insulin sensitivity. 8. A medical device for diabetes management, comprising: a memory configured to store (i) a plurality of optimal blood glucose values at a plurality of times, (ii) a plurality of carbohydrate intake values of a patient at said times, (iii) a plurality of predicted blood glucose values at said times, and (iv) a plurality of optimal carbohydrate intake values;a microprocessor, in communication with said memory, and programmed to (A) generate a plurality of scaling factors customized to said patient each in response to a change in any one of said carbohydrate intake values at any one of said times and (B) calculate a future blood glucose value based on (i) a plurality of differentials, one of said differentials calculated as one of said scaling factors multiplied by differences between one of said carbohydrate intake values and one of said opti... | Health Hero Network, Inc. | G06G007/58
US08068891 | B2 | 2011-11-29 | Symmetric LED array for pulse oximetry | 2006-09-29 | There is provided a sensor for pulse oximeter systems. The sensor comprises a first source of electromagnetic radiation configured to operate at a first wavelength, a second source of electromagnetic radiation configured to operate at a second wavelength, and a third source of electromagnetic radiation configured to operate at a third wavelength. The emission spectra of the first and third sources of electromagnetic radiation overlap at their half power level or greater and correspond to a center wavelength in the range of 650 to 670 nm. | 1. A sensor for pulse oximeter systems comprising: a first source of electromagnetic radiation configured to emit electromagnetic radiation at approximately a first center wavelength;a second source of electromagnetic radiation configured to emit electromagnetic radiation at approximately a second center wavelength, different from the first center wavelength;a third source of electromagnetic radiation configured to emit electromagnetic radiation at approximately a third center wavelength, different from the first and second center wavelengths, wherein the first center wavelength being less than a desired aggregate center wavelength, the third center wavelength being greater than the desired aggregate center wavelength, and the emission spectra of the first and third sources of electromagnetic radiation overlap at a half power level or greater of their respective emission maxima, the addition of the spectra causing a peak generally corresponding to the desired aggregate center wavelength; anda photodetector configured to receive electromagnetic radiation from blood-perfused tissue irradiated by the first, second and third sources of electromagnetic radiation. 2. The sensor of claim 1, wherein the first and third sources of electromagnetic radiation are about spectrally equidistant from the desired aggregate center wavelength. 3. The sensor of claim 1, wherein the photodetector is coated with a material that limits the spectral bandwidth of detected light. 4. The sensor of claim 3, wherein the material comprises a multilayer dielectric film. 5. The sensor of claim 3, wherein the material comprises a light-absorbing dye. 6. The sensor of claim 1, wherein at least one of the sources is coated with a material that limits the spectral bandwidth of the emitted electromagnetic radiation. 7. The sensor of claim 6, wherein the material comprises a multilayer dielectric film. 8. The sensor of claim 6, wherein the material comprises a light-absorbing dye. 9. The sensor of claim 1, comprising a curved housing configured to be disposed about a patient's finger, wherein the first, second and third sources are coupled to the curved housing and directed radially inward, the second source is positioned between the first and third sources along a circumference of the curved housing, and the photodetector is positioned generally opposite from the second source along the circumference of the curved housing. 10. The sensor of claim 1, wherein the first and third center wavelengths are within the red region of the electromagnetic spectrum, and the second center wavelength is within the infrared or near-infrared region of the electromagnetic spectrum. 11. The sensor of claim 1, wherein a magnitude of the desired aggregate center wavelength is greater than a magnitude of the first center wavelength, and greater than a magnitude of the third center wavelength. 12. The sensor of claim 1, wherein the desired aggregate center wavelength is about 660 nm. 13. The s... | Nellcor Puritan Bennett LLC | A61B005/1455
US07894876 | B2 | 2011-02-22 | Combined MR-optical coil for prostate, cervix and rectum cancer imaging diagnostics | 2005-02-01 | We present, in exemplary embodiments of the present invention, a system combining anatomical imaging technologies (e.g., MR) with optical technologies. The system can be used for a variety of applications, including, but not limited to, (1) cancer diagnosis and staging; (2) image guidance; and (3) radiation therapy planning. Image guidance may include guiding a biopsy. For example, a prostatectomy potentially has severe side effects, such as impotence and incontinence. Thus, a histologically-confirmed diagnosis, such as one provided from a biopsy, may prevent unnecessary prostatectomy. Image guidance may also include guiding minimal invasive therapy, such as brachytherapy focused ultrasound. The present invention may be used to plan radiation therapy, for example, by detecting, and thus sparing, healthy tissue from radiation exposure. | 1. An apparatus for providing anatomical and molecular diagnostic imaging, comprising: a magnetic resonance (MR) coil assembly comprising MR coil wires and a translucent support between the MR coil wires for inserting into a body cavity; andan optical probe disposed within the MR coil assembly at a distal end of the apparatus adjacent the MR coil wires and moveable along an axis of the MR coil assembly relative to the MR coil,wherein the optical probe is configured to provide light to the body cavity and to detect fluorescence in the body cavity in response to the provided light, andwherein the optical probe is connected within the apparatus to enable the optical probe to be moved closer to a part of the MR coil in a first direction along the axis and moved further away from a part of the MR coil in a second and opposing direction along the same axis. 2. The apparatus of claim 1, wherein the optical probe detects near infra-red fluorescence. 3. The apparatus of claim 1, wherein the optical probe rotates independent of the MR coil. 4. The apparatus of claim 1, wherein movement of the optical probe is reproducible. 5. The apparatus of claim 1, further comprising a handheld component operatively connected to the MR coil. 6. The apparatus of claim 1, wherein the MR coil comprises a flexible coil. 7. The apparatus of claim 1, further comprising a sheath encompassing the MR coil. 8. The apparatus of claim 7, wherein the sheath comprises at least one light-transparent balloon for inflation after insertion into the body cavity to fix the MR coil in the body cavity. 9. The apparatus of claim 8, wherein the light-transparent balloon has a toric configuration. 10. The apparatus of claim 1, wherein the MR coil is operatively connected to a magnetic resonance amplifier. 11. The apparatus of claim 1, further comprising a first wire for receiving data from the MR coil and a second wire for receiving data from the optical probe. 12. The apparatus of claim 1, further comprising a modulation component for distinguishing between data from the MR coil and data from the optical probe. 13. The apparatus of claim 1, wherein the optical probe comprises a light wire for projecting the light and an optical head for detecting the fluorescence. 14. The apparatus of claim 13, wherein the light wire comprises at least one fiber, and wherein the at least one fiber feeds one of a circular diffuser and discrete microscopic lenses assembled in a circle. 15. The apparatus of claim 13, further comprising a rotating minor operatively connected to one end of the light wire, the rotating minor for circularly projecting the light in the body cavity. 16. The apparatus of claim 1, wherein the optical probe comprises a digital mirror array. 17. The apparatus of claim 1, further comprising a light source. 18. The apparatus of claim 17, wherein the light source comprises one of a broadband light source, a light-emitting diode (LED), and a laser. 19. The apparatus of claim ... | Siemens Medical Solutions, Inc. | A61B005/05
US08457710 | B2 | 2013-06-04 | Diagnostic imaging method and apparatus for the anatomical region of the pelvic floor | 2007-10-17 | A method for determining information for a diagnosis of pathologic conditions of the anatomical region of the pelvic floor by MRI imaging includes acquiring a sequence of MRI images along one or more predetermined section planes or inside a predetermined three-dimensional area, which planes intersect or which three-dimensional area contains at least a part of the pelvic floor. The image sequence is acquired for a time interval coinciding with or including at least a part of the length of the physiological process evacuating natural solids or liquids carried out on the basis both of a natural stimulation and an induced stimulation or during a simulation of physiological processes evacuating solids or liquids by introducing foreign bodies or substances simulating natural products. The method further includes generating a film of the cinematographic type by using as individual frames one or more images of the sequence and displaying the film for visually verifying the dynamic-morphologic behavior of organs of the pelvic floor. | 1. A method for determining information for a diagnosis of pathologic conditions of the anatomical region of the pelvic floor by MRI imaging, the method comprising: acquiring a sequence of MRI images along one or more predetermined section planes or inside a predetermined three-dimensional area, which planes intersect or which three-dimensional area contains at least a part of the pelvic floor;said image sequence being acquired for a time interval coinciding with or comprising at least a part of the length of the physiological process evacuating natural solids or liquids carried out on the basis both of a natural stimulation and an induced stimulation or during a simulation of physiological processes evacuating solids or liquids by introducing foreign bodies or substances simulating natural products;generating a film of the cinematographic type by using as individual frames one or more images of the sequence; anddisplaying the film for visually verifying the dynamic-morphologic behaviour of organs of the pelvic floor;wherein before determining or measuring dimensions or morphologic parameters of the bladder or sphincter, sequence images are subjected to a further reconstructing step by a rendering process;wherein, in combination with the rendering process, sequence images are subjected to a further processing process such as a morphing or a smoothing process; andwherein there is provided a step for verifying and correcting results of the rendering process wherein shapes or dimensions or values of dynamic deformation parameters determined by acquired images of the body under examination are compared with shapes or dimensions or values of dynamic deformation parameters determined by identical processes acquiring MRI images and processing rendering for a certain number of known clinical cases or determined on the basis of average typical values or typical value ranges provided for said shapes or dimensions or values of dynamic deformation parameters of reproduced objects and in particular of tissues or organs or structures or part thereof that are present in the region of the body under examination,a maximum differentiation threshold being established as regards increase or decrease of shapes or dimensions or values of dynamic deformation parameters determined by acquired images of the body under examination from corresponding ones relevant to known clinical cases or the ones typical for organs or tissues or structures or part thereof present in the region of the body under examination,and, when said maximum differentiation threshold is overcome, at least an error warning and a request for manually repeating the segmentation or rendering or morphing or smoothing or MRI image acquisition process being generated,or the segmentation or rendering or morphing or smoothing process being automatically repeated or a new MRI image acquisition being carried out. 2. The method according to claim 1, wherein images of the sequence or images composing the film a... | Esaote S.p.A. | A61B005/05
US08641611 | B2 | 2014-02-04 | Disease diagnostic system | 2005-10-26 | [Problem];To provide a disease diagnostic system capable of diagnosing with high accuracy whether a subject is afflicted with a disease, without inflicting pain on the subject.;[Means for Resolution];The disease diagnostic system includes collecting means (5) for collecting a substance (e.g., aspiration, sweat, human waste or urine) emitting an odor (e.g., mouth odor, body odor or underarm odor) and storing the same therein, measuring means (10) for measuring whether an indicated substance indicative of the existence of a disease is contained in the odor-emitting substance stored in the collecting means (5), and control means (20) for processing a signal indicative of a result of measurement by the measuring means (10) to determine whether the subject (2) is being afflicted with a disease. | 1. A disease diagnostic system comprising: collecting means for collecting an odor-emitting substance from a subject and storing the same therein;a thin film sensor, for measuring whether an indicated substance indicative of the existence of a disease is contained in the odor-emitting substance stored in the collecting means, being constructed so as to sense only an indicated substance to be detected and so as to be capable of detecting a concentration of a detected target, said thin film sensor is constituted of a porous material in which a plurality of pores in a nano-level are formed, and is constructed so as to exhibit or exert selectivity necessary as a sensor by intruding molecules of a substance to be detected in the pores formed in a nano-level and so as to be capable of detecting a concentration of the detected target by transmitting an output signal in association with an amount of the detected target intruded in the pores; andcontrol means for processing a signal indicative of a result of measurement by the thin film sensor to thereby determine whether the subject is afflicted with the disease, whereina box-like body for collecting aspiration of a subject is provided with the thin film sensor, the sensor is connected to an amplifier, the amplifier is connected to an A/D converter, the A/D converter is connected to a diagnostic or diagnosis data creating means;a signal line for transmitting personal information of the subject is connected to the diagnosis data creating means, the diagnosis data creating means has a function of creating analyzable and diagnosable diagnosis data in conjunction with data having come from the sensor and the personal information of the subject, the diagnosis data creating means is connected to a diagnosis data transmitting means;the diagnosis data transmitting means has a function of transmitting data to an information network, the information network is connected to a central analysis center and a diagnostic result receiving means, the diagnostic result receiving means is connected to the subject;the central analysis center is connected to the subject via the information network and by means of a transport means;the central analysis center comprises a comparing means, a data storage or memory device, a determining means, a diagnostic result transmitting means and a reexamination unit;the comparing means is connected to the data memory device and has a function of comparing data obtained by processing the aspiration of the subject and past data stored in the data memory device;the data memory device has a function of storing therein a large amount of past data for the subject which data is obtained by the sensor, a function of holding threshold values or criteria in a case that the indicated substance is contained, and a function of transmitting corresponding data or threshold value when necessary;the determining means is connected to the diagnostic result transmitting means and has a function of receiving a... | Seems Inc. | A61B005/00
US08406879 | B2 | 2013-03-26 | Rate adaptive cardiac pacing systems and methods | 2006-12-20 | The invention relates to cardiac rhythm management systems, and more particularly, to rate adaptive cardiac pacing systems and methods. In an embodiment, the invention includes a method for providing rate-adaptive cardiac pacing therapy from an implantable medical device, the method including sensing a pulmonary function of a patient; determining a rate of change in the pulmonary function; sensing a cardiac function of the patient; determining a rate of change in the cardiac function; and calculating a target pacing rate based on an existing pacing rate, the rate of change in the pulmonary function, and the rate of change in the cardiac function. | 1. A method for providing rate-adaptive cardiac pacing therapy from an implantable medical device, the method comprising: sensing a pulmonary function of a patient;determining a rate of change in the pulmonary function;sensing a cardiac function of the patient;determining a rate of change in the cardiac function; andcalculating a target pacing rate based on an existing pacing rate, the rate of change in the pulmonary function, and the rate of change in the cardiac function, wherein calculating the target pacing rate comprises making the target pacing rate less than the existing pacing rate at all times when the pulmonary function is increasing with time and the cardiac function is decreasing with time. 2. The method of claim 1, wherein sensing the pulmonary function comprises sensing a parameter that correlates to pulmonary function, the parameter selected from the group consisting of respiratory frequency, tidal volume, and minute ventilation. 3. The method of claim 1, wherein sensing the cardiac function comprises sensing a parameter that correlates to the cardiac function. 4. The method of claim 3, the parameter that correlates to the cardiac function comprising a hemodynamic parameter. 5. The method of claim 4, the hemodynamic parameter selected from the group consisting of stroke volume, cardiac output, heart sounds, and cardiac contractility. 6. The method of claim 1, further comprising delivering cardiac pacing therapy at the target pacing rate. 7. The method of claim 1, wherein calculating the target pacing rate comprises making the target pacing rate faster than the existing pacing rate when the pulmonary function is increasing with time and the cardiac function is increasing with time. 8. The method of claim 1, wherein calculating the target pacing rate comprises making the target pacing rate less than the existing pacing rate when the pulmonary function is decreasing with time. 9. The method of claim 1, wherein sensing the pulmonary function and sensing the cardiac function are both performed by a single sensor. 10. The method of claim 1, wherein the steps of sensing the pulmonary function and sensing the cardiac function are performed by separate sensors. 11. The method of claim 1, wherein sensing pulmonary function and/or sensing cardiac function comprise sensing a change in the curvature of an optical conductor. 12. The method of claim 1, wherein sensing pulmonary function and/or sensing cardiac function comprise sensing a change in pressure. 13. The method of claim 1, wherein sensing pulmonary function and/or sensing cardiac function comprise sensing a flow rate of a fluid. 14. The method of claim 1, wherein sensing pulmonary function and/or sensing cardiac function comprise sensing impedance across a tissue of the patient. | Cardiac Pacemakers, Inc. | A61N001/00
US20080139931 | A1 | 2008-06-12 | Temperature Mapping on Structural Data | 2006-01-13 | Temperature imaging has been recognized to improve a variety of diagnostic and interventional procedures and to predict and prevent failures of electrical circuits and equipments. A system design and method is disclosed, wherein the thermal data is fused and mapped with the data streams coming from a US, CT, or MR scanner, giving the doctors or industrial investigators the impression of being working with a known US, CT, or MR system which has been augmented by the temperature mapping capability. | 1. A virtual multimodal non-invasive imaging device comprising: a first monomodal, non-invasive microwave imaging subsystem with first sensing means and with first processing means, providing digitized microwave intra-body thermal map data from a sensed body,a second monomodal, non-invasive imaging subsystem with second sensing means and with second processing means, providing digitized intra-body structural map data from said sensed body, anda multimodal signal processor performing spatial registration of thermal and structural maps, data fusion into a multimodal data set and visualisation of said multimodal data set,wherein said multimodal signal processor includes a feature extraction which detects and selects the image features most pertinent for the spatial correspondence of the input images, andwherein said processor uses information theoretic measures between said image features in order to perform spatial registration of said thermal map with said structural map. 2. A device as claimed in claim 1, wherein the data sets of the first and second monomodal subsystems lay both in the same imaging plane. 3. A device as claimed in claim 1, wherein the data sets of the first and second monomodal subsystems are getting processed and fused inside the processing system before getting visualized on a computer screen. 4. A device as claimed in claim 1, wherein said information theoretic measures between said image features are mutual information, normalized entropy or feature efficiency. 5. A device as claimed in claim 1, wherein said processor extracts corresponding or complementary image features of said thermal map and of said structural map for the registration process or for the data fusion step, respectively. 6. A device as claimed in claim 1, wherein the thermal data of said multimodal data set are color coded and overlaid to the structural data. 7. A device as claimed in claim 1, wherein configuration information is streamed back from said processing system to said imaging subsystem. 8. A device as claimed in claim 1, wherein said microwave imaging device comprises an array of multi-frequency microwave antennas associated to Dicke null-balancing radiometers and an analogue-to-digital converter. 9. A device as claimed in claim 8, wherein said microwave imaging device is connected to said processor by a firewire connection. 10. A device as claimed in claim 1, wherein said second imaging subsystem is a non-invasive ultrasound subsystem. 11. A device as claimed in claim 10, wherein said ultrasound subsystem is connected to said processor by a USB2 connection. 12. A device as claimed in claim 1, wherein in order to bring the data into spatial correspondence, a sensor of said microwave imaging device or said first sensing means and a sensor of said structural imaging device are connected mechanically. 13. A device as claimed in claim 12, wherein said sensors are connected by means of a rotational joint. 14. A device as claimed in claim ... | ImaSys SA | A61B005/00 A61B008/00
US20080108894 | A1 | 2008-05-08 | Methods and Systems of Analyzing Clinical Parameters and Methods of Producing Visual Images | 2005-11-15 | Methods of analyzing non-clinical parameters, methods of analyzing clinical parameters, methods of producing visual images, systems of analyzing non-clinical parameters, systems of analyzing clinical parameters, systems of producing visual images, systems of producing reports, reports based on imaging modality information, and displays based on imaging modality information, are disclosed. | 1. A method, comprising: obtaining an imaging modality parameter for a plurality of select regions of a structure, wherein each of the measurements of the imaging modality parameter is a partial volume average value of the imaging modality parameter for each of the select regions;processing the imaging modality parameters for each of the select regions to produce a data set; andconverting the data set into a format to convey information of the data set. 2. The method of claim 1, wherein the format is selected from one of the following: a visual display, a report, a media used to convey information, and a combination thereof. 3. The method of claim 2, further comprising: forming the visual display of the structure from the imaging modality parameters, wherein the structure is a tissue. 4. The method of claim 1, wherein the structure is a biological material. 5. The method of claim 1, wherein the structure is a non-biological material. 6. The method of claim 1, further comprising: providing an imaging modality selected from one of the following: magnetic resonance imaging (MRI), SPECT, PET, ultrasound, X-ray imaging, and CAT. 7. The method of claim 1, further comprising: providing a magnetic resonance imaging (MRI) imaging modality. 8. The method of claim 7, further comprising: forming a visual display of the structure from the imaging modality parameters, wherein the visual display is selected from one of the following: a parametric map, a functional map, a pathology map, an SI0 map, and combinations thereof. 9. The method of claim 8, further comprising: determining a clinical parameter based on the visual display. 10. The method of claim 1, further comprising: determining a non-clinical parameter based on the format. 11. A method, comprising: obtaining a magnetic resonance physical parameter selected from one of R1, R2, R2*, signal intensity (SI), signal intensity at equilibrium (SI0), proton density (PD), and combinations thereof, for a plurality of select regions of a tissue, wherein R1 is a longitudinal relaxation rate parameter, R2 is the irrecoverable transverse relaxation rate parameter, and R2* the total transverse relaxation rate parameter;processing the magnetic resonance parameter for each of the select regions; andforming a visual display of the tissue sample from the magnetic resonance physical parameters. 12. The method of claim 11, further comprising: determining a ΔR1, a ΔR2, a ΔR2*, and combinations thereof, for a plurality of select regions of the tissue. 13. The method of claim 11, further comprising: determining a clinical parameter based on the visual display. 14. The method of claim 13, wherein the clinical parameter is selected from one of the following: tissue pathology, tissue function, a physiological parameter, clinical condition, material imperfection, and combinations thereof. 15. The method of claim 14, wherein the tissue pathology is selected from one of the following: tissue viability, tissue edema, he... | - | A61B005/055 A61B005/00
US20080146968 | A1 | 2008-06-19 | GAIT ANALYSIS SYSTEM | 2007-12-13 | A gait analysis system has: a gait sensor which is to be attached to one foot or both feet of a walking person, and which wirelessly outputs detection data of at least one of an acceleration and an angular velocity;a portable terminal which receives the detection data, and which stores the data for a predetermined time period; anda gait analyzing apparatus which, based on the detection data obtained from the portable terminal, calculates two- or three-dimensional position information and status information of the foot or feet at an arbitrary time. | 1. A gait analysis system comprising: a gait sensor which is to be attached to a foot portion of one foot or both feet of a walking person, and which wirelessly outputs detection data of at least one of an acceleration and an angular velocity;a wireless communication device which receives the detection data; anda gait analyzing apparatus which, based on the detection data obtained via said wireless communication device, calculates two- or three-dimensional position information and status information of the foot portion at an arbitrary time. 2. A gait analysis system according to claim 1, wherein a start and end of the obtaining of the detection data are determined on the bases of continuation of a suspending state of the foot portion for a constant time period. 3. A gait analysis system according to claim 1, wherein detection of a suspending state of the foot portion is determined by satisfying at least one of conditions that a detection value of the angular velocity is not larger than a certain threshold, and that a detection value of the acceleration is not larger than a certain threshold. 4. A gait analysis system according to claim 1, wherein said gait sensor comprises at least one of an X-Y-Z direction acceleration sensor and an X-Y-Z direction angular velocity sensor. 5. A gait analysis system according to claim 1, wherein said gait sensor is attached to a vicinity of a toe portion of a footwear of the walking person. 6. A gait analysis system according to claim 1, wherein said gait sensor is attached to a vicinity of a heel portion of a footwear of the walking person. 7. A gait analysis system according to claim 1, wherein said wireless communication device is a wireless access point formed on a network. 8. A gait analysis system according to claim 7, wherein said gait analyzing apparatus obtains the detection data from said wireless access point via said network. 9. A gait analysis system according to claim 1, wherein said gait analyzing apparatus calculates a relative moving distance by a gait analysis algorithm which processes the detection data, and, based on the relative moving distance, calculates the status information including at least one of data of a gait position, a gait time period, a stride, a gait speed, a ratio of stance, and a ratio of swing. 10. A gait analysis system according to claim 1, wherein said gait analyzing apparatus integrates at least one of an angular velocity and an acceleration in each step to calculate an angle, velocity, and moving distance which are two- or three-dimensional. 11. A gait analysis system according to claim 1, wherein said gait analyzing apparatus uses at least one of an integration error of the angular velocity, and an integration error of the acceleration in order to correct a distance error of each step. 12. A gait analysis system according to claim 1, wherein said gait analyzing apparatus calculates the position information and the status information in real time with respect... | - | A61B005/00
US20080091084 | A1 | 2008-04-17 | USER INTERFACE FOR A PK/PD ANESTHETIC DRUG MODEL DISPLAY | 2006-11-28 | A graphical user interface for use by a clinician in the monitoring of the depth of the anesthesia of a patient. The graphical user interface comprising a drug library with data related to a plurality of anesthetic drugs, a drug administration window for displaying drug administration data, at least one window disposed for the display of a pharmacokinetic graph and a pharmacodynamic graph, and a scale selector comprising a first condition wherein the pharmacokinetic model and the pharmacodynamic models are displayed and a second condition where only the pharmacokinetic model is displayed. | 1. A graphical user interface, the graphical user interface comprising: a drug library comprising data related to a plurality of anesthetic drugs;a drug window for displaying drug administration data of a drug selected from the drug library;at least one window separate from the drug window, the at least one window being disposed for the display of a pharmacokinetic graph and a pharmacodynamic graph of a drug selected from the drug library; anda therapy window associated with at least one window separate from the drug window the therapy window comprising an indication of the non-linearity of the pharmacodynamic. 2. The graphical user interface of claim 1, wherein the data related to a plurality of anesthetic drugs comprises a generic name and a common name for each drug. 3. The graphical user interface of claim 2, wherein the drug window displays the generic name for the drug. 4. The graphical user interface of claim 3, wherein the drug window displays the amount of the drug administered to the patient and the type of drug administration. 5. The graphical user interface of claim 1, further comprising a sedation model window, an analgesia model window, and a neuromuscular block model window. 6. The graphical user interface of claim 5, further comprising a scale selector comprising a first condition wherein the pharmacokinetic graph and the pharmacodynamic graph are displayed and a second condition where only the pharmacokinetic graph is displayed. 7. The graphical user interface of claim 6, wherein the scale selector means only controls the display of the analgesia model window. 8. The graphical user interface of claim 1 wherein the indication of non-linearity comprises more than one probability range. 9. The graphical user interface of claim 1 wherein the indication of non-linearity comprises a shaded gradation based upon probability. 10. A method of displaying anesthetic drug models to a clinician, the method comprising the steps of: receiving a selection of a drug from a drug library to be documented;receiving drug administration data for the selected drug;displaying the drug administration data in a drug window;displaying a pharmacokinetic model and a pharmacodynamic model for the selected drug;displaying a therapy window capable of identifying a non-linear scale for the pharmacodynamic model. 11. The method of claim 10, wherein the drug library comprises drug principal effect data for each drug in the drug library. 12. The method of claim 11, wherein the principal effect data is selected from the list of sedation, analgesia, and neuromuscular block effects. 13. The method of claim 12, further comprising the steps of: receiving an indication that a scale selector is in a first condition;displaying the pharmacokinetic model and the pharmacodynamic model in the analgesia window; anddisplaying the therapy window in the analgesia window. 14. The method of claim 13, further comprising the steps of: receiving an indication that the scale... | - | G06F019/00 A61B005/00
US07828752 | B2 | 2010-11-09 | Device and method for locating the anteroposterior femoral axis to determine proper femoral component rotation in knee replacement | 2006-10-05 | A device for indicating the location of the anteroposterior femoral axis has a spike or needle that engages the anterior-most point in the intercondylar notch and a rounded or spherical surface is placed on the trochlear groove of the femur and urged in a posterior direction. That is, the rounded surface or ball is urged toward the bottom of the trochlear groove. This causes the rounded surface or ball to self-locate into the deepest point of the trochlear groove. The anterior-most point in the intercondylar notch and the deepest part of the trochlear groove anteriorly are points that accurately determine the anteroposterior femoral axis, and the device includes a marking device or guide member that is fixed perpendicular to this axis. A surgeon, therefore, has an accurate indication of the correct femoral component rotation for proper implant position in a knee replacement or other surgical procedure. | 1. A device for approximating a location of an anteroposterior femoral axis, or Whiteside's line, wherein the anteroposterior femoral axis is located at a lower end of a human femur, the device comprising: a body;an upper arm, which extends from the body;an upper engagement member that projects from the upper arm;a lower arm, which extends from the body,a lower engagement member that projects from a distal end of the lower arm, whereinthe lower engagement member and the upper engagement member are spaced apart,a distal end of the lower engagement member is adapted to engage an anterior-most point within an intercondylar notch of the femur, when an axis of the lower arm lies generally in an anteroposterior plane, in which the femoral axis also lies,the upper engagement member is adapted to settle substantially in a deepest part of a trochlear groove of the femur, when the upper engagement member is urged toward the lower engagement member and when an axis of the upper arm lies generally in the anteroposterior plane, whereinthe device is constructed and arranged so that when the lower engagement member engages the anterior-most point within the intercondylar notch of the femur and the upper engagement member engages substantially the deepest part of the trochlear groove of the femur, a line extending between the upper engagement member and the lower engagement member approximates the location of Whiteside's line. 2. The device of claim 1, wherein the lower engagement member is a spike or a needle, which is conical and has a single point for engaging the anterior-most point within the intercondylar notch. 3. The device of claim 1, wherein the device includes a guide member connected to the body, wherein the guide member has a longitudinal dimension that extends perpendicularly to the axes of the upper and lower arms and indicates a guide line that is perpendicular to and spaced apart from the line extending between the upper engagement member and the lower engagement member. 4. The device according to claim 3, wherein the guide member includes a drill guide for guiding a drill, and the drill guide includes a drill guide hole, and an axis of the drill guide hole extends in a direction that is perpendicular to and spaced apart from the line extending between the upper engagement member and the lower engagement member. 5. The device according to claim 1, wherein the upper engagement member and the lower engagement member are constructed and arranged so that the line extending between the upper engagement member and the lower engagement member approximates the location of Whiteside's line when the lower engagement member engages the anterior-most point of the intercondylar notch. 6. The device according to claim 1, wherein the upper engagement member is substantially spherical and is sized such that the upper engagement member will settle into the deepest part of the trochlear groove when the upper arm extends parallel to the femoral axis. 7. The ... | Arthroplasty Innovations, LLC | A61B005/103 A61B005/117 A61B017/58 A61B017/60 A61F002/00
US07369888 | B2 | 2008-05-06 | Multi-slice cerebral blood flow imaging with continuous arterial spin labeling MRI | 2005-08-05 | This invention is a method for multi-slice CBF imaging using continuous arterial spin labeling (CASL) with an amplitude modulated control which is both highly effective at controlling for off resonance effects, and efficient at doubly inverting inflow spins, thus retaining the signal advantages of CASL versus pulsed ASL techniques. | 1. A method for generating a signal representative of a blood flow image, comprising the steps of: perturbing arterial spins of blood flowing into a sample by applying a constant RF irradiation together with a magnetic field gradient;waiting a transit delay period before acquiring a first image of the sample;acquiring the first image of the sample;applying amplitude modulated RF irradiation with a magnetic field gradient which, together, mimic the effects of constant RF radiation unrelated to blood flow;acquiring a second image of the sample;generating a difference signal based on the first image and the second image that represents a blood flow image of blood flowing into the sample; anddetermining a duration of the transit delay period so as to permit blood having perturbed arterial spins to flow into the sample, thus causing the blood flow image to be representative of perfusion. 2. A method for generating a signal representative of a blood flow image, comprising the steps of: perturbing arterial spins of blood flowing into a sample by applying a constant RF irradiation together with a magnetic field gradient;waiting a transit delay period before acquiring a first image of the sample;acquiring the first image of the sample;applying amplitude modulated RF irradiation with a magnetic field gradient which, together, mimic the effects of constant RF radiation unrelated to blood flow;acquiring a second image of the sample;generating a difference signal based on the first image and the second image that represents a blood flow image of blood flowing into the sample; anddetermining a duration of the transit delay period so as to ensure that blood having perturbed arterial spins remains in a blood vessel of the sample, thus causing the blood flow image to be representative of large vessel blood flow. 3. A method for measuring blood flow, comprising the steps of: perturbing arterial spins of blood flowing into a sample by applying a constant RF irradiation together with a magnetic field gradient;acquiring a first image of the sample;applying amplitude modulated RF irradiation with a magnetic field gradient which, together, mimic the effects of constant RF radiation unrelated to blood flow;acquiring a second image of the sample, wherein the step of acquiring the first image and the step of acquiring the second image each comprises detecting an analog magnetic resonance signal reflected off of the sample;generating a difference signal based on the first image and the second image that represents a blood flow image of blood flowing into the sample;digitizing the analog magnetic resonance signal to form digital magnetic resonance signals; andmeasuring the blood flow into the sample based on the digital magnetic resonance signals. 4. A method for generating a signal representative of a blood flow image, comprising the steps of: perturbing arterial spins of blood flowing into a sample by applying a constant RF irradiation together with a magnetic field gr... | The Trustees of the University of Pennsylvania | A61B005/055
US07353057 | B2 | 2008-04-01 | Apparatus and method for detecting atrial fibrillation | 2003-09-17 | A lightweight, battery-operated, voltage-stabilized, bioelectronic and non-invasive measuring apparatus derives the electrical heart potentials using measuring electrodes fixed to the patient and uses electronic numerical evaluation to produce therefrom an electronic risk display for safely diagnosing atrial fibrillation at the earliest possible time in the illness. | 1. A portable apparatus for detecting atrial fibrillation by a patient, comprising: a) means for repetitively obtaining a plurality of groups of n successive RR intervals from the patient's heart potentials, n being a natural number greater than 1;b) means for producing a patient scatter plot, each point in the patient scatter plot representing one of said groups of n successive RR intervals;c) means for comparing the patient scatter plot with at least one normal distribution scatter plot of a healthy heart to check the patient scatter plot for the presence of a prescribed geometrical point structure corresponding to one a plurality of predefined states of not very likely to highly likely risk of atrial fibrillation;d) means for generating a state signal having one of a plurality of predetermined fixed values depending on the risk of atrial fibrillation from means c) such that the state signal has a first value if the risk of atrial fibrillation is not very likely, a second value if the risk of atrial fibrillation is between not very likely to a highly likely, and a third value if the risk of atrial fibrillation is highly likely; ande) a plurality of individually activatable visible display elements corresponding in number to the number of possible state signal values, each visible display element respectively being one of the possible state signal values, and means for activating the visible display element corresponding to the value of the state signal generated by means d);wherein the scatter plots are virtual scatter plots, and wherein the patient can independently identify the patient's health status by observing which visible display element is activated. 2. The apparatus of claim 1, wherein means c) further checks the patient scatter plot for the presence of a prescribed geometrical point structure corresponding to no risk of atrial fibrillation, wherein the state signal generated by means d) has a predetermined fixed value corresponding to no risk of atrial fibrillation. 3. The apparatus of claim 2, wherein the apparatus includes a further individually activatable visible display element which is activated by the state signal corresponding to no risk, visually indicating no risk of atrial fibrillation. 4. The apparatus of claim 1, wherein the individually activatable visible display elements comprise different LED visible display elements. 5. The apparatus of claim 4, wherein each LED visible display element emits a unique color upon being activated. 6. The device of claim 1, wherein the individually activatable visible display elements respectively correspond to sectors of a pie chart of an LCD display and the LCD display displays the sector corresponding to the respective state signal. 7. The apparatus of claim 1, wherein the individually activatable visible display elements respectively correspond to bars of a bar chart of an LCD display and the LCD display displays the bar corresponding to the respective state signal. 8. The ap... | GME Rechte und Beteiligungen GmbH | A61B005/04
US07369898 | B1 | 2008-05-06 | System and method for responding to pulsed gradient magnetic fields using an implantable medical device | 2004-12-22 | Implantable medical devices, such as pacemakers or implantable cardioverter defibrillators (ICDs), are vulnerable to the powerful magnetic fields associated with magnetic resonance imaging (MRI). In particular, pulsed gradient components, if strong enough, can induce parasitic currents that may damage the device or cause parasitic pacing that may trigger an arrhythmia in the patient. The static magnetic field components of the MRI typically do not induce parasitic currents, even though they may be as strong as the pulsed gradient components. Accordingly, techniques are described herein for specifically addressing the pulsed gradient components of the MRI fields so as to reduce the risk of parasitic currents. In one example, a pacemaker switches to tri-state pacing outputs in the presence of strong pulsed gradient magnetic fields. The device continues with normal bi-state pacing outputs so long as the pulsed gradient fields are not strong, even in the presence of a strong static magnetic field. As an added safety feature, the pacemaker switches to fixed-rate ventricular pacing whenever strong static MRI fields are detected. | 1. In an implantable medical device, a method comprising: operating in a first pacing mode to deliver pacing therapy using a first set of device outputs and a first pacing vector defined by a first pair of electrodes; detecting magnetic fields;detecting for static component of the magnetic fields and if any are detected, determining a value representative of the strength of the static component and comparing the static component value to a static magnetic field threshold;detecting for pulsed gradient components of the magnetic fields and if any are detected, determining a value representative of the strength of the pulsed gradient components and comparing the pulsed gradient component value to a pulsed gradient threshold; andcontrolling device functions differently based on whether both the static component value and the pulse gradient component value exceed their respective threshold, only one of the static component value and the pulse gradient component value exceed their respective threshold, and neither of the static component value and the pulse gradient component value exceed their respective threshold. 2. The method of claim 1 wherein the value representative of a strength of the pulsed gradient components is the mean of ¦dB/dt¦. 3. The method of claim 1 wherein detecting for pulsed gradient components of the magnetic fields comprises measuring a value representative of a strength of the pulsed gradient components along a predetermined axis. 4. The method of claim 3 wherein the value representative of a strength of the pulsed gradient components along a predetermined axis is the mean of ¦dBi/dt¦ where “i” represents the predetermined axis. 5. The method of claim 1 wherein the pacing mode is any mode other than fixed rate ventricular pacing (VOO) and the first set of device outputs are bi-state pacing outputs and when both the static component value and the pulse gradient component value exceed their respective threshold, further comprising switching the pacing made to VOO and the device outputs to tri-state pacing outputs. 6. The method of claim 5 further comprising switching the pacing vector to a second vector defined by a second pair of electrodes different from the first pair of electrodes. 7. The method of claim 6 wherein the first pair of electrodes are RV tip and an RV ring electrodes and wherein the second pair of electrodes are RV tip and device housing electrodes. 8. The method of claim 1 wherein the pacing mode is any mode other than fixed rate ventricular pacing (VOO) and the first set of device outputs are bi-state pacing outputs and when only the static component value exceeds its threshold, further comprising switching the device outputs to tri-state outputs. 9. The method of claim 8 further comprising switching the pacing vector to a second vector defined by a second pair of electrodes different from the first pair of electrodes. 10. The method of claim 8 further comprising maintaining the pacing mode. 11. The me... | Pacesetter, Inc. | A61N001/08 A61B005/05
US07383082 | B2 | 2008-06-03 | Visceral fat determining device with a step-counting function | 2001-12-20 | A device is provided which is capable of determining an amount of exercise involved in walking, as well as of obtaining quantitative information about visceral fat in the abdominal part of a subject and which can be used handily by being carried with the subject. The visceral fat determining device with a step-counting function is configured as follows. The visceral fat determining device has a step-counting means for counting the number of steps involved in exercise such as walking done by a subject and a main body shaped to be portable. When body data of the subject such as the waist size of the subject is inputted to the visceral fat determining device through a manipulation section, the visceral fat determining device is capable of performing a computation of the body data based on a predetermined computing formula for obtaining quantitative information about the abdominal visceral fat of the subject. | 1. A visceral fat determining device with a step-counting function, comprising: a main body shaped to be portable,step-counting means for counting the number of steps involved in exercise such as walking done by a subject,data input means for allowing entry of body data of The subject including the waist size of the subject, which is the circumferential size of a trunk part of the subject,computing means for obtaining quantitative information about abdominal visceral fat of the subject through a computation of the body data based on a predetermined computing formula,storage means for storing a criterial reference value Jws of the waist size, anddisplay means for displaying results of determinations obtained,wherein the computing means obtains the quantitative information about abdominal visceral fat of the subject based on the computing formula using data including the waist size of the subject, and compares the waist size with the criterial reference value Jws of the waist size and determines whether a subject has the possibility of developing any one of the diseases that are likely to be caused by obesity of the subject's body based on the comparison,the display means is capable of displaying at least The number of steps counted by the step-counting means and the result of the determination,the quantitative information about abdominal visceral fat is the abdominal visceral fat cross-sectional area of the subject,the storage means further stores a criterial reference value JNZ of abdominal visceral fat cross-sectional area,the computing means further compares the abdominal visceral fat cross-sectional area with the criterial reference value JNZ of abdominal visceral fat cross-sectional ares and determines whether a subject has the possibility of developing any one of diseases that are likely to be caused by obesity of the subject's body based on the comparisons; and whereinthe visceral fat determining device with a step-counting function has impedance measurement means capable of measuring the impedance of the body of the subject via electrodes brought into contact with terminals of the body of the subject,the computing formula for determining the abdominal visceral fat cross-sectional area of the subject is created by statistical processing of correlations between actual visceral fat cross-sectional areas of a large number of human bodies as samples that are measured by tomography of the abdominal parts of the human bodies and body data of the human bodies as the samples; andthe computation based on the computing formula for determining the abdominal visceral fat cross-sectional area is performed using data including the waist size of the subject and the impedance of the body of the subject, the computing formula being VA=Ag·W+g2·Z+c12 wherein Z is the impedance of a human body, and ag, g2 and c12 are regression coefficients. 2. The visceral fat determining device with a step-counting function according to claim 1, wherein: the step-count data... | Yamato Scale Co. Ltd. | A61B005/05
US20080086112 | A1 | 2008-04-10 | MICRODEVICE FOR DETECTING, ACTIVATING AND DELIVERING MOLECULES | 2007-10-09 | An implantable microdevice for investigating the efficiency of site-specific drug delivery, as well as real-time on-site evaluation of the endogenous or exogenous compounds as a result of the specific physiological stress/changes is described. The unique arrangement of the implantable microdevice makes it possible to carry out several diagnostic and therapeutic tasks concurrently, with or without additional functional coupling to other components or devices. Also described is a microdevice for in situ applying and/or monitoring a photodynamic therapy in a subject and methods of using the microdevice. A system for in situ delivering, detecting, and/or activating one or more samples in a subject is also described. | 1. An implantable microdevice for at least one of in situ delivering, detecting, and activating one or more samples in a subject, the implantable microdevice comprising: a microdialysis probe comprising an input end, an output end, an inner volume and a dialysis membrane, wherein the dialysis membrane encloses and defines the inner volume, the input end and the output end extend to the inner volume, the input end is operatively couplable to a sample transporter for delivering a flow-in sample to the inner volume, and the output end is operatively couplable to an assay system for detecting a biological parameter from a flow-out sample; andan energy conductor coupled to the microdialysis probe for transmitting and receiving at least one of energy and a signal to and from at least one of a sample within the inner volume and a biological tissue surrounding the inner volume, wherein the energy conductor has a first end that is operatively couplable to an energy source, and a second end that is operatively couplable to a signal detection system. 2. The implantable microdevice according to claim 1, wherein the energy conductor is arranged to surround the microdialysis probe. 3. The implantable microdevice according to claim 2, further comprising an outer casing that holds the microdialysis probe and the energy conductor in the same compartment, wherein the outer casing has at least one window opening for exposing the dialysis membrane and the energy conductor. 4. The implantable microdevice according to claim 3, wherein the outer casing has a sharp end for penetration during implanting the implantable microdevice. 5. The implantable microdevice according to claim 1, wherein the energy conductor extends to the inner volume of the microdialysis probe and is at least partially enclosed within the dialysis membrane of the microdialysis probe. 6. The implantable microdevice according to claim 1, wherein the energy conductor comprises at least one of an electromagnetic wave conductor and an electron conductor. 7. The implantable microdevice according to claim 6, wherein the electromagnetic wave conductor comprises one or more optical fibers, and the electron conductor comprises at least one electrode. 8. The implantable microdevice according to claim 6, wherein the energy conductor comprises a plurality of optical fibers arranged in a co-axial array or bundle. 9. The implantable microdevice according to claim 1, wherein the input end is operatively couplable to a syringe pump for delivering a flow-in sample to the inner volume, the output end is operatively couplable to at least one bioassay device for simultaneously detecting changes of one or more biological parameters from the flow-out sample, and the energy conductor comprises a plurality of optical fibers for transmitting at least one of photon energy and a signal to and from at least one of the sample within the inner volume and the biological tissue surrounding the inner volume. 10. A method f... | National Health Research Institute (an Institution of Taiwan, R.O.C.) | A61K009/00 A61B005/00
US20080146958 | A1 | 2008-06-19 | Self-contained seizure monitor and method | 2007-07-09 | A self-contained seizure monitor device to monitor a subject for an electrographic seizure includes a pad with an adhesive layer to adhere to a subject's skin. At least two electroencephalographic electrodes are carried by the pad and spaced apart from one another to sense brain activity and generate a signal. A signal processing means is carried by the pad and electrically coupled to the electrodes to process the signal. An indicator is carried by the pad and electrically coupled to the signal processing means to indicate seizure information. A power source is carried by the pad and electrically coupled to the electrodes, the signal processing means, and the indicator. | 1. A self-contained device configured to monitor a subject for an electroencephalographic pathology, the device comprising: a) at least two electroencephalographic electrodes spaced apart from one another, and configured to sense brain activity and generate a signal;b) a signal processing means electrically coupled to the electrodes for processing the signal;c) an indicator electrically coupled to the signal processing means and configured to indicate a physiological condition;d) a power source electrically coupled to the electrodes, the signal processing means, and the indicator; ande) means for mounting the device on the subject. 2. A device in accordance with claim 1, wherein the means for mounting includes a pad with an adhesive layer configured to adhere to a subject's skin, and wherein the at least two electroencephalographic electrodes, the signal processing means, the indicator and the power source are carried by the pad. 3. A device in accordance with claim 2, wherein the pad is flexible and capable of contouring to a subject's body. 4. A device in accordance with claim 2, wherein the pad includes a plurality of layers stacked together, including at least: the adhesive layer, a circuit layer including the signal processing means and a cover layer. 5. A device in accordance with claim 4, further comprising: at least two apertures formed in the adhesive layer, and wherein the at least two electroencephalographic electrodes is at least partially disposed in the at least two apertures. 6. A device in accordance with claim 1, further comprising: means for limiting the device to a single use. 7. A device in accordance with claim 2, further comprising: a release liner removably disposable over the adhesive layer; anda tab coupled to the release liner and extending between the power source and an electrical connection. 8. A device in accordance with claim 2, wherein the power source is sealed within the pad. 9. A device in accordance with claim 1, further comprising at least one separate electrically coupled electrode capable of being applied to the subject separately from the at least two electroencephalographic electrodes. 10. A device in accordance with claim 9, wherein the at least one separate electrode includes an adhesive layer configured to adhere to a subject's skin 11. A device in accordance with claim 9, wherein the at least one separate electrode includes a mechanical clip configured to attach to the subject. 12. A device in accordance with claim 9, wherein the at least one separate electrode includes a mechanical compression headband or hairnet to attach to the subject. 13. A device in accordance with claim 1 further including means for storing data. 14. A device in accordance with claim 1 further including means for data transmission. 15. A device in accordance with claim 1, wherein the at least two electroencephalographic electrodes, the signal processing means, the indicator and the power source are disposed within ... | - | A61B005/04
US20080097233 | A1 | 2008-04-24 | Method and apparatus for estimating a paco2 value for a patient subject to extra corporeal circulation | 2005-04-20 | The invention relates to a method and an apparatus for estimating a PaCO2 value for a patient subject to extracorporeal circulation by means of an oxygenator. The method comprises the steps of measuring a PexCO2 value in the exhaust gas of the oxygenator and the patient's arterial blood temperature value Ta, using a temperature sensor arranged in the oxygenator. The estimated PaCO2 value is then calculated, based on the measured PexCO2 value and the arterial temperature measurement. Advantageously, an average value determined from a predetermined number of recent PexCO2 values is used in the calculation. The calculation is performed by adding a correction term to the PexCO2 value, which is composed of a temperature dependent component and an offset component. The correction term may be adjusted by a user. The estimated PaCO2 value is presented on a display. A switch provides easy alteration between pH-stat mode and alpha-stat mode. | 1. Method for estimating a value (PaCO2) representing the arterial partial pressure of CO2 for a patient subject to extracorporeal circulation by means of an oxygenator, comprising the steps of: measuring a value (PexCO2) representing the partial pressure of CO2 in the exhaust gas of the oxygenator,measuring a temperature value (Ta) representing the patient's arterial blood temperature, andcalculating the estimated value (PaCO2) representing the arterial partial pressure of CO2, dependent on said value (PexCO2) representing said partial pressure of CO2 in said exhaust gas and said temperature value (Ta). 2. Method according to claim 1, wherein said value (PexCO2) representing the partial pressure of CO2 in said exhaust gas is low pass filtered, reducing the effects of rapid fluctuations in the measured value. 3. Method according to claim 1 or 2, wherein said value (PexCO2) is calculated as an average value of a number of recently measured values (PexCO2) of partial pressure in said exhaust gas. 4. Method according to one of the claims 1-3, wherein said step of calculating said estimated value (PaCO2) comprises adding a correction value to the value (PexCO2) of partial pressure in said exhaust gas, said correction value being substantially linearly dependent on said temperature value (Ta). 5. Method according to claim 4, wherein said correction value is calculated as a proportionality constant (a) multiplied by the temperature value (Ta) added to an offset constant (b). 6. Method according to claim 5, wherein said proportionality constant (a) and said offset constant (b) are pre-generated by a calibration procedure and stored in a memory. 7. Method according to claim 5 or 6, wherein said proportionality constant (a) and said offset constant (b) may be set or adjusted by an input device. 8. Method according to one of the claims 1-7, wherein said step of measuring the temperature value (Ta) is performed by means of a temperature sensor arranged in an extracorporeal circuit which comprises said oxygenator. 9. Method according to one of the claims 1-8, wherein said step of measuring the value (PexCO2) representing the partial pressure of CO2 in the exhaust gas of the oxygenator comprises exposing a substantially continuous and laminar flow provided by the oxygenator exhaust output to the input of a CO2 sensor. 10. Method according to one of the claims 1-9, further comprising the step of displaying the estimated value (PaCO2) presenting the arterial partial pressure of CO2 on a display. 11. Method according to one of the claims 1-10, reiterated as a pseudo-continuous process until the receipt of a stop signal. 12. Apparatus for estimating a value (PaCO2) representing the arterial partial pressure of CO2 for a patient subject to extracorporeal circulation by means of an oxygenator, comprising a measuring device for measuring a value (PexCO2) representing the partial pressure of CO2 in the exhaust gas of the oxygenator,a temperature measuring ... | RIKSHOSPITALET-RADIUMHOSPITALET HF | A61B005/083
US20080103406 | A1 | 2008-05-01 | INTEGRATED SYSTEM FOR MANAGING PATIENTS WITH HEART FAILURE | 2006-10-26 | An external heart sound sensor externally detects at least one heart sound from a patient, which information is used to automatically adjust one or more cardiac resynchronization therapy (CRT) or other control parameters of an implantable medical device, such as an implantable cardiac rhythm management device. An external telemetry circuit is coupled to the external heart sound sensor, and the telemetry circuit receives information about the at least one heart sound. The external telemetry circuit is also adapted to communicate with an implantable medical device for automatically programming at least one parameter of the implantable medical device using information about the at least one heart sound received from the external heart sound sensor. | 1. A system comprising: an external heart sound sensor adapted to externally detect at least one heart sound from a patient; andan external telemetry circuit, coupled to the external heart sound sensor to receive information about the at least one heart sound, the external telemetry circuit adapted to communicate with an implantable medical device for automatically programming at least one parameter of the implantable medical device using information about the at least one heart sound received from the external heart sound sensor. 2. The system of claim 1, further comprising: an external processor, coupled to each of the external heart sound sensor and the external telemetry circuit, the external processor configured to automatically determine a value of the at least one parameter of the implantable medical device using the information about the at least one heart sound received from the external heart sound sensor; anda user interface to obtain user-confirmation of the value of the at least one parameter in conjunction with the automatic programming of the at least one parameter. 3. The system of claim 2, in which the external processor and the external telemetry circuit are included within an external programmer for an implantable cardiac function management device, and in which the external heart sound sensor is associated with an external heart sound system that is housed separately from the external programmer, and wherein the external heart sound system and the external programmer are adapted to be communicatively intercoupled. 4. The system of claim 2, in which at least a portion of the external processor, the external telemetry circuit, and the external heart sound sensor are all included within an external programmer for an implantable cardiac function management device. 5. The system of claim 1, further comprising: an implantable or external cardiac signal sensor; andan external display, coupled to the external heart sound sensor and the implantable or external cardiac signal sensor, the external display configured to display a heart sound signal and a cardiac signal;in which the external telemetry circuit is adapted to communicate with the implantable medical device for automatically adjusting a cardiac resynchronization therapy parameter to decrease or minimize an observed heart sound amplitude received from the external heart sound sensor; andin which the observed heart sound amplitude includes an observed S3 heart sound amplitude received from the external heart sound sensor. 6. The system of claim 1, further comprising the implantable medical device; and in which the external telemetry circuit is adapted to communicate with an implantable medical device for automatically adjusting at least one of an atrioventricular (AV) delay, an interventricular (VV) delay, an LV offset, an intraventricular delay, and a selected electrode for delivering an electrostimulation pulse; andin which the implantable medical device includes a cardia... | - | A61B005/02
US20080146900 | A1 | 2008-06-19 | METHOD AND APPARATUS FOR PROVIDING POWER MANAGEMENT IN DATA COMMUNICATION SYSTEMS | 2008-02-29 | A blood glucose meter having a compact housing, a display unit disposed on the housing, the display unit including a display light source to illuminate the display unit, an input unit disposed on the housing, the input unit configured to provide input functions for the blood glucose meter, and a power source provided within the housing for providing power to the blood glucose meter, where the housing includes a port integrated on said housing configured to receive a blood glucose test strip, and corresponding methods of measuring blood glucose meter is provided. | 1. A blood glucose meter, comprising: a compact housing for a blood glucose meter;a display unit disposed on the housing, the display unit configured to display information related to the blood glucose meter;an input unit disposed on the housing, the input unit configured to provide input functions for the blood glucose meter; anda power source provided within the housing for providing power to the blood glucose meter; wherein the display unit includes a light source to illuminate the display unit; and furtherwherein the light source has a wavelength within approximately 450 to 780 nanometers. 2. The meter of claim 1, wherein the wavelength is approximately 570 nanometers. 3. The meter of claim 1 wherein the light source includes white light. 4. The meter of claim 1 wherein the display unit includes one of a liquid crystal display (LCD), a touch sensitive screen, or a plasma display unit. 5. The meter of claim 1 wherein the light source is configured to provide one or more of a backlight function or a flashlight function of the display unit. 6. The meter of claim 1 wherein the light source is configured to be pulsed at a frequency equal to or greater than approximately 0 Hertz. 7. The meter of claim 1 wherein the light source is configured to be pulsed at approximately 4 Khz. 8. The meter of claim 1 wherein the light source includes a light emitting diode (LED). 9. The meter of claim 8 wherein the LED is a yellow-green LED. 10. The meter of claim 1 including a lancing device operatively coupled to the compact housing. 11. A blood glucose meter, comprising: a compact housing for a blood glucose meter;a display unit disposed on the housing, the display unit configured to display information related to the blood glucose meter;an input unit disposed on the housing, the input unit configured to provide input functions for the blood glucose meter; anda power source provided within the housing for providing power to the blood glucose meter; wherein the display unit includes a light source including a light emitting diode (LED) that is configured to be pulsed at a frequency equal to or greater than 0 Hertz. 12. The meter of claim 11 wherein the light emitting diode is configured to emit light in the white light broad spectrum. 13. The meter of claim 11 wherein the light emitting diode includes one or more of a yellow light emitting diode, a green light emitting diode, or a yellow/green light emitting diode. 14. The meter of claim 11 wherein the display unit includes one of a liquid crystal display (LCD), a touch sensitive screen, or a plasma display unit. 15. The meter of claim 11 wherein the display unit includes a light source to illuminate the display unit. 16. The meter of claim 11 wherein the light source is configured to provide a backlight function or a flashlight function of the display unit. 17. The meter of claim 11 including a lancing device operatively coupled to the compact housing. 18. A blood glucose meter, comprising: a c... | Abbott Diabetes Care, Inc. | A61B005/1455
US20080154099 | A1 | 2008-06-26 | Health monitoring system and method | 2007-11-06 | A system for ongoing collection, transmission, storage, analysis, and presentation of physiological and other personal data from individuals is provided. The information is collected through a communications network from sources such as physiological sensors, existing databases, keyboard/keypad/mouse input, interactive voice response (IVR) systems, and web interfaces. Storage of information is provided by secure network data servers. Analysis algorithms are applied to the information at multiple points within the system to generate reports and alerts that may be presented through various interfaces to authorized system users, including patients, medical doctors and other Caregivers. The system also analyses and parses data, generating queries to the user/patient to complement the analysis, providing alerts, reminders and both lifestyle and medical-related feedback. | 1. A system for remotely managing the health of an individual comprising: a) a server;b) a remote interface for entering into the server a set of queries to be answered by the individual; andc) a remotely programmable apparatus for interacting with the individual, the remotely programmable apparatus being in communication with the server via a communication network;wherein the server comprises: i) means for receiving responses to the set of queries, from the remotely programmable apparatus; andii) database means for storing the set of queries and the received responses to the set of queries; andwherein the remotely programmable apparatus comprises: i) a transceiver for receiving the set of queries from the server and for transmitting the responses to the set of queries, to the server;ii) a user interface for presenting the set of queries to the individual and for receiving the responses to the set of queries;iii) memory means for storing the set of queries and the responses to the set of queries; andiv) a processor connected to the transceiver, the user interface, and the memory means, for communicating the set of queries to the individual, receiving the responses to the set of queries, and transmitting the responses to the server. 2. The system of claim 1, wherein the server comprises a web server having a web page for entry of the set of queries, and wherein the remote interface is connected to the web server via the Internet. 3. The system of claim 1, further comprising at least one monitoring device for producing measurements of a physiological condition of the individual and for transmitting the measurements to the remotely programmable apparatus, the remotely programmable apparatus further including a device interface connected to the processor for receiving the measurements from the monitoring device, the memory means including means for storing the measurements, and the transceiver including means for transmitting the measurements to the server. 4. The system of claim 1, wherein the device interface includes means for interfacing with a plurality of monitoring devices. 5. The system of claim 3, wherein the server further comprises report means for displaying the responses and the measurements on the user interface. 6. The system of claim 5, wherein said set of queries is generated by parsing and analysing said responses and said measurements. 7. The system of claim 5, wherein said server is operable to perform the steps of analyzing said physiological conditions on said server, and in response to certain conditions being satisfied, transmitting queries to said individual. 8. The system of claim 5, wherein said server is operable to perform the steps of analyzing said physiological conditions on said server, and in response to certain conditions being satisfied, transmitting alarms to said individual. 9. A method for remotely monitoring the health of an individual, the method comprising the steps of: a) providing the individual wit... | SASKATCHEWAN TELECOMMUNICATIONS | A61B005/00 G06Q050/00
US20080132775 | A1 | 2008-06-05 | ULTRASOUND MEASUREMENT TECHNIQUES FOR BONE ANALYSIS | 2007-10-01 | In some aspects, the present invention provides a method of measuring bone condition using ultrasound waves. Embodiments can involve transmitting an ultrasonic signal through a portion of a bone to be measured to a receiver. The first and second harmonics of the detected signal can then be isolated. A duration difference can then be determined between (i) the detected signal or a first harmonic of the detected signal and (ii) a higher harmonic of the detected signal. Based on that duration difference, material conditions of the bone can be estimated. Methods according to the present invention can be significantly more robust and repeatable than known methods of measuring bone conditions. | 1. A method of measuring bone condition using ultrasound waves, comprising the steps of: (a) positioning an ultrasonic transmitter proximate to a bone;(b) positioning a receiver proximate to the bone;(c) transmitting an ultrasonic signal from the ultrasonic transmitter through a portion of the bone to the receiver;(d) detecting at least a portion of the transmitted signal with the receiver after transmission through the bone;(e) determining a duration difference between (i) the detected signal or a first harmonic of the detected signal and (ii) a higher harmonic of the detected signal; and(f) estimating material conditions of the bone based on the duration difference. 2. The method of claim 1, wherein the higher harmonic comprises a second harmonic. 3. The method of claim 1, wherein the higher harmonic includes a harmonic higher than a second harmonic. 4. The method of claim 1, wherein determining the duration difference comprises comparing (i) an amplitude center of gravity of the detected signal or the detected signal's first harmonic with (ii) an amplitude center of gravity of the detected signal's higher harmonic. 5. The method of claim 1, further comprising comparing an amplitude of the transmitted signal or of the first harmonic of the detected signal with an amplitude of the higher harmonic of the detected signal, wherein estimating material conditions of the bone is based on both the duration difference and the comparison of the amplitude of the transmitted signal or of the first harmonic of the detected signal with the amplitude of the higher harmonic of the detected signal. 6. The method of claim 1, further comprising determining a linear parameter of the detected signal, the linear parameter selected from a group consisting of: (i) reflection of sound,(ii) scatter of sound,(iii) attenuation of sound,(iv) speed of sound,(v) broadband ultrasound attenuation, and(vi) combinations thereof,wherein estimating material conditions of the bone is based on both the duration difference and the linear parameter. 7. The method of claim 1, wherein the method is performed (a) when the bone is bearing weight and (b) when the bone is bearing negligible weight, and further comprising comparing estimated bone material conditions when the bone is bearing weight with estimated bone material conditions when the bone is bearing negligible weight. 8. The method of claim 1, wherein positioning the ultrasonic transmitter and the receiver proximate to the bone comprises orienting the ultrasonic transmitter and the receiver at an oblique angle to one another, thereby causing the detected signal to be composed of an increased percentage of the higher harmonic of the detected signal and a decreased percentage of the first harmonic of the detected signal, as compared with orienting the ultrasonic transmitter in line with the receiver. 9. The method of claim 8, wherein the detected signal is composed of at least 50% of the higher harmonic of the detected sign... | ODETECT AS | A61B005/05 A61B005/00
US20080103368 | A1 | 2008-05-01 | Methods, devices, and computer program products for detecting syndromes | 2006-10-17 | A method of detecting syndromes can include receiving, at a mobile personal medical device, a measurement of a parameter associated with a body and comparing, at the mobile personal medical device, the measurement of the parameter to stored data associated the body to provide a syndrome associated with the body. Related Devices and computer program products are also disclosed. | 1. A method of detecting syndromes comprising: receiving, at a mobile personal medical device, a measurement of a parameter associated with a body; andcomparing, at the mobile personal medical device, the measurement of the parameter to stored data associated the body to provide a syndrome associated with the body. 2. A method according to claim 1 wherein receiving comprises receiving, in vivo, the measurement and wherein comparing comprises comparing, in vivo, the measurement to the stored data. 3. A method according to claim 1 further comprising: transmitting an alert signal responsive to determining that the syndrome indicates an emergency or if the measurement of the comparison exceeds a threshold 4. A method according to claim 2 wherein comparing is preceded by: transmitting the measurement of the parameter associated with the body from the mobile personal medical device to a mobile electronic device that is outside the body for storage therein. 5. A method according to claim 1 wherein stored data comprises a previously received measurement of the parameter of the body. 6. A method according to claim 1 wherein the mobile personal medical device further stores medical information comprising pre-existing medical conditions of the body, information associated with medications for the body, and/or risk factors associated with the body. 7. A method according to claim 6 wherein the syndrome associated with the body is provided by comparing the medical information for the body to a stored syndrome, wherein the medical information comprises medical information associated with the pre-existing medical condition of the body, the information associated with the medications prescribed for the body, the risk factors associated with the body, and/or the measurement of the parameter associated with the body. 8. A method according to claim 6 wherein the medical information further comprises a privacy code indicating a level of privacy for the medical information, the method further comprising: refraining from transmitting medical information having privacy codes that exceed a privacy threshold responsive to determining that the syndrome indicates no emergency;increasing the privacy threshold responsive to determining that the syndrome indicates an emergency;transmitting medical information for which associated privacy codes are less than the privacy threshold; andreducing the privacy threshold responsive to determining that the syndrome indicates the emergency has terminated. 9. A method according to claim 1 wherein the mobile personal medical device further stores historical location information for the body, historical peer proximity information. 10. A method according to claim 1 wherein comparing further comprises: comparing the received measurement of the parameter to the stored version of the parameter, wherein the stored version of the parameter is associated with other bodies. 11. A method according to claim 1 further comprising: receiving ... | - | A61B005/00
US20080097176 | A1 | 2008-04-24 | User interface and identification in a medical device systems and methods | 2006-09-29 | There are provided systems and methods for user interface and identification in a medical device. More specifically, in one embodiment, there is provided medical system comprising a main unit configured to perform a medical function, the main unit comprising a wireless receiver, wherein the main unit is configured to execute commands received by the wireless receiver, and a personal digital assistant (“PDA”) configured to transmit a command to the main unit. | 1. A medical system comprising: a main unit configured to perform a medical function, the main unit comprising a wireless receiver, wherein the main unit is configured to execute commands received by the wireless receiver; anda personal digital assistant (“PDA”) configured to transmit a command to the main unit. 2. The medical system, as set forth in claim 1, wherein the PDA comprises a display screen and wherein the PDA is configured to display a graphic correspond to one or more commands on the display screen. 3. The medical system, as set forth in claim 1, wherein the PDA is configured to transmit the one or more commands to the main unit if a user selects the graphic corresponding to the one or more commands. 4. The medical system, as set forth in claim 1, wherein the main unit comprises a wireless transmitter, and wherein the main unit is configured to transmit an output to the PDA for display. 5. The medical system, as set forth in claim 4, wherein the main unit comprises a pulse oximeter and wherein the output comprises a pleth signal. 6. The medical system, as set forth in claim 4, wherein the main unit does not include a display screen. 7. The medical system, as set forth in claim 1, wherein the PDA is configured to transmit the command to the main unit over a Bluetooth link. 8. A medical system comprising: a main unit configured to perform a medical function, the main unit configured to produce a graphical output; anda caregiver personal display configured to be worn by a caregiver, wherein the caregiver personal display is operably coupled to the main unit and configured to display the graphical output of the main unit. 9. The medical system, as set forth in claim 8, wherein the caregiver personal display comprises eyewear comprising one or more liquid crystal displays. 10. The medical system, as set forth in claim 9, wherein the eyewear comprises a pair of glasses. 11. The medical system, as set forth in claim 9, wherein the eyewear comprises a monocular. 12. The medical system, as set forth in claim 8, wherein the main unit comprises a pulse oximeter and the graphical output comprises a pleth signal. 13. The medical system, as set forth in claim 8, wherein the main unit does not include a display screen. 14. The medical system, as set forth in claim 8, wherein the caregiver personal display comprises a microphone configured to receive voice commands for the main unit. 15. The medical system, as set forth in claim 8, wherein the caregiver personal display comprises a speaker configured to broadcast audio produced by the main unit. 16. The medical system, as set forth in claim 15, wherein the main unit does not include a speaker. 17. The medical system, as set forth in claim 8, wherein the caregiver personal display is wirelessly coupled to the main unit. 18. A method of interacting with a pulse oximeter comprising: receiving a pleth signal from the pulse oximeter over a caregiver personal display, wherein the caregive... | - | A61B005/00
US20080082008 | A1 | 2008-04-03 | Rotatable manometer | 2006-09-18 | A rotatable manometer has a manometer body, an electronic device and a tying stripe. A pivotal unit is installed between the electronic device and the tying stripe so that the electronic device is rotatable on the tying stripe. The pivotal unit has a pivotal hole and a pivotal seat. The pivotal hole is formed with a recess and the pivotal seat is formed with a stop block corresponding to the recess; by the engagement of the recess and the stop block, the orientation of the electronic device is adjustable with respect to the tying stripe. Or the pivotal hole has a teethed groove and the pivotal seat is formed with a stop block corresponding to the teethed groove; by the engagement of the teethed groove and the stop block, the orientation of the electronic device is adjustable with respect to the tying stripe. | 1. A rotatable manometer having a manometer body, an electronic device and a tying stripe; wherein a pivotal unit is installed between the electronic device and the tying stripe so that the electronic device is rotatable on the tying stripe. 2. The rotatable manometer as claimed in claim 1, wherein the pivotal unit has a pivotal hole and a pivotal seat. 3. The rotatable manometer as claimed in claim 2, wherein the pivotal hole is in the electronic device and the pivotal seat is on the tying stripe. 4. The rotatable manometer as claimed in claim 2, wherein the pivotal hole is in the tying stripe and the pivotal seat is on the electronic device. 5. The rotatable manometer as claimed in claim 2, wherein the pivotal hole is formed with a recess and the pivotal seat is formed with a stop block corresponding to the recess; by the engagement of the recess and the stop block, and the orientation of the electronic device is adjustable with respect to the tying stripe. 6. The rotatable manometer as claimed in claim 5, wherein the recess is a cambered recess of 180 degrees. 7. The rotatable manometer as claimed in claim 2, wherein the pivotal hole has a teethed groove and the pivotal seat is formed with a stop block corresponding to the teethed groove; by the engagement of the teethed groove and the stop block, the orientation of the electronic device is adjustable with respect to the tying stripe. 8. The rotatable manometer as claimed in claim 1, wherein the rotation of the pivotal unit is electrically controlled. 9. The rotatable manometer as claimed in claim 1, wherein the pivotal unit is made of rubber which can provides friction force so that the electronic device can be positioned and the orientation of the electronic device is adjustable. | - | A61B005/02
US20080081990 | A1 | 2008-04-03 | APPARATUS, SYSTEM, KIT AND METHOD FOR HEART MAPPING | 2007-09-28 | The invention relates to a method of high-resolution mapping of a heart, including: providing a heart mapping apparatus; contacting at least a portion of an intact heart tissue with a voltage-sensitive fluoroscopic dye to generate at least a portion of dyed heart tissue; inserting a first end of the heart mapping apparatus into an intact heart; illuminating the portion of dyed heart tissue with a first range of wavelengths of electromagnetic radiation from the first end of the heart mapping apparatus; collecting a second range of wavelengths of electromagnetic radiation from the portion of dyed heart tissue; and transforming the second range of wavelengths of electromagnetic radiation to at least about 100 points of information, wherein said 100 points of information yields a map of at least one anatomical feature and at least one electrical potential. | 1. A heart mapping apparatus, comprising: an electromagnetic radiation source capable of exciting a fluoroscopic dye, said dye configured to emit at least an excitation wavelength of electromagnetic radiation;a posable tubing, configured to associate with said electromagnetic radiation source, said posable tubing including: a delivery channel operable to deliver said excitation wavelength of electromagnetic radiation from said electromagnetic radiation source to a portion of heart tissue dyed with said fluoroscopic dye andan acquisition channel operable to acquire electromagnetic radiation having at least an emission wavelength defined by electromagnetic radiation, said emission wavelength emitted from said portion of heart tissue dyed with said fluoroscopic dye;an acquisition member, configured to receive electromagnetic radiation at the emission wavelength and transform the acquisition wavelength into a data stream having at least 100 points of information. 2. The apparatus of claim 1, wherein the apparatus further comprises a filter, said filter configured to associate with said acquisition member. 3. The apparatus of claim 1, wherein the electromagnetic radiation source is a laser. 4. The apparatus of claim 1, wherein the posable tubing is a catheter having at least two channels. 5. The apparatus of claim 1, wherein the delivery channel and the acquisition channel further comprise a delivery fiber optic bundle cable and an acquisition fiber optic bundle cable. 6. The apparatus of claim 1, wherein the acquisition member further comprises one selected from the group consisting of: a charge coupled device (CCD) camera, a complementary metal-oxide-semiconductor (CMOS) camera, a photodiodes array, and combinations thereof. 7. A method of high-resolution mapping of a heart, comprising: providing a heart mapping apparatus;contacting an intact heart with a voltage-sensitive fluoroscopic dye to generate at least a portion of dyed heart tissue;positioning a first end of said heart mapping apparatus into the intact heart;illuminating said intact heart with a first range of wavelengths of electromagnetic radiation from said first end of said heart mapping apparatus;collecting a second range of wavelengths of electromagnetic radiation from said portion of dyed heart tissue with said first end of said heart mapping apparatus; andtransforming said second range of wavelengths of electromagnetic radiation to at least about 100 points of information, where the points of information are a map at least one anatomical features and one electrical potential. 8. The method of claim 7, wherein the inserting step further comprises in vivo inserting into an entry point of a subject and following the circulatory system to the heart, said entry point selected from the group consisting of: a femoral artery, a carotid artery, a jugular vein, and a brachial artery. 9. The method of claim 7, wherein the collecting step further comprises collecting and transmitting by... | The Research Foundation of State University of New York | A61B005/055 G06Q050/00
US07386336 | B2 | 2008-06-10 | Method and system for use in non-invasive optical measurements of blood parameters | 2006-01-30 | A method and device are presented for use in non-invasive optical measurements of at least one desired characteristic of patient's blood. A condition of artificial blood kinetics is created at a measurement location in a patient's blood perfused fleshy medium and maintained for a certain time period. This condition is altered over a predetermined time interval within said certain time period so as to modulate scattering properties of blood. Optical measurements are applied to the measurement location by illuminating it with incident light beams of at least two different wavelengths in a range where the scattering properties of blood are sensitive to light radiation, detecting light responses of the medium, and generating measured data indicative of time evolutions of the light responses of the medium for said at least two different wavelengths, respectively, over at least a part of said predetermined time interval. | 1. A system for use in non-invasive optical measurements in a human body, the system comprising: a probe configured as a ring-like device for removable mounting onto a patient's finger so as to enclose and hold a portion of a patient's blood perfused flesh medium between two semi-ring portions, said probe carrying a pressurizing assembly and carrying an optical measuring unit, the measuring unit being configured and operable for performing optical measurement and comprising an illumination assembly for illuminating a measurement location on the finger with incident light beams of at least two different wavelengths and a detection assembly configured and operable for detecting at least two light responses of the medium for said at least two different wavelengths, and generating at least two measured data portions indicative of said light responses; anda control unit configured for operating the pressurizing assembly to apply over-systolic pressure to said measurement location and maintain the application of over-systolic pressure during a certain time period, and for operating the measuring unit to perform said optical measurement during said certain time period, said control unit being preprogrammed for receiving and analyzing said at least two measured data portions, determining time evolutions of the light responses, determining a relation between said time evolutions indicative of at least one parameter of the patient's fleshy medium, and displaying said at least one parameter. 2. The probe of claim 1, wherein the pressurizing assembly is carried on an inner surface of the ring-like probe and the optical measuring unit is carried on an outer surface of said ring-like probe such that light propagating in between the optical measuring unit and the finger pass through apertures made in the ring-like probe. 3. The probe according to claim 2, wherein the pressurizing assembly comprises an air cushion assembly connected to a drive operable by the control unit to apply said over-systolic pressure to the portion of the finger covered by said air cushion. 4. The probe according to claim 3, wherein said air cushion assembly is configured and operable for applying a primary over-systolic pressure to the finger. 5. The probe according to claim 4, wherein said air cushion assembly is configured and operable for applying a secondary pressure variable up to over-systolic pressure values. 6. The probe according to claim 2, wherein the aperture associated with the light detection unit is located with respect to the aperture associated with the illumination unit so as to detect light reflected from the finger. 7. The probe according to claim 6, wherein an additional aperture associated with the light detection unit is located opposite the aperture associated with the illumination unit so as to detect light transmitted through the finger. 8. The probe according to claim 2, wherein the aperture associated with the light detection unit is located with respe... | ORSENSE Ltd. | A61B005/1455
US07370533 | B2 | 2008-05-13 | Portable audiometer enclosed within a patient response mechanism housing | 2006-03-01 | A portable audiometer for performing hearing testing enclosed within a patient response mechanism housing is disclosed. The audiometer may include a printed circuit board containing circuitry, plugs or other connectors for wired or wireless headphones and bone conductor, a battery charging unit, and one or more buttons for indicating response to pure tone and other stimuli, including, but not limited to noise, speech, and visual and audio instructions and graphical representations of objects or concepts used in a comprehensive hearing test. The instrument can be connected via a wired or wireless interface to a variety of controlling devices, including PC's, Personal Digital Assistants (PDA's), cellular phones, smartphones, including hybrid phone and PDA, and other devices such as media players, gaming systems, personal audio players, and other devices that can operatively communicate with the portable device. | 1. A portable audiometer device, comprising: a portable enclosure that is adapted for a user to hold in the user's hand, be worn around the user's neck, or be placed on a table-top remote from a microprocessor-based controlling or monitoring device;a patient response mechanism in said portable enclosure for signaling responses to sound stimuli;electronic audiometer circuitry in said portable enclosure that generates or delivers electrical signals representing the sound stimuli and records one or more patient responses;an acoustic transducer that is coupled to the audiometer circuitry for receiving the electrical signals and producing the sound stimuli; anda communications interface in said portable enclosure for wirelessly communicatively coupling the audiometer circuitry with said microprocessor-based controlling or monitoring device. 2. The audiometer device of claim 1, wherein the patient response mechanism includes at least one of a button, switch, dial, or other actuator. 3. The audiometer device of claim 1, wherein the patient response mechanism also enables navigation through or response to information presented during a testing process. 4. The audiometer device of claim 1, wherein the acoustic transducer also produces other aurally perceptible information. 5. The audiometer device of claim 1, wherein the transducer interface enables the acoustic transducer to be removably connected to the enclosure. 6. The audiometer device of claim 1, wherein the acoustic transducer includes an earphone. 7. The audiometer device of claim 1, wherein the acoustic transducer includes an insertion earphone. 8. The audiometer device of claim 1, wherein the acoustic transducer includes a bone vibrator. 9. The audiometer device of claim 1, further comprising a power supply port for connecting a power supply to the audiometer circuitry. 10. The audiometer device of claim 1, wherein the microprocessor-based device is at least one of a personal computer, a personal digital assistant, a phone, a custom or hybrid device, a media player, a gaming system, a personal audio player, or another device that can operatively communicate with the audiometer circuitry. 11. The audiometer device of claim 1, wherein the microprocessor-based device is adapted to manage, store, or retrieve data about a test subject or a test in such a way that an operation and general appearance of a respective user interface on each of a plurality of such microprocessor-based devices is similar in look, feel, and general operational form, independent of screen size, orientation, or other attributes that may differ from one such microprocessor-based device to another. 12. The audiometer device of claim 1, wherein the microprocessor-based device is adapted to monitor or control a plurality of tests performed simultaneously by a respective plurality of test subjects. 13. The audiometer device of claim 1, wherein the audiometer device comprises a patient-friendly cover over at least a por... | Otovation, LLC | A61B005/00 H04R029/00
US07860562 | B2 | 2010-12-28 | External force control method, external force control system and external force control program | 2005-11-29 | A method of controlling an external force applied to an animal to achieve as a target relation the relation between the external force and a motion variable varying with the motion of the animal. A value of an external force f applied to a human leg according to an external force function f(x) on the basis of a measured value of a myoelectric potential x that occurs in the human leg, current I of a motor 220 is controlled according to the set value, and the external force f is applied to the leg through an orthosis 222. A resultant force (the sum of an internal torque and an external torque around a knee joint) F is measured as “a motion variable.” Moreover, a value of a factor γ is set according to a factor function γ(f, F) on the basis of the set value of the external force f and the measured value of the resultant force F. If a deviation δ between the set value of the factor γ and target value γt thereof is equal to or greater than a reference value ε, a new external force function f(x) is set in such a way that the set value of the factor γ approaches the target value γt. | 1. An external force control method for controlling an external force applied to a first living body portion of an animal through an orthosis attached to the first living body portion of the animal that makes a movement along with the activities of animal muscle fibers, the method comprising: a myoelectric potential measurement step of measuring a myoelectric potential x that occurs in a second living body portion of the animal;an external force setting step of setting a value of an external force f applied to the first living body portion of the animal through the orthosis according to an external force function f(x) with the myoelectric potential x as a variable on the basis of the measured value of the myoelectric potential x;a motion variable measurement step of measuring a motion variable y varying with the motion of the animal under the condition of the external force applied through the orthosis;a factor setting step of setting a value of a factor γ according to a factor function γ(f, y) with the external force f and the motion variable y as variables on the basis of the set value of the external force f and the measured value of the motion variable y;a determination step of determining whether a deviation δ between the set value of the factor γ and target value γt thereof is less than a reference value ε; andan external force function setting step of setting a new external force function f(x) in such a way that the set value of the factor γ approaches the target value γt if the deviation δ is determined to be equal to or greater than the reference value ε in the determination step, whereinthe motion variable measurement step comprises measuring the resultant force of an internal force, which is a force exerted on the orthosis by the first living body portion caused by activities of animal muscle fibers in at least the second living body portion of the animal, and an external force, caused by a motion of an actuator and applied through the orthosis to the first living body portion of the animal, as the motion variable y; andthe factor setting step comprises setting the ratio of the external force f to the resultant force of the internal force and the external force of the animal as the factor γ(0≦γ&lt;1). 2. The external force control method according to claim 1, wherein the external force function setting step comprises setting a value of a coefficient α that represents the relation between the myoelectric potential x and the external force f and setting the external force function f(x) according to a basic function F(x, α) with the myoelectric potential x and the coefficient α as variables on the basis of the set value of the coefficient α. 3. The external force control method according to claim 1, wherein the external force function setting step comprises finding the external force target value ft according to the factor function γ(f, y) on the basis of the measured value of the motion variable y and the target value γt of the factor ... | Honda Motor Co., Ltd. | A61B005/04
US07390305 | B2 | 2008-06-24 | Peak flow meter | 2006-03-16 | A peak flow meter is described with a body having a sample channel and at least one bypass channel. One of at least two flow range scales may be selected using a flow range selector to adjust the sensitivity of the peak flow meter. A flow range selection indicator provides visual reference as to which flow range scale has been selected. A peak flow calculator used in cooperation with zone indicators on the peak flow meter permits a user to customize the peak flow meter for that user's predicted personal best exhalation range. | 1. A peak flow meter comprising: a body for accommodating a flow of exhaled air therethrough;an indicator associated with the body and movable along a path relative to the body to a position along the body, the position related to a peak flow of air exhaled through the body;a first flow rate scale positioned on the body adjacent the path;a second flow rate scale positioned on the body adjacent the path;a flow range selector movably positionable on the body in a first position, wherein movement of the indicator in response to the flow of exhaled air conforms to the first flow rate scale, or in a second position, wherein movement of the indicator in response to the flow of exhaled air conforms to the second flow rate scale; andwherein the flow range selector is positioned to block a portion of the flow of exhaled air when in the second position. 2. The peak flow meter of claim 1 wherein the path comprises a slot in the body and the indicator is slidably mounted in the slot. 3. The peak flow meter of claim 2 further comprising a piston slidably mounted within the body engaging said indicator. 4. The peak flow meter of claim 1 wherein the body defines a sample channel, a first bypass channel and second bypass channel. 5. The peak flow meter of claim 4 wherein the flow range selector blocks at least one of the first and second bypass channels in the second position. 6. The peak flow meter of claim 5 wherein said sample channel is positioned at an angle relative to at least one of the first or second bypass channels. 7. The peak flow meter of claim 4 wherein the sample channel is aligned parallel to at least one of the first or second bypass channels. 8. The peak flow meter of claim 1 wherein the flow range selector further comprises a flow range selection indicator visible outside of the body. 9. The peak flow meter of claim 8, wherein the flow range selection indicator is configured to indicate which of the first flow rate scale or second flow rate scale the peak flow meter is configured to use. 10. The peak flow meter of claim 8, wherein the flow range selection indicator is positioned adjacent the first flow rate scale when the flow range selector is in the first position and the flow range selection indicator is positioned adjacent the second flow rate scale when the flow range selector is in the second position. 11. The peak flow meter of claim 1 wherein the flow range selection indicator and the flow range selector are constructed from a unitary piece of material. 12. The peak flow meter of claim 1 wherein the first flow rate scale comprises a nonlinear scale. 13. A peak flow meter comprising: an inlet for receiving a flow of exhaled air into a hollow body;an outlet for venting at least a portion of the flow of exhaled air;a piston movably positioned inside the hollow body for moving a peak flow indicator along a path in response to the flow of exhaled air;at least two scales positioned adjacent the path, each of the at least two sca... | Trudell Medical International | A61B005/02
US07363073 | B2 | 2008-04-22 | Method and apparatus for displaying vital sign data | 2002-09-13 | An electroencephalogram waveform is displayed in a first display area in a real time manner such that a direction indicating lapse of time is oriented horizontally. A second display area is provided adjacent to the first display area in which CSA or DSA derived from the electroencephalogram waveform, which has been displayed in the first display area, is consecutively displayed. A pulse waveform is displayed in a third display area in a real time manner such that a direction indicating lapse of time is oriented horizontally. A fourth display area is provided adjacent to the third display area so that the pulse waveform, which has been displayed in the third display area, is consecutively displayed in a compressed form. The electroencephalogram waveform in the first display area and the pulse waveform in the third display area are displayed synchronously with each other. The CSA or the DSA in the second display area and the compressed pulse waveform in the fourth display area are displayed synchronously with each other. | 1. A vital sign displaying method, comprising the steps of: providing a first display area in which an electroencephalogram waveform is displayed in a real time manner such that a direction indicating lapse of time is oriented horizontally;providing a second display area adjacent to the first display area in which at least one of CSA and DSA derived from the electroencephalogram waveform, which has been displayed in the first display area, is consecutively displayed such that a direction indicating lapse of time is oriented horizontally;providing a third display area in which a pulse waveform is displayed in a real time manner such that a direction indicating lapse of time is oriented horizontally;providing a fourth display area adjacent to the third display area in which the pulse waveform, which has been displayed in the third display area, is consecutively displayed in a compressed form;displaying the electroencephalogram waveform in the first display area and the pulse waveform in the third display area in such a manner that data points representing the same time in the electroencephalogram waveform and the pulse waveform are aligned vertically; anddisplaying at least one of the CSA and the DSA in the second display area and the compressed pulse waveform in the fourth display area in such a manner that points representing the same time in the at least one of the CSA and the DSA, and the compressed pulse waveform, are aligned vertically. 2. The vital sign displaying method as set forth in claim 1, further comprising the steps of: applying a predetermined operation designating the second display area;providing a new display area in accordance with the predetermined operation; anddisplaying at least one of the CSA and the DSA, which has been displayed in the second display area, in the new display area in an enlarged manner. 3. The vital sign displaying method as set forth in claim 1, wherein the first display area is disposed laterally adjacent to and horizontally aligned with the second display area, and wherein the third display area is disposed laterally adjacent to and horizontally aligned with the fourth display area. 4. The vital sign displaying method as set forth in claim 3, wherein the first display area is vertically aligned with the third display area, and wherein the second display area is vertically aligned with the fourth display area. 5. The vital sign displaying method as set forth in claim 1, wherein: a horizontal width in the first display area corresponding to a first time period and a horizontal width in the third display area corresponding to the first time period are identical; anda horizontal width in the second display area corresponding to a second time period and a horizontal width in the fourth display area corresponding to the second time period are identical. 6. A vital sign displaying method, comprising the steps of: providing a first display area in which an electroencephalogram waveform is displayed in a rea... | Nihon Kohden Corporation | A61B005/04 A61B005/02
US08126239 | B2 | 2012-02-28 | Registering 2D and 3D data using 3D ultrasound data | 2007-10-18 | A fluoroscopy image is registered with data representing a volume, identifying a catheter position relative to a volume represented by preoperative volume data. The catheter position relative to a patient volume represented by data acquired without scanning the catheter is displayed. For example, a 2D fluoroscopy image is registered with respect to coordinates of a 3D preoperative CT or MRI volume by registering the fluoroscopy image and the preoperative volume to 3D ultrasound coordinates. | 1. A method for registering a fluoroscopy image with data representing a volume, the method comprising: registering the fluoroscopy image with ultrasound data;registering the ultrasound data with the data representing the volume; andregistering the fluoroscopy image with the data representing the volume as a function of the registrations of the fluoroscopy image with the ultrasound data and the ultrasound data with the data representing the volume. 2. The method of claim 1 wherein registering the ultrasound data with the data representing the volume comprises registering the ultrasound data with computed tomography data representing the volume, the fluoroscopy image representing a two-dimensional region of the volume. 3. The method of claim 1 wherein registering the ultrasound data with the data representing the volume comprises registering the ultrasound data with magnetic resonance data representing the volume, the fluoroscopy image representing a two-dimensional region of the volume. 4. The method of claim 1 wherein the ultrasound data comprises a set of data representing the volume, and wherein the data representing the volume comprises non-ultrasound data. 5. The method of claim 1 further comprising detecting a position and orientation of the ultrasound data relative to the volume, and wherein registering the fluoroscopy image with ultrasound data comprises identifying a position and orientation of a feature in the fluoroscopy image. 6. The method of claim 1 wherein registering the ultrasound data with the data representing the volume comprises correlating the ultrasound data with the data representing the volume, the correlating being a function of at least one feature represented in the ultrasound data and the data representing the volume. 7. The method of claim 1 wherein registering the fluoroscopy image with the data representing the volume as a function of the registrations of the fluoroscopy image with the ultrasound data and the ultrasound data with the data representing the volume comprises determining a position and orientation of the fluoroscopy image relative to the data representing the volume as a function of a position and orientation of the fluoroscopy image relative to the ultrasound data and a position and orientation of the ultrasound data relative to the data representing the volume. 8. The method of claim 1 wherein registering the fluoroscopy image with ultrasound data is performed prior to an ablation procedure, wherein registering the ultrasound data with the data representing the volume is performed during the ablation procedure. 9. The method of claim 1 wherein registering the fluoroscopy image with ultrasound data comprises identifying a catheter in the fluoroscopy image, the catheter having a known position relative to coordinates of the ultrasound data. 10. The method of claim 1 wherein the three registering acts are performed free of data responsive to contrast agent within a patient. 11. In a non-transi... | Siemens Aktiengesellschaft | G06K009/00
US08005531 | B2 | 2011-08-23 | Method and apparatus with reduced electrode system specific ECG interpretation | 2006-09-29 | A method and apparatus for processing electrocardiographic signals of a patient. The apparatus comprises ten or fewer electrodes connected to a patient at at least one of the standard twelve lead ECG electrode positions. The apparatus further comprises a plurality of ECG interpretation algorithms, each of the algorithms specifically tailored for analyzing a twelve lead ECG comprising both measured and derived ECG leads. The method of the present invention comprises determining whether an ECG lead is measured or derived and selecting an ECG interpretation algorithm based upon this determination. | 1. A system for processing electrocardiographic signals from a patient, the system comprising: a first plurality of less than ten electrodes that each acquire an electrocardiographic signal from one of a plurality of standard ten-electrode positions;an interpretation algorithm database comprising a plurality of interpretation algorithms, each algorithm in the plurality being configured to produce a diagnosis of cardiac condition based upon a morphology from a specified combination of electrocardiographic signals from a plurality of less than ten standard electrode positions wherein each interpretation algorithm is identified by the specified combination;a signal processor connected to the plurality of electrodes and the interpretation algorithm database, the signal processor receives electrocardiographic signals from each of the plurality of electrodes and generates a twelve lead electrocardiogram from the electrocardiographic signals by deriving additional leads of the twelve lead electrocardiogram from the received electrocardiographic signals; anda user interface communicatively connected to the signal processor, the signal processor operates the user interface to present the twelve lead electrocardiogram delivered by the signal processor;wherein the signal processor further identifies a combination of the received electrocardiographic signals, selects an interpretation algorithm from the interpretation algorithm database in which the specified combination of the plurality of standard ten-electrode positions corresponds to the identified combination of the received electrocardiographic signals, applies the selected interpretation algorithm to the received electrocardiographic signals to produce an automated diagnosis of cardiac condition based upon a morphology of the received electrocardiographic signals, and the signal processor operates the user interface to present the automated diagnosis of cardiac condition. 2. The system of claim 1, wherein the signal processor is programmed to detect the placements on the patient of the plurality of electrodes. 3. The system of claim 1, wherein the signal processor is programmed to receive a signal indicative of the placements on the patient of the plurality of electrodes. 4. The system of claim 1, wherein the standard ten-electrode positions include RA, LA, LL, G, V1, V2, V3, V4, V5, and V6 electrode positions. 5. The system of claim 1, wherein the plurality of interpretation algorithms in the interpretation algorithm database are developed by analysis of a plurality of model electrocardiographic signals. 6. The system of claim 5, wherein the plurality of model electrocardiographic signals are analyzed using an artificial neural network to create each of the plurality of interpretation algorithms. 7. The system of claim 5, wherein the plurality of model electrocardiographic signals are analyzed using a binary tree. 8. The system of claim 1, further comprising a second plurality of fewer than te... | The General Electric Company | A61B005/04
US07886618 | B2 | 2011-02-15 | Lower-limb prosthesis force and moment transducer | 2007-09-11 | A computerized prosthesis alignment system includes a transducer that can measure socket reactions in the anterior/posterior plane and the right/left planes, while canceling or reducing the transverse forces on the measurements of these socket reactions. In addition, the transducer is also capable of determining the axial load or weight experienced by the prosthesis. The computerized prosthesis alignment system is in communication with a host computer. The moment data from the transducer is interpreted by the user via a computer interface. The host computer includes memory for storing one or more applications. These applications receive data from the transducer, interpret the data with discrete algebraic or fuzzy logic algorithms, and display the output numerically and graphically. Applications may also interpret the data to provide analyses to the user for aligning the prosthesis. | 1. A transducer, comprising: a transducer body;an adaptor on the transducer body for coupling to a prosthesis;first and second strain-measuring devices positioned, respectively, on anterior and posterior sides of the adaptor to measure forces in a first plane; andthird and fourth strain-measuring devices positioned, respectively, on right and left sides of the adaptor to measure forces in a second plane substantially orthogonal to the first plane;wherein the first and the second strain-measuring devices and the third and the fourth strain-measuring devices are arranged to measure right/left and anterior/posterior bending moments and reduce measuring forces in a third plane orthogonal to the first and second planes. 2. The transducer of claim 1, wherein the first plane is the anterior/posterior plane, the second plane is the right/left plane, and the third plane is the transverse plane. 3. The transducer of claim 1, further comprising a load-bearing member disposed over the first and second strain-measuring devices. 4. The transducer of claim 1, comprising fifth, sixth, seventh and eighth strain-measuring devices, wherein a pair of strain-measuring devices is provided on each of the anterior, posterior, right, and left sides of the transducer. 5. The transducer of claim 1, comprising a beam disposed on each of the anterior, posterior, right and left sides, wherein the beams support the adaptor. 6. The transducer of claim 1, comprising a beam disposed on each of the anterior, posterior, right and left sides, wherein the beams support the adaptor, each beam having a strain-measuring device positioned on at least two opposite side surfaces of each beam. 7. The transducer of claim 1, wherein the adaptor is an inverted pyramid. 8. The transducer of claim 1, wherein the transducer body comprises a beam aligned in the anterior/posterior plane. 9. The transducer of claim 1, wherein the transducer body comprises a beam aligned in the right/left plane. 10. The transducer of claim 1, further comprising memory to store data. 11. The transducer of claim 1, comprising a first and a second strain gage on a beam on the anterior side, a third and fourth strain gage on a beam on the posterior side, a fifth and sixth strain gage on a beam on the right side, and a seventh and eighth strain gage on a beam on the left side. 12. The transducer of claim 11, wherein two sets of four strain gages is each arranged in a balanced bridge, and each balanced bridge produces a voltage output representative of a moment in a plane. 13. The transducer of claim 12, further comprising amplification circuits for amplifying the output from the balanced bridges and an analog-to-digital conversion circuit that receives the amplified output from the balanced bridges. 14. The transducer of claim 13, further comprising a digital-to-analog conversion circuit connected to the amplification circuit of each balanced bridge to apply an offset voltage to calibrate the output from the ... | OrthoCare Innovations LLC | G01D007/00
US08092384 | B2 | 2012-01-10 | System and method for continuous detection of an analyte in bloodstream | 2006-09-28 | A method for performing a blood assay is disclosed. The method includes the steps of: positioning an acoustic biosensor in fluid communication with a blood vessel of the patient whereby blood from the blood vessel contacts the biosensor. The biosensor includes at least one material adapted to bind to an analyte. The method also includes the steps of detecting a change in at least one of an electrical and mechanical property of the biosensor indicative of a mass change resulting from binding of the at least one material with the analyte and transmitting a real time signal representative of mass change to a display module to provide real time analysis by a clinician. | 1. A method for performing a tissue assay, comprising the steps of: positioning an acoustic biosensor including an extension member in fluid communication with tissue of the patient whereby the tissue contacts the extension member, the extension member having at least one material adapted to bind to an analyte;detecting a change in at least one of an electrical and mechanical property of the biosensor indicative of a mass change resulting from binding of the at least one material with the analyte; andtransmitting a real time signal representative of a mass change to a display module to provide real time analysis by a clinician. 2. A method for performing a blood assay, comprising the steps of: positioning an acoustic biosensor including an extension member in fluid communication with a blood vessel of the patient whereby blood from the blood vessel contacts the extension member, the extension member having at least one material adapted to bind to an analyte;detecting a change in at least one of an electrical and mechanical property of the biosensor indicative of a mass change resulting from binding of the at least one material with the analyte; andtransmitting a real time signal representative of a mass change to a display module to provide real time analysis by a clinician. 3. The method according to claim 2 wherein the acoustic biosensor comprises a piezoelectric crystal and wherein, during the step of detecting, the analyte attaches to the at least one material to increase an effective mass of the extension member. 4. The method according to claim 3 wherein the at least one material is adapted to attach to the analyte to increase the effective mass of the extension member, the analyte being selected from the group consisting of cardiac troponin, myoglobin, creatinine kinase, creatine kinase isozyme MB, albumin, myeloperoxidase, C-reactive protein and glucose. 5. The method according to claim 2 wherein the step of positioning includes introducing the extension member within the lumen of the blood vessel. 6. The method according to claim 5 including the step of accessing the blood vessel with an access member having at least one port to permit passage of the blood therethrough whereby the extension member is disposed within a distal end of the access member. 7. The method according to claim 2 including the step of accessing the blood vessel with an access member and withdrawing the blood through the access member to contact the extension member remotely from the blood vessel. 8. The method according to claim 7 including the step of returning the blood to the blood vessel. 9. The method according to claim 2, wherein the at least one electrical property of the biosensor is selected from the group consisting of an electrical current and an electrical potential. 10. The method according to claim 2, wherein the at least one mechanical property of the biosensor is a resonant frequency of the biosensor. 11. The method according to claim 10, i... | Tyco Healthcare Group LP | A61B005/145 G01N033/48 G01N015/06 C12Q001/00
US08652040 | B2 | 2014-02-18 | Telemetric apparatus for health and environmental monitoring | 2007-06-12 | Wearable apparatus for monitoring various physiological and environmental factors are provided. Real-time, noninvasive health and environmental monitors include a plurality of compact sensors integrated within small, low-profile devices, such as earpiece modules. Physiological and environmental data is collected and wirelessly transmitted into a wireless network, where the data is stored and/or processed. | 1. An earpiece module, comprising: an earpiece fitting adapted to be positioned within an ear of a person, the earpiece fitting comprising: a speaker configured to provide sound transmission from a source;an optical emitter, optical detector, and acoustic sensor, wherein the optical emitter is configured to direct optical energy to a region of the ear of the person, wherein the optical detector is configured to sense secondary optical energy emanating from the ear region and to sense at least one environmental condition in a vicinity of the person, and wherein the acoustic sensor is configured to sense footsteps of the person; anda first signal processor configured to receive and process signals produced by the optical detector;a second signal processor configured to process signals produced by the first signal processor, and by the acoustic sensor, and to selectively remove unwanted environmental signals and unwanted signals from footsteps to produce processed signals containing cleaner physiological information from the person; anda transmitter responsive to the second signal processor that is configured to transmit the processed signals containing cleaner physiological information to a remote terminal. 2. The earpiece module of claim 1, wherein the transmitter is configured to transmit the signals containing cleaner physiological information from the second signal processor to the remote terminal in real time. 3. The earpiece module of claim 1, wherein the first signal processor is configured to process signals produced by the optical detector into signals that can be heard and/or viewed by the person. 4. The earpiece module of claim 1, wherein the optical detector is configured to detect blackbody IR radiation emanating from the tympanic membrane of the ear of the person. 5. The earpiece module of claim 1, wherein the ear region is the tympanic membrane, wherein the optical emitter directs optical energy towards the tympanic membrane, and wherein optical detector senses secondary optical energy emanating from the tympanic membrane. 6. The earpiece module of claim 5, wherein the first signal processor is configured to extract selected optical energy from the secondary optical energy emanating from the tympanic membrane. 7. The earpiece module of claim 5, wherein the first signal processor is configured to extract or remove optical noise from the secondary optical energy emanating from the tympanic membrane. 8. The earpiece module of claim 1, wherein the optical detector comprises an optical filter configured to pass secondary optical energy at selective wavelengths. 9. The earpiece module of claim 1, wherein the first signal processor utilizes one or more filters to process signals produced by the optical detector. 10. The earpiece module of claim 1, further comprising a receiver configured to receive audio information from the remote terminal, and further comprising a communication module that is configured to store and/or process an... | Valencell, Inc. | A61B005/00
US07967761 | B2 | 2011-06-28 | Sensor and guide wire assembly | 2006-12-01 | A sensor and guide wire assembly (21; 41; 61; 81) for intravascular measurements of a physiological variable in a living body includes a sensor element (22; 42; 62; 82) mounted at a distal sensor portion (23; 43; 63; 83) of a guide wire (24; 44; 64; 84), wherein the sensor portion exhibits a maximal cross-sectional dimension which is larger than a maximal cross-sectional dimension of guide wire portions (28, 30; 48, 50; 68, 70) located proximally of the sensor portion. | 1. A sensor and guide wire assembly for intravascular measurement of a physiological variable in a living body, comprising: a guide wire comprising an external contour, wherein a housing forms a portion of the external contour at a distal sensor portion of the guide wire; anda fluid pressure sensor element encompassed by the housing and at a radially internal location of the housing at the distal sensor portion,wherein the housing comprises a window for establishing fluid communication between the sensor element and a medium surrounding the sensor and guide wire assembly,wherein the external contour at the distal sensor portion exhibits a cross-section which is enlarged compared to a cross-section of the external contour proximal to the distal sensor portion that encompasses said fluid pressure sensor element. 2. A sensor and guide wire assembly according to claim 1, wherein the external contour at the distal sensor portion has a maximal cross-sectional dimension which is at least 10% larger than a maximal cross-sectional dimension of the external contour proximal to the distal sensor portion. 3. A sensor and guide wire assembly according to claim 2, wherein an external contour portion located distally of the distal sensor portion exhibits a maximal cross-sectional dimension which is smaller than said maximal cross-sectional dimension of said distal sensor portion. 4. A sensor and guide wire assembly according to claim 2, wherein an external contour portion located distally of the distal sensor portion exhibits a maximal cross-sectional dimension which is essentially equal to said maximal cross-sectional dimension of said distal sensor portion. 5. A sensor and guide wire assembly according to claim 1, wherein the external contour at the distal sensor portion has a circular cross-section. 6. A sensor and guide wire assembly according to claim 1, wherein the external contour at the distal sensor portion has a non-circular cross-section. 7. A sensor and guide wire assembly according to claim 2, wherein said maximal cross-sectional dimension of the external contour proximal to the distal sensor portion is 0.35 mm. 8. A sensor and guide wire assembly according to claim 2, wherein said maximal cross-sectional dimension of the external contour at the distal sensor portion is less than 2.0 mm. 9. A sensor and guide wire assembly according to claim 1, wherein said fluid pressure sensor element comprises circuitry for wireless communication of said measurement. 10. A sensor and guide wire assembly according to claim 1, wherein the guide wire further comprises a distal tip, a coil spring, a flexible distal tube, and a proximal tube, and wherein the housing, the distal tip, the coil spring, the flexible distal tube, and the proximal tube form the external contour. 11. A sensor and guide wire assembly according to claim 10, wherein the coil spring is attached to the distal tip, and extends to the housing, and wherein the housing is a jacket or sleev... | Radi Medical Systems AB | A61B005/00
US10503872 | B2 | 2019-12-10 | Computational systems for biomedical data | 2006-12-27 | Methods, apparatuses, computer program products, devices and systems are described that accepting an input identifying at least one treatment target in search of an agent; accessing at least one dataset containing at least one agent for use in the context of the at least one treatment target; applying at least one filter criterion to the at least one dataset to identify a subset of the at least one dataset, the subset of the at least one dataset associated with a defined level of at least one adverse event associated with administration of the at least one agent; and presenting the at least one agent in response to the subset of the at least one dataset. | 1. A computer-implemented method comprising: accepting an input identifying at least one treatment target associated with at least one patient;determining at least one treatment agent for use in the context of the at least one treatment target;identifying at least one molecular marker particular to the at least one patient;determining at least one clinically relevant subpopulation associated with a defined level of at least one adverse event associated with administration of the at least one treatment agent, the clinical relevance determined at least partially based on the identified at least one molecular marker particular to the at least one patient, the clinically relevant subpopulation including at least one characteristic associated with the at least one adverse event;determining, based at least partially on the identified at least one clinically relevant subpopulation, at least one supplemental agent to be co-administered with the at least one treatment agent, the at least one supplemental agent associated with an alleviation of the at least one adverse event; andcausing at least one dose of the at least one treatment agent and the at least one supplemental agent to be dispensed,where the above-noted operations are performed using a suitable microprocessor. 2. The method of claim 1 wherein determining at least one clinically relevant subpopulation associated with a defined level of at least one adverse event associated with administration of the at least one treatment agent, the clinical relevance determined at least partially based on the identified at least one molecular marker particular to the at least one patient, the clinically relevant subpopulation including at least one characteristic associated with the at least one adverse event comprises: applying at least a qualitative limit on one or more adverse events as at least one filter criterion to at least partially determine the at least one clinically relevant subpopulation. 3. The method of claim 1 wherein determining at least one clinically relevant subpopulation associated with a defined level of at least one adverse event associated with administration of the at least one treatment agent, the clinical relevance determined at least partially based on the identified at least one molecular marker particular to the at least one patient, the clinically relevant subpopulation including at least one characteristic associated with the at least one adverse event comprises: applying at least a statistical adverse event limit as at least one filter criterion to at least partially determine the at least one clinically relevant subpopulation. 4. The method of claim 1 wherein determining at least one clinically relevant subpopulation associated with a defined level of at least one adverse event associated with administration of the at least one treatment agent, the clinical relevance determined at least partially based on the identified at least one molecular marker particular to the at lea... | Gearbox LLC | G06F019/00
US20080103815 | A1 | 2008-05-01 | System and method for estimating cost of medical treatment | 2006-10-31 | In one embodiment, a method for estimating total cost of medical treatment comprises (a) receiving medical treatment data including medical facility location data, treatment cost data, and follow-up treatment data corresponding to at least one medical treatment provided by a plurality of medical facilities; (b) receiving accommodation data including accommodation location data and accommodation cost data for at least one accommodation in proximity to at least one medical facility of the plurality of medical facilities; and (c) providing the medial treatment cost data and the accommodation cost data to a user for estimating a total cost of the medical treatment. In some embodiments, the method further comprises calculating the total treatment cost from the accommodation cost data and the follow-up treatment data, and providing the treatment data and the accommodation cost data comprises providing the calculated total treatment cost. | 1. A method of providing estimated total cost of a medical treatment, comprising: receiving medical treatment data, said medical treatment data comprising medical facility location data, treatment cost data, and follow-up treatment data corresponding to at least one medical treatment provided by a plurality of medical facilities;receiving accommodation data, said accommodation data comprising accommodation location data and accommodation cost data for at least one accommodation in proximity to at least one medical facility of the plurality of medical facilities; andproviding the medical treatment cost data and the accommodation cost data to a user for estimating a total cost of the medical treatment. 2. The method of claim 1 further comprising calculating a total treatment cost from the accommodation cost data and the follow-up treatment data, wherein providing the treatment cost data and the accommodation cost data comprises providing the calculated total treatment cost to the user. 3. The method of claim 1, wherein receiving medical treatment data comprises receiving the medical treatment data from a plurality of medical providers over a network. 4. The method of claim 3, wherein the medical treatment data further comprises medical facility location data, treatment cost data, and follow-up treatment data corresponding to a plurality of medical treatments provided by the plurality of medical facilities. 5. The method of claim 4, wherein the accommodation data comprises location data and cost data corresponding to a plurality of accommodations. 6. The method of claim 5, further comprising storing the medical treatment data and the accommodation data prior to providing the medical treatment data and the accommodation cost data to the user. 7. The method of claim 6, further comprising formatting the medical treatment data retrieved from the plurality of medical providers before storing the medical treatment data. 8. The method of claim 1, wherein said medical treatment data further comprises any of a length of stay indicator, a medical specialty identifier, a medical procedure descriptor under each specialty, a success rate indicator, an infection rate indicator, a complication index, a readmission rate indicator, an Inpatient Quality Indicator, a Prevention Quality Indicator, a Patient Safety Indicator, or a Pediatric Quality Indicator. 9. The method of claim 1, further comprising receiving a treatment search query from the user, and wherein providing the treatment cost data and the accommodation cost data to the user comprises returning a query search result including the medical treatment data and the accommodation data corresponding to search parameters in the search query. 10. A computer readable storage medium having a computer program mechanism embedded therein, said computer program mechanism comprising instructions for: receiving medical treatment data comprising treatment cost information corresponding to a plurality of medical t... | SAP AG | G06Q010/00 G06Q040/00 A61B005/00
US20080081988 | A1 | 2008-04-03 | MRI apparatus and MRI method using such apparatus | 2007-09-26 | A MRI apparatus comprising a magnet structure which delimits a cavity in or through which a body under examination or a part thereof is received, and which includes means for generating a magnetic field in said cavity, as well as means for causing the body under examination or the part thereof to emit nuclear magnetic resonance signals and means for receiving said nuclear magnetic resonance signals. In a first aspect of the invention, the magnet structure delimits a cavity whose shape provides at least one access opening through which patients can access said cavity by simply walking therein.;The invention includes means for positioning and supporting a patient in several different postures within the patient receiving space and particular signal receiving means and patient stressing means suitable for the apparatus with the above features. | 1. A magnetic resonance imaging (MRI) apparatus, comprising: a magnet structure which delimits a cavity in or through which a body of a patient under examination or a part thereof is received, wherein the magnet structure comprises:means for generating a magnetic field in said cavity,means for excitation of the body under examination or the part thereof, which cause the body under examination or the part thereof to emit nuclear magnetic resonance signals, andmeans for receiving said nuclear magnetic resonance signals;wherein said cavity is shaped to provide at least one access opening through which the patient accesses said cavity by walking therein. 2. The apparatus as claimed in claim 1, wherein the cavity is shaped as a passage that connects two opposite openings. 3. The apparatus as claimed in claim 1, wherein the cavity and the at least one access opening have a width that accommodates access by a wheelchair device and wherein the patient uses the wheelchair device to access said cavity. 4. The apparatus as claimed in claim 1, wherein the cavity and the at least one access opening have a width that allows the patient access to said cavity by walking and/or to remain in said cavity in a position in which an axis that joins the patient's shoulders is parallel to the width of the cavity. 5. The apparatus as claimed in claim 1, wherein the magnet structure has at least two opposite magnetic field generating pole pieces which form or are supported by two opposite vertical walls which are spaced to such an extent as to form a patient imaging space and at least one access opening at least at one end side. 6. The apparatus as claimed in claim 5, wherein at least the means for excitation of the body under examination or a part thereof for emission of resonance signals are integrated in or supported by said walls or are combined with said pole pieces. 7. The apparatus as claimed in claim 1, wherein the means for excitation of the body under examination or a part thereof for emission of resonance signals are provided in combination with means for space-time encoding of field signal contributions for unique relation between the resonance signal contributions and the position of the source wherefrom said resonance signal contributions of the body under examination are emitted. 8. The apparatus as claimed in claim 5, further comprising resonance signal receiving means which are integrated in or supported by said walls or combined with said pole pieces. 9. The apparatus as claimed in claim 5, further comprising a base that acts as a connection wall between the two opposite walls that form or support the pole pieces of the magnet structure, which base has one or more steps on the opening side for access to the imaging space and/or at least two parallel climbing ramps at the at least one access opening at least along parallel strips disposed at the same distance from each other as the wheels of a wheelchair device, or one climbing ramp whose width co... | ESAOTE S.p.A. | A61B005/055
US20080154148 | A1 | 2008-06-26 | METHOD AND APPARATUS FOR OPERATING TERMINAL BY USING BRAIN WAVES | 2007-12-20 | Disclosed are a method and an apparatus for operating a terminal by using brain waves. The method includes receiving a current brain wave of a terminal user; finding the existence of data matched to the received current brain wave among previously constructed database having reduced data sizes of brain waves of the terminal user and corresponding to at least one codeword; and operating the terminal according to a codeword corresponding to the matched brain wave data when the matched data is found. The apparatus includes a memory for storing previously constructed database having reduced data sizes of brain waves of a terminal user and corresponding to at least one codeword; a data processing unit for processing a current brain wave of the terminal user; a data search unit for finding data matched to the processed current brain wave; and a control unit for operating the terminal according to a codeword corresponding to the matched data. | 1. A method for operating a terminal, the method comprising the steps of: receiving a current brain wave of a user of the terminal;finding an existence of data matched to the received current brain wave among a previously constructed database having reduced data sizes of brain waves of the user of the terminal and corresponding to at least one codeword; and operating the terminal according to a codeword corresponding to the brain wave matched data when the matched data is found. 2. The method as claimed in claim 1, wherein constructing the database having reduced data sizes comprises: computing a first data matrix on the brain waves of the user of the terminal;computing a first covariance matrix on the first data matrix;performing a Discrete Karhunen-Lo'eve Transform (DKLT) on the first data matrix by using the first covariance matrix;determining the number of separation values of the DKLT transformed first data matrix by a prescribed number;extracting respective elements corresponding to the determined separation values among the first covariance matrices and determining a second covariance matrix;performing the DKLT on the first data matrix by using the determined second covariance matrix and determining a second data matrix; andconfiguring the database by using the second data matrix. 3. The method as claimed in claim 2, wherein the separation value is determined by:Pm;a/br(k)=[z~_m/ar(k)-z~_m/br(k)]2∑i=1I[z~m/a;ir(k)-z~_m/ar(k)]2+∑i=1I[z~m/b;ir(k)-z~_m/br(k)]2,where ‘a’ and ‘b’ represent brain wave data different from each other, ‘m’ represents a serial number corresponding to a brain wave detection part, and ‘r’ represents the number of times brain wave data is detected. 4. The method as claimed in claim 1, wherein receiving a current brain wave comprises: computing a first data matrix on the received current brain wave;computing a first covariance matrix on the first data matrix;performing a DKLT on the first data matrix by using the first covariance matrix;determining the number of separation values of the DKLT transformed first data matrix by a prescribed number;extracting respective elements corresponding to the determined separation values among the first covariance matrices and determining a second covariance matrix; andperforming the DKLT on the first data matrix by using the determined second covariance matrix and determining a second data matrix. 5. The method as claimed in claim 4, wherein the separation value is determined by:Pm;a/br(k)=[z~_m/ar(k)-z~_m/br(k)]2∑i=1I[z~m/a;ir(k)-z~_m/ar(k)]2+∑i=1I[z~m/b;ir(k)-z~_m/br(k)]2,where ‘a’ and ‘b’ represent brain wave data different from each other, ‘m’ represents a serial number corresponding to a brain wave detection part, and ‘r’ represents the number of times brain wave data is detected. 6. An apparatus for operating a terminal, the apparatus comprising: a memory for storing a previously constructed database having reduced data sizes of brain waves of a user ... | SAMSUNG ELECTRONICS CO., LTD. | A61B005/0476 G06F017/30
US20080139909 | A1 | 2008-06-12 | SENSOR WITH CONDUCTOR AND SEALING GLASS | 2008-02-07 | An apparatus for use with a patient having a vessel carrying blood to ascertain characteristics of the blood. The apparatus includes a display module and a probe having a distal extremity adapted to be inserted into the vessel of the patient and having a proximal extremity coupled to the display module. The probe includes a sensor in the distal extremity for providing an electrical signal to the display module when the probe is disposed in the blood. The probe can have an antithrombogenic surface treatment for inhibiting the adhesion of blood components to the probe when disposed in the blood. | 1. A probe for use in a patient having a vessel carrying blood to ascertain characteristics of the blood comprising a cannula having proximal and distal extremities, the distal extremity being adapted to be inserted into the vessel of the patient, an electrolyte solution disposed in the cannula, a gas sensor assembly mounted in the distal extremity of the cannula and including an electrode disposed in the electrolyte solution, a conductor extending to the electrode and a sealing glass extending around the conductor, the conductor having a coefficient of thermal expansion and the sealing glass having a coefficient of thermal expansion approximating the coefficient of thermal expansion of the conductor for inhibiting separation of the conductor from the sealing glass and thus inhibiting the electrolyte solution from creeping between the conductor and the sealing glass. 2. The probe of claim 1 wherein the conductor has a cleaved extremity to form an active area of the electrode. 3. The probe of claim 2 wherein the conductor is made of platinum. 4. The probe of claim 1 wherein the gas sensor assembly includes an additional electrode disposed in the electrolyte solution. 5. A probe for use in a patient having a vessel carrying blood to ascertain characteristics of the blood comprising a cannula adapted to be inserted into the vessel of the patient and having proximal and distal extremities, an electrolyte solution disposed in the distal extremity of the cannula, a gas sensor assembly mounted in the distal extremity of the cannula and disposed in the electrolyte solution, the gas sensor assembly having a tube with a distal portion and a first electrode coiled around the tube and a second electrode carried by the distal portion of the tube, first and second conductors extending from the proximal extremity of the cannula to the gas sensor assembly, the first conductor being coupled to the first electrode and the second conductor extending through the tube and being coupled to the second electrode whereby the tube serves as support for the first electrode and as a conduit for the second conductor. 6. The probe of claim 5 wherein the gas sensor assembly includes a sealing glass extending around the second conductor at the distal portion of the tube for forming the second electrode. 7. The probe of claim 6 wherein the second conductor has a coefficient of thermal expansion and the sealing glass has a coefficient of thermal expansion approximating the coefficient of thermal expansion of the second conductor for inhibiting separation of the conductor from the sealing glass and thus undesirably permitting the electrolyte solution to creep between the conductor and the sealing glass. 8. The probe of claim 5 wherein the second conductor has a distal end portion made of platinum. 9. The probe of claim 5 wherein the first electrode is a reference electrode and the second electrode is a carbon dioxide electrode. 10. The probe of claim 5 wherein first elect... | - | A61B005/145
US20080091121 | A1 | 2008-04-17 | SYSTEM, METHOD AND APPARATUS FOR DETECTING A FORCE APPLIED TO A FINGER | 2007-03-20 | A system for detecting an amount of force applied to a finger where the back upper portion of the finger is illuminated by light. The system includes intrasubject and intersubject registration. Another embodiment relates to using linear discriminant analysis to generate a fingertip force model and obtain a force measurement. In other embodiments, the system is used to mimic the input of a mouse, a track/touch pad, a keyboard device, or control a robot. In other embodiments, the system is used to assist in physical therapy, medical diagnosis, medical studies, or contact measurement. | 1. A device for detecting an amount of force applied to a finger, a back upper portion of the finger being illuminated by light where the back upper portion of the finger consists of a fingernail and skin surrounding the fingernail, the device comprising: a photodetector operable to detect a first amount of light reflected back from a back upper portion of a finger and generating a light signal representative of the detected first amount of light; and a processor communicatively coupled to the photodetector and operable to determine a first amount of force applied to the finger based on the received light signal. 2. The device of claim 1, further comprising a light source for illuminating the back upper portion of the finger. 3. The device of claim 2, wherein the light source comprises a light source having a spectral range including visible and infrared wavelengths. 4. The device of claim 1, where the processor determines a first amount of lateral shear force applied to the finger based on the received light signal. 5. The device of claim 1, wherein the processor determines a first amount of longitudinal shear force applied to the finger based on the received light signal. 6. The device of claim 1, wherein the processor determines a first amount of normal force applied to the finger based on the received light signal. 7. The device of claim 1, wherein the processor is operable to generate a first signal when the determined first amount of force exceeds a threshold value and is operable to generate a second signal when the determined first amount of force is below the threshold value. 8. The device of claim 1, further including a second photodetector. 9. The device of claim 1, wherein the processor is further configured with instructions to detect a first amount of light reflected back from a back upper portion of a finger at a photodetector and determine a first amount of force applied to the finger based on the detected first amount of light. 10. A method of using a finger force detection input device to interface with a graphical user interface displayed on a display screen, the method comprising: illuminating a fingernail and skin surrounding the fingernail; detecting a first amount of light reflected back from the fingernail and the skin surrounding the fingernail at a photodetector; determining a first finger location of the fingernail and the skin surrounding the fingernail based on the first amount of reflected light; associating a first cursor location with the first finger location; detecting a second amount of light reflected back from the fingernail and the skin surrounding the fingernail at the photodetector; determining a second finger location of the fingernail and the skin surrounding the fingernail based on the second amount of reflected light; deriving a first relationship between the first finger location and the second finger location; and deriving a second cursor position associated with the second finger ... | - | A61B005/00
US20080154107 | A1 | 2008-06-26 | Device, systems, methods and tools for continuous glucose monitoring | 2006-12-20 | The present invention includes methods and apparatus for continuous glucose monitoring of a patient. In one aspect a glucose monitor includes a plurality of substantially cylindrical tissue piercing elements adapted to pierce the stratum corneum and enter the epidermis, allowing for the diffusion of glucose from the interstitial fluid into the glucose monitors described herein. In another aspect of the invention, a glucose monitor includes a deformed substrate layer defining a plurality of tissue piercing elements. | 1. A glucose monitor, comprising: at least one substantially cylindrical tissue piercing element having a distal opening, proximal opening, and an interior lumen extending between the distal and proximal openings; a sensing area in fluid communication with the proximal opening of the at least one substantially cylindrical tissue piercing element;sensing fluid extending from the sensing area into substantially the entire interior lumen of the at least one substantially cylindrical tissue piercing element; anda glucose sensor adapted to detect glucose in the sensing fluid within the sensing area. 2. The glucose monitor of claim 1 further comprising a substrate coupled to and supporting the at least one substantially cylindrical tissue piercing element. 3. The glucose monitor of claim 2 wherein the substrate comprises a lumen in fluid communication with the proximal opening of the tissue piercing element and the sensing area. 4. The glucose monitor of claim 1 wherein the at least one tissue piercing element is made of a metal or alloy. 5. The glucose monitor of claim 4 wherein the metal or alloy is a stainless steel. 6. The glucose monitor of clam 1 wherein the at least one substantially cylindrical tissue piercing element is tapered near its distal opening. 7. The glucose monitor of claim 1 wherein the at least one substantially cylindrical tissue piercing element is configured to pierce only as deep as into the epidermis. 8. The glucose monitor of claim 1 further comprising a sensing fluid reservoir in fluid communication with the sensing area, wherein the sensing fluid reservoir is adapted to house a reservoir of sensing fluid with a known glucose concentration. 9. The glucose monitor of claim 8 further comprising an actuator configured to move fresh sensing fluid from the at least one sensing fluid reservoir into the sensing area. 10. The glucose monitor of claim 9 further comprising a waste reservoir in fluidic communication with the sensing area adapted to receive sensing fluid from the sensing area when the fresh sensing fluid is moved into the sensing area. 11. The glucose monitor of claim 9 wherein the actuator comprises a pump and/or a valve. 12. The glucose monitor of claim 9 wherein the actuator is configured to be manually actuated. 13. The glucose monitor of claim 9 wherein the actuator is configured to be automatically actuated. 14. The glucose monitor of claim 13 wherein the monitor further comprises a programmable component in communication with the actuator wherein the programmable component is programmed to automatically actuate the actuator. 15. The glucose monitor of claim 14 wherein the programmable component is configured to be programmed using a device that is not housed with the sensor. 16. The glucose monitor of claim 8 wherein the known glucose concentration is between about 0 mg/dl and about 400 mg/dl. 17. The glucose monitor of claim 8 wherein the sensing fluid reservoir is a first sensing fluid reservoir... | - | A61B005/145
US20080146956 | A1 | 2008-06-19 | Method based on a breath test for the detection of pathogen microorganisms | 2006-12-17 | The present invention provides a method based on urea breath tests for the detection and diagnostic of Helicobacter pylori in the gastroduodenal track, and a kit to carry out said method. The method comprises collecting a first basal breath sample from an individual or patient; giving to said individual a labeled carbon urea solution; in an immediate following novel and independent step, giving an adequate amount of water to the individual to clean his oral cavity from any residual urea; and after a time of not less than 5 minutes, collecting a second breath sample. | 1. A method based on breath tests for the detection of pathogen microorganisms comprising: F. Collecting a first sample of an individual's basal breath;G. Giving orally to the individual, immediately after collecting the first sample of basal breath, an urea solution with labeled carbon;H. Giving orally to said individual, immediately after giving the urea solution with labeled carbon, an adequate amount of water;I. Collecting a second breath sample, wherein the second breath sample is collected after a determined time from giving the water; and,J. Measuring and analyzing the amount of labeled carbon present in the first breath sample and the second breath sample. 2. The method of claim 1, wherein the adequate amount of water is between 100 and 250 milliliters. 3. The method of claim 1, wherein the urea solution with labeled carbon is between 15 and 50 milliliters, and wherein the urea with labeled carbon is between 15 and 50 milligrams, and wherein the labeled carbon of the urea is carbon-13. 4. The method of claim 1, wherein the second breath sample is collected more than 4 minutes and 59 seconds after giving the individual the adequate amount of water. 5. The method of claim 1, wherein the pathogen microorganism is Helicobacter pylori. 6. A kit for the detection of pathogen microorganisms by mean of breath tests, wherein the kit comprises: e. A container with water;f. A container with labeled carbon urea;g. A first receptacle to collect a first breath sample at the beginning of the breath test and before the ingestion of labeled carbon urea;h. A second receptacle to collect a second breath sample at the end of the breath test and after the ingestion of an adequate amount of water; and,wherein the first receptacle and the second receptacle have a cap with a mechanism that allows the introduction of a needle shaped sensor. 7. The kit of claim 6, wherein the container with labeled carbon urea contains between 15 and 50 milligrams of labeled carbon urea, and wherein the labeled carbon urea is dissolved in water, and wherein the amount of water to dissolve the labeled carbon urea is between 15 and 50 milliliters. 8. The kit of claim 6, wherein the labeled carbon urea is labeled with carbon-13. 9. The kit of claim 6, wherein the container with water contains between 200 and 250 milliliters of water. 10. The kit of claim 6, wherein said kit comprises a pair of means to collect the first breath sample and the second breath sample into the first receptacle and the second receptacle respectively. 11. The kit of claim 10, wherein said means to collect the first breath sample and the second breath sample are a pair of straws. 12. The kit of claim 11, wherein the container with water, the container with labeled carbon urea, the first receptacle, the second receptacle, and the pair of straws, are contained within a cartridge. 13. The kit of claim 10, wherein the pathogen microorganism is Helicobacter pylori. | - | A61B005/08
US07777485 | B2 | 2010-08-17 | Method for multiplexed MR tracking | 2006-08-15 | The present technique provides a novel method and apparatus for magnetic resonance device tracking. In one aspect of the present technique, a plurality of magnetic resonance tracking signals are acquired in response to a corresponding plurality of pulse sequences, wherein the plurality of magnetic resonance tracking signals are acquired from a tracking coil mounted in a device. A location value is also determined for each pulse sequence to produce a plurality of location values. Further, a candidate location value of the plurality of location values for replacement, an off-resonance error value for the plurality of magnetic resonance tracking signals, and a replacement location value based on the off-resonance error value are determined. The location of the device is also determined based on the plurality of location values, wherein the candidate location value was replaced in the plurality of location values with the replacement location value. | 1. A method for determining a location of a device already located within a patient during a surgical procedure, comprising: acquiring a plurality of magnetic resonance tracking signals in response to a corresponding plurality of pulse sequences, wherein the plurality of magnetic resonance tracking signals are acquired from a tracking coil mounted in the device located within the patient during the surgical procedure;determining a location value of the tracking coil from the corresponding magnetic resonance tracking signal for each pulse sequence to produce a plurality of location values for the tracking coil;determining a candidate location value from the plurality of location values of the tracking coil for replacement;determining an off-resonance error value for each of the plurality of magnetic resonance tracking signals except the candidate location value;determining a replacement location value for the candidate location value based on the off-resonance error value of the plurality of magnetic resonance tracking signals as a whole; anddetermining the location of the device based on the plurality of location values for the tracking coil, wherein the candidate location value was replaced in the plurality of location values with the replacement location value, and wherein the device is located within the patient during the surgical procedure. 2. The method of claim 1, further comprising preforming the plurality of pulse sequences, wherein each pulse sequence comprises a radiofrequency excitation pulse and a plurality of gradient pulses. 3. The method of claim 1, wherein determining the location value for each pulse sequence comprises Fourier transforming the plurality of magnetic resonance tracking signals to produce a corresponding plurality of projections, wherein the signal peak of each projection is the location value for each pulse sequence. 4. The method of claim 1, wherein determining the location value for each pulse sequence comprises determining a centroid of signal intensity centered about a region of maximum signal intensity for each of the plurality of magnetic resonance tracking signals, wherein the centroid of signal intensity is the location value for each pulse sequence. 5. The method of claim 1, wherein candidate location value for replacement is the location value from the pulse sequence having the lowest quality data. 6. The method of claim 5, wherein the pulse sequence having the lowest quality data is the pulse sequence having a corresponding magnetic resonance tracking signal with the lowest maximum intensity when compared to the other of the plurality of magnetic resonance tracking signals. 7. The method of claim 5, wherein the pulse sequence having the lowest quality data is the pulse sequence having a corresponding magnetic resonance tracking signal with the widest signal peak when compared to the other of the plurality of the magnetic resonance tracking signals. 8. The method of claim 1, wherein determining th... | General Electric Company | G01V003/00 A61B005/055
US07828753 | B2 | 2010-11-09 | Electrode interface system | 2006-10-18 | An electrode interface system for providing a connection between at least one electrode and a maternal-fetal monitor, wherein the interface system converts electrical muscle activity captured by the electrode(s) into uterine activity data signals for use by the maternal-fetal monitor. The electrode interface system of the invention preferably includes a conversion means for converting the signals from the electrode(s) into signals similar to those produced by a tocodynometer. | 1. A method for monitoring progress of labor, comprising: attaching at least one electrode onto a pregnant maternal abdomen;attaching to the electrode(s) an interface cable comprising, a first component that is an electrode interface that connects to the electrode(s) and that receives at least one electrode signal from the electrode(s),a second component that is a signal converter that connects to the electrode interface, wherein said signal converter receives the electrode signal(s) from the electrode interface and processes same said electrode signal(s) into electrical output data that mimics electrical output from a tocodynamometer or intra-uterine pressure catheter, anda third component that is a maternal-fetal monitor port interface that connects to a maternal-fetal monitor, wherein the maternal-fetal monitor port interface connects to the signal converter and receives and subsequently transmits the electrical output data to the maternal-fetal monitor; wherein the components are integrated to form a unitary structure in the cable; andassessing progress of labor by analyzing the electrical output data using the maternal-fetal monitor. 2. The method of claim 1, wherein the analysis of electrical output data generates any one or combination of data selected from the group consisting of: EHG data; uterine contractions during and after labor; uterine atony; intrauterine pressure; and Montevideo units. 3. The method of claim 1, wherein the pregnant maternal abdomen is of an obese patient. 4. The method of claim 1, wherein the signal converter processes same said electrode signals with an electrical analog of Wheatstone bridge configuration into electrical output data that mimics electrical output from said tocodynamometer. 5. An interface cable comprising: a first component that is an electrode interface for operably connecting to at least one electrode and receiving at least one electrode signal from the at least one electrode,a second component that is a signal converter that is connected to the electrode interface, wherein said signal converter receives the at least one electrode signal from the electrode interface and processes same said electrode signal(s) into electrical output data that mimics electrical output from a tocodynamometer or intra-uterine pressure catheter, anda third component that is a maternal-fetal monitor port interface for operably and physically connecting to a maternal-fetal monitor, wherein the maternal-fetal monitor port interface connects to the signal converter and receives and subsequently transmits the electrical output data to the maternal-fetal monitor,wherein the components are integrated to form a unitary structure in the cable. 6. The interface cable of claim 5, further comprising a means for filtering the at least one signal from the at least one electrode. 7. The interface cable of claim 6, wherein the filtering means is any one or combination of items selected from the group consisting of: high pass f... | Convergent Engineering, Inc. | A61B005/00 A61B005/04 A61B005/0488 A61B005/103 H01R011/00
US07384794 | B2 | 2008-06-10 | Micro-devices and analytical procedures for investigation of biological systems | 2003-03-06 | Fibres with an extraction phase coated thereon in combination with a positioning device are described to perform adsorption of components of interest from an animal or animal tissue for the investigation of living systems. A number of interfaces to analytical instrumentation are disclosed including mass spectrometry, LC/MS, MALDI and CE as well as direct spectroscopic on-fibre measurement. | 1. A solid phase microextraction sampling device for collecting a component from an animal or animal tissue, said sampling device comprising: at least one fibre consisting of a coated end which is at least partially coated with a polymeric extraction phase for extracting said component; anda positioning device for guiding said coated end into position within a blood vessel of the animal or animal tissue, said positioning device comprising:a catheter for placement within the blood vessel, through which said fibre extends, said catheter having an open end for positioning within the blood vessel, and said catheter being immobilized during sampling with respect to the blood vessel; anda fibre holding region attached to the end of the fibre opposite to the coated end of the fibre, said fibre holding region being movable with respect to the catheter, to move said coated end of the fibre into or out of the blood vessel;wherein said fibre is a flexible wire; andwherein said extraction phase is loaded with a calibrant prior to sampling. 2. The sampling device of claim 1, wherein the coated end of said fibre is further coated with a polymeric biocompatible protection layer. 3. The sampling device of claim 2, wherein said biocompatible protection layer comprises polypyrrole or derivatised cellulose. 4. The sampling device of claim 1, wherein said extraction phase is a matrix for a MALDI-TOFMS analysis. 5. The sampling device of claim 1, wherein said extraction phase contains a fluorescent label or an enzyme. 6. The sampling device of claim 1, further comprising an openable housing for said fibre. 7. The sampling device of claim 1, comprising a plurality of said fibres capable of being simultaneously positioned in separate locations in said animal or animal tissue. 8. The sampling device of claim 1, additionally comprising a needle in which said fibre is housed, said needle being insertable into said catheter. 9. The sampling device of claim 1, comprising a plurality of said fibres for positioning at the same location in said animal or animal tissue. 10. The sampling device of claim 1, wherein said extraction phase comprises substituted or unsubstituted poly (dimethylsiloxane), polyacrylate, poly (ethylene glycol), carbon, poly(divinylbenzene) or polypyrrole. 11. The sampling device of claim 1, wherein said polymeric extraction phase additionally comprises a bioaffinity agent selected from the group consisting of a selective cavity, a molecular recognition moiety, a molecularly imprinted polymer and an immobilized antibody. 12. A solid phase microextraction sampling device for collecting a component from an animal or animal tissue, said sampling device comprising: at least one fibre consisting of a coated end which is at least partially coated with a polymeric extraction phase for extracting said component; anda positioning device for guiding said coated end into position within a blood vessel of the animal or animal tissue;wherein said extraction... | - | G01N001/18 G01N033/567 G01N021/00 C12M001/34 A01N001/00 B01L009/00 B32B005/02 A61K049/00 A61B005/055 A61B001/00 A61B005/00 A61L033/00
US07359747 | B2 | 2008-04-15 | Intravascular imaging detector | 2006-04-07 | An apparatus for intravascular imaging to detect and characterize early stage, unstable coronary arty plaques. The detector works by identifying and localizing plaque-binding beta-emitting radiopharmaceuticals. | 1. An intravascular imaging catheter comprising: a catheter body;a first scintillator that generates light within a first emission spectrum;a second scintillator that generates light within a second emission spectrum;wherein the first emission spectrum is offset in wavelength from the second emission spectrum, wherein the first and second scintillator are disposed on the catheter body; and an optical delivery device that can transmit light from the first scintillator and second scintillator to a photodetector. 2. The catheter of claim 1 wherein the first scintillator and second scintillator are aligned along an axis that is optically aligned with the optical delivery device. 3. The catheter of claim 2 further comprising at least one intermediate scintillator disposed between the first and second scintillators, wherein the intermediate scintillator(s) can emit a light in an emission spectrum that is offset in wavelength from the first and second emission spectrum. 4. The catheter of claim 1 wherein the first emission spectrum has a larger wavelength than the second emission spectrum. 5. The catheter of claim 4 wherein the light emitted from the first scintillator passes through the second scintillators without exciting the second scintillator. 6. The catheter of claim 1 wherein the first and second emission spectrum emit light that has a wavelength between approximately 400 nanometers and 600 nanometers. 7. The catheter of claim 1 further comprising a spectrophotometer coupled to a proximal end of the optical delivery device. 8. The catheter of claim 7 wherein the spectrophotometer comprises a grating that spreads the transmitted light over a position sensitive photodetector. 9. The catheter of claim 1 wherein the optical delivery assembly comprises a first optical fiber coupled to the first scintillator and a second optical fiber coupled to the second scintillator. 10. The catheter of claim 9 wherein the first and second scintillator are distributed along a length of the catheter body, wherein the first and second scintillator are offset circumferentially from each other. 11. The catheter of claim 10 comprising at least one intermediate scintillator, wherein the intermediate scintillator(s) emits light in a spectrum that is offset from the light emitted from the first and second scintillators. 12. The catheter of claim 1 wherein the catheter comprises a lumen that 2 can receive a guidewire. 13. The catheter of claim 1 wherein the catheter body comprises a tapered distal tip. 14. The catheter of claim 1 wherein the scintillators comprise scintillating phosphors and polystyrene. 15. The catheter of claim 1 wherein the first and second scintillators each have a length between approximately two millimeters and seven millimeters. 16. The catheter of claim 1 wherein the photodetector is a photomultiplier tube. 17. The catheter of claim 1 wherein the first and second scintillators each have a stopping power to absorb at least approximate... | Gamma Medica-Ideas, Inc. | A61B005/00 A61B006/00
US07682312 | B2 | 2010-03-23 | System for sensing, diagnosing and treating physiological conditions and methods | 2007-12-03 | One method for diagnosing a cardiovascular-related condition in a breathing person comprises interfacing a valve system to the person's airway. The valve system is configured to decrease or prevent respiratory gas flow to the person's lungs during at least a portion of an inhalation event. The person is permitted to inhale and exhale through the valve system. During inhalation, the valve system functions to produce a vacuum within the thorax to increase blood flow back to the right heart of the person, thereby increasing blood circulation and blood pressure. Further, at least one physiological parameter is measured both prior to and while the person inhales and exhales through the valve system. The measured parameters are evaluated to confirm the initial diagnosis of a cardiovascular condition. | 1. A method for diagnosing a cardiovascular-related condition in a breathing person, the method comprising: measuring a physiological parameter of the person at a first time;diagnosing a cardiovascular condition of the person based on the physiological parameter that was measured at the first time;interfacing a valve System to the person's airway, the valve, system being configured to decrease or prevent respiratory gas flow to the person's lungs during at least a portion of an inhalation event;permitting the person to inhale and exhale through the valve system, wherein during inhalation the valve system functions to produce a vacuum within the thorax to increase blood flow back to the right heart of the person, thereby increasing blood circulation and blood pressure;measuring the physiological parameter a second time while the person inhales and exhales through the valve system;comparing, with a processor, the measured physiological parameter at the first time and the second time to evaluate the effect of the valve system on the diagnosed cardiovascular condition. 2. A method as in claim 1, further comprising determining whether to continue permitting the person to inhale and exhale through the valve system based on the comparison. 3. A method as in claim 1, further comprising performing the comparison of the measured physiological parameters using a computer. 4. A method as in claim 1, wherein the valve system is incorporated into a racial mask, and further comprising coupling the facial mask to the person's face. 5. A method as in claim 1 wherein the valve system include a pressure responsive inflow valve, and further comprising setting an actuating pressure of the valve to be in the range from about 0 cm H2O to about −50 cm H2O. 6. A method as in claim 5, further comprising increasing or decreasing the actuating pressure over time, and re-measuring the physiological parameter. 7. A method as in claim 1, wherein the valve system is further configured to prevent or decrease exhaled gases from exiting the person's lungs during at least a portion of an exhalation, and further comprising measuring the physiological parameter following an exhalation. 8. A method as in claim 1 wherein the physiological parameter is measured by an imaging or mapping technique. 9. A method as in claim 8, wherein the imaging or mapping technique is selected from a group consisting of ECG, echo-imaging of the heart, imaging of radio-labeled markers in the blood, MRI imaging, CT imaging and imaging of markers for cardiac ischemic. 10. A method as in claim 1, wherein the measured physiological parameter is selected from a group consisting of blood pressure, expired CO2, heart rate, air flow and pressure through the airway and lungs, oxygen saturation, blood levels of O2, blood lactate, blood pH, tissue lactate, tissue pH and body temperature. 11. A method as in claim 1, wherein the measured physiological parameter comprises one or more markers of cardiac ischemi... | Advanced Circulatory Systems, Inc. | A61B005/00
US07369890 | B2 | 2008-05-06 | Technique for discriminating between coordinated and uncoordinated cardiac rhythms | 2003-05-09 | A system and method for discriminating cardiac rhythms in sensed cardiac complexes associated with at least two cardiac signals, which includes at least two electrodes disposed at different locations in a heart for sensing at least two cardiac signals. A controller through a sensing circuit receives the sensed at least two cardiac signals from the electrodes and processes the sensed at least two cardiac signals to compute interelectrode time differences between the cardiac complexes associated with one of the at least two sensed cardiac signals, and corresponding cardiac complexes associated with the other of the at least two sensed cardiac signals. The controller further computes a detection time difference variability from the computed interelectrode detection time difference variabilities. Then the controller compares the computed detection time difference variability to a predetermined detection time difference variability threshold value to discriminate whether the sensed at least two cardiac signals have a coordinated or an uncoordinated cardiac rhythm. | 1. A system adapted to be coupled to a heart having a first location and a second location, comprising: at least two electrodes to sense a first cardiac signal from the first location and a second cardiac signal from the second location, the first and second signals associated with cardiac complexes;a signal sensing circuit, coupled to the at least two electrodes to receive and amplify the cardiac complexes;a controller, coupled to the signal sensing circuit, wherein the controller receives the amplified cardiac complexes, and wherein the controller comprises: an analyzer to compute a set of interelectrode detection time differences each between one of the cardiac complexes associated with the first location and the one of the cardiac complexes associated with the second location for a predetermined time interval, wherein the interelectrode detection time differences are each a propagation time of one of the cardiac complexes from the first location to the second location;wherein the analyzer further computes a detection time difference variability using the computed set of interelectrode detection time differences, wherein the detection time difference variability includes a measure of an average absolute value of the interelectrode detection time differences; anda comparator, coupled to the analyzer, to compare the computed detection time difference variability with a predetermined detection time difference variability threshold value, classify the first and second signals based on the outcome of the comparison and issue a command signal based on the classification. 2. The system of claim 1, further comprises: a therapy circuit coupled to the comparator, to deliver a high-energy electrical therapy through one of the at least two electrodes upon receiving the command signal from the comparator. 3. The system of claim 1, where the at least two electrodes are first and second electrodes. 4. The system of claim 3, wherein the first and second cardiac signals are associated with the first and second electrodes, respectively. 5. The system of claim 4, where the analyzer computes the set of interelectrode detection time differences between the sensing of the cardiac complexes associated with the first location and the sensing of the corresponding cardiac complexes associated with the second location, and the analyzer further computes a second set of interelectrode detection time differences between the sensing of the cardiac complexes associated with the second location and the sensing of the corresponding cardiac complexes associated with the first location. 6. The system of claim 5, where the analyzer further computes a first detection time difference variability and a second detection time difference variability using the computed first and second set of interelectrode detection time differences, respectively. 7. The system of claim 6, where the comparator compares the computed first and second detection time difference variabilities with a p... | Cardiac Pacemakers, Inc. | A61B005/0402
US07390303 | B2 | 2008-06-24 | Assessment of vascular dilatation | 2003-09-30 | A method and apparatus of assessment of relative changes in the cross sectional area of a limb artery. The method includes applying to the artery an external pressure, which causes the cross-sectional area of the artery to change between systole and diastole much more than if the pressure is not applied, determining, over one or more cardiac cycles, a baseline value for a parameter related to the cross-sectional area of the artery, while the pressure is applied, applying a stimulus to the artery, determining, over one or more cardiac cycles, a stimulus-affected value for the parameter related to the cross-sectional area of the artery, while the pressure is applied and while the artery is in a dilated state affected by the stimulus and evaluating the artery based on a comparison of the determined stimulus-affected and baseline values, the baseline value is determined while the artery is substantially not affected by the stimulus. | 1. Apparatus for assessment of relative changes in the cross sectional area of a limb artery, comprising: a measurement cuff adapted to apply a pressure to an artery;a measurement unit adapted to determine, over one or more cardiac cycles, a value for a parameter related to the cross-sectional area of the artery, while the pressure is applied;a controller adapted to apply to the cuff a pressure that causes the cross-sectional area of the artery to change between systole and diastole much more than if the pressure is not applied, and to induce at least two measurement rounds of the parameter by the measurement unit while the pressure is applied;wherein the controller is adapted to induce at least one of the measurement rounds responsive to an indication that a stimulus was administered to the artery and at least one of the measurement rounds before the indication that the stimulus was administered to the artery is received;anda processor adapted to compare the values determined by the measurement unit in the at least two measurement rounds; whereinthe controller is adapted to apply a pressure between the diastole and systole pressure levels of the artery such that the artery collapses in diastole and recuperates in systole. 2. Apparatus according to claim 1, wherein the measurement cuff includes a hydraulic or pneumatic pump adapted to apply the pressure. 3. Apparatus according to claim 1, wherein the measurement cuff includes a motor adapted to pull a strap that applies the pressure. 4. Apparatus according to claim 1, wherein the cuff is adapted to apply the pressure substantially around an entire circumference of a limb including the artery. 5. Apparatus according to claim 1, wherein the measurement cuff is adapted to apply a local pressure which does not substantially affect other blood vessels in a same limb as the artery. 6. Apparatus according to claim 1, wherein the measurement unit is adapted to measure a bio-impedance. 7. Apparatus according to claim 6, wherein the measurement unit includes disposable electrodes. 8. An apparatus according to claim 6, wherein the controller is adapted to apply pressure to the cuff and to measure an impedance through the measurement unit, substantially concurrently. 9. An apparatus according to claim 8, wherein the measurement unit is comprised of at least four electrodes when sensing bio-impedance. 10. An apparatus according to claim 6, wherein the measurement unit comprises an alternating current source and an alternating voltage measurement unit. 11. Apparatus according to claim 1, wherein the controller is adapted to apply the pressure continuously over at least five cardiac cycles of the patient. 12. Apparatus according to claim 1, wherein the controller is adapted to apply a pressure substantially equal to the mean artery pressure of the artery. 13. Apparatus according to claim 1, wherein the controller is adapted to apply a plurality of different pressure levels during a single measuremen... | - | A61B005/00 A61B005/05
US07734328 | B2 | 2010-06-08 | System and method to enhance visualization of an object in a vascular vessel | 2006-12-21 | An imaging system of an object in an imaged subject is provided. The imaging system includes an image detector and a guidewire in support of a pair of markers. The imaging system also includes a controller in communication with the image detector. The controller includes a processor in communication to execute a series of programmable instructions stored in a memory, the programmable instructions including acquiring a plurality of acquired images, detecting a position of the pair of markers, calculating a first mathematical representation of an alignment of the guidewire between the markers and a second mathematical representation of an alignment of the guidewire not between the markers, and registering the first and second mathematical representations of the guidewire extending through the object relative to more than one of the acquired images so as to locate the object in at least one of the acquired images. | 1. A method of visualizing an object deployed in an imaged subject the object having a guidewire extending through, the guidewire in support of a pair of markers, the method comprising the acts of: acquiring a plurality of x-ray images, at least one x-ray image including an acquired image data of the pair of markers;detecting a position of the acquired image data of the pair of markers in one the acquired x-ray images;calculating a first mathematical representation of an alignment of the guidewire between the markers and a second mathematical representation of an alignment of the guidewire dependent on an extremity of the first mathematical expression and that is not dependent on any markers, wherein the act of calculating the first and second mathematical representation of the guidewire includes:identifying a plurality of candidate parametric curve representations in at least one of the plurality of x-ray images;identifying a plurality of cross-section profiles in one or more of the acquired x-ray images along a plane generally perpendicular to each of the plurality of candidate parametric curve representations, each of the cross-section profiles generally created along each of the candidate parametric curve representations and spaced apart from one another by a given step;generating a contrast profile comprising grey-scale values of pixels located along each cross-section profile in spatial relation to the respective candidate parametric curve representation;calculating and comparing an average contrast of greyscale values for each of the candidate parametric curve representations; andidentifying a best fitting candidate parametric curve representation from the plurality of candidate curve representations, the best fitting candidate parametric curve representation being the second mathematical representation of the guidewire; andillustrating the second mathematical representation of the guidewire extending through the object in a display relative to at least one of the plurality of images. 2. Method according to claim 1, wherein the second mathematical representation is continuous with the parametric curve representation between the pair of markers, and wherein the second mathematical representation includes a first derivative at the starting extremity of generally equal value to a first derivative of the parametric curve representation between the markers at the starting extremity. 3. Method according to claim 1, wherein the act of calculating the average contrast of one of the plurality of cross-section profiles includes calculating a difference of a detected grey-scale value at a center of each cross-section profile minus an average of a first and second grey-scale value at a respective first and second extremity of the respective cross-section profile, and divide the difference by the average of the first and second grey-scale values at the respective first and second extremities of the cross-section profile. 4. Method according to claim... | General Electric Company | A61B005/05
US07383079 | B2 | 2008-06-03 | Nonlinear method and apparatus for electrocardiogram pacemaker signal filtering | 2005-04-06 | Signal “peak” and “valley” removal properties of mathematical morphology operators are exploited in a method and apparatus for detecting, removing, or improving fidelity of pacemaker signal components of the Electrocardiogram (ECG) at sampling rates well below the pacemaker signal Nyquist rate. The method works for the wide variability in pacemaker signal amplitude, width, firing frequency, and other characteristics encountered in practice, and it works for malfunctioning pacemakers that may fire at any point relative to the QRS complex of the ECG signal. Filtering operations require minimal digital storage and are computationally inexpensive (no multiplications), mainly involving “maximum” and “minimum” type signal detections over a finite time history of the input signal. This implies that the method can be inexpensively implemented on small instruments in either hardware or software. The method may also be used to estimate the height and polarity of the pacemaker voltage spike, even though the base sampling period may be longer than the width of the spike. | 1. A method to at least one of detecting, removing and estimating a pacemaker pacer signal from an electrocardiogram (“ECG”) signal of a human or animal to diagnose a physiological condition, said method comprising the steps of: digitizing a plurality of ECG potentials (M channels of ECG lead data) with an analog to digital converter (“ADC”) to create a discrete signal representation of each potential in time;filtering the plurality of ECG potentials using a digital filter to create a plurality of filtered ECG potentials;operating on the plurality of filtered ECG potentials using a non-linear mathematical morphology function to detect and remove the pacer maker signal from the ECG signal to create a plurality of processed ECG potentials wherein the step of operating on the plurality of filtered ECG potentials using a non-linear mathematical morphology function further comprises the step of estimating the pacer signal height using sampling rates that may be below the Nyquist rate; anddiagnosing a physiological condition of the human or animal based on the processed ECG potentials. 2. The method of claim 1 wherein the step of operating on the plurality of filtered ECG potentials using a non-linear mathematical morphology function comprises the additional step of using a dilate mathematical morphology function. 3. The method of claim 1 wherein the step of operating on the plurality of filtered ECG potentials using a non-linear mathematical morphology function comprises the additional step of using an erode mathematical morphology function. 4. The method of claim 1 wherein the step of operating on the plurality of filtered ECG potentials using non-linear mathematical morphology functions comprises the additional step of using both a dilate and an erode mathematical morphology function. 5. The method of claim 4 wherein the step of operating on the plurality of filtered ECG potentials using the non-linear dilate and erode mathematical morphology functions removes ECG signal peaks and valleys caused by the pacer signal creating a clean QRS complex waveform free of significant distortion caused by the pacer signal. 6. The method of claim 5 wherein operating on the plurality of filtered ECG potentials using the non-linear dilate and erode mathematical morphology functions removes ECG signal peaks and valleys having widths smaller than a specified threshold while preserving the integrity of peaks and valleys wider than the specified threshold associated with a QRS complex in the ECG potential. 7. The method of claim 6 wherein operating on the plurality of filtered ECG potentials using a non-linear mathematical morphology function to detect and remove the pacer signal from the ECG signal to create a plurality of processed ECG potentials comprises detecting and removing a pacer signal from the ECG signal that has lost proper phasing or synchronization with the QRS complex. 8. The method of claim 1 wherein the step of diagnosing a physiological conditi... | Welch Allyn, Inc. | A61B005/0402
US07379765 | B2 | 2008-05-27 | Oxygen enhancing membrane systems for implantable devices | 2004-07-21 | The present invention relates generally to systems and methods for increasing oxygen availability to implantable devices. The preferred embodiments provide a membrane system configured to provide protection of the device from the biological environment and/or a catalyst for enabling an enzymatic reaction, wherein the membrane system includes a polymer formed from a high oxygen soluble material. The high oxygen soluble polymer material is disposed adjacent to an oxygen-utilizing source on the implantable device so as to dynamically retain high oxygen availability to the oxygen-utilizing source during oxygen deficits. Membrane systems of the preferred embodiments are useful for implantable devices with oxygen-utilizing sources and/or that function in low oxygen environments, such as enzyme-based electrochemical sensors and cell transplantation devices. | 1. An electrochemical glucose sensor for determining a presence or a concentration of glucose in a fluid, the sensor comprising: a multilayer membrane system comprising a cell impermeable domain that is substantially impermeable to cells, a resistance domain configured to restrict a flow of the glucose therethrough, and an enzyme domain comprising an enzyme that reacts with the glucose in the fluid as it passes though the enzyme domain; anda working electrode comprising a conductive material, wherein the working electrode is configured to measure a product of a reaction of the enzyme with the glucose,wherein the enzyme domain, the resistance domain, and the cell impermeable domain each comprise a polymer material with a higher oxygen solubility than an oxyhydrocarbon polymer and wherein each of the enzyme domain, the resistance domain, and the cell impermeable domain is configured to be permeable to the glucose. 2. The electrochemical sensor of claim 1, wherein the polymer material is selected from the group consisting of silicone, fluorocarbon, and perfluorocarbon. 3. The electrochemical sensor of claim 1, wherein the resistance domain comprises a polymer material selected from the group consisting of silicone, fluorocarbon, and perfluorocarbon. 4. The electrochemical sensor of claim 1, wherein the cell impermeable domain comprises a polymer material selected from the group consisting of silicone, fluorocarbon, and perfluorocarbon. 5. The electrochemical sensor of claim 1, further comprising a cell disruptive domain that comprises a substantially porous structure, wherein the cell disruptive domain is located more distal to the working electrode than the enzyme domain, and wherein the cell disruptive domain comprises a polymer material with high oxygen solubility. 6. The electrochemical sensor of claim 5, wherein the cell disruptive domain comprises a polymer material selected from the group consisting of silicone, fluorocarbon, and perfluorocarbon. 7. The electrochemical sensor of claim 1, further comprising an interference domain configured to limit or block interfering species, wherein the interference domain is located more proximal to the working electrode than the enzyme domain, and wherein the interference domain comprises a polymer material with a high oxygen solubility. 8. The electrochemical sensor of claim 7, wherein the interference domain comprises a polymer material selected from the group consisting of silicone, fluorocarbon, and perfluorocarbon. 9. The electrochemical sensor of claim 1, further comprising an electrolyte domain configured to provide hydrophilicity at the working electrode, wherein the electrolyte domain is located more proximal to the working electrode than the enzyme domain, and wherein the electrolyte domain comprises a polymer material with a high oxygen solubility. 10. The electrochemical sensor of claim 9, wherein the electrolyte domain comprises a polymer material selected from the group consisting ... | DexCom, Inc. | A61B005/05 A61B005/00 C12M001/00 C12N009/00 C12N011/00 G01N027/26 G01N017/00 C12Q001/00 G01F001/64
US07372778 | B2 | 2008-05-13 | Pulsometer worn on wrist and associated control method | 2007-07-23 | The invention proposes a pulsometer (10) comprising a case (14) which contains an electronic optical pulse measuring device (18) and an electronic circuit, a tightening wristband (16) which holds the back cover of the case (14) pressed against the wrist (12), characterized in that the electronic optical measuring device (18) includes at least two light sources (E1, E2, E3) and at least two receivers (R1, R2, R3), in that the light sources (E1, E2, E3) and the receivers (R1, R2, R3) are arranged in the form of a matrix comprising two lines (L1, L2) each oriented along an orthogonal direction to the direction (D1) of the wrist (12), and at least two columns (C1, C2, C3), oriented parallel to the direction (D1) of the wrist (12), in that each line (L1, L2) of the matrix alternately contains a light source (E1, E2, E3) and a receiver (R1, R2, R3), and each column (C1, C2, C3) of the matrix contains a light source (E1, E2, E3) and a receiver (R1, R2, R3).;The invention also proposes a control method for this pulsometer (10). | 1. A pulsometer worn on the wrist including a case, which contains an electronic optical device for measuring the pulse of the wearer of the pulsometer and an electronic circuit for processing the measurements in order to calculate the pulse, a tightening wristband, which holds a back cover of the case pressed against the wrist, wherein the electronic optical measuring device includes at least one light source and several light receivers which are arranged in the back cover of the case and which are oriented towards the wrist, wherein the electronic optical measuring device includes at least two light sources and at least two receivers, wherein the light sources and the receivers are arranged in the form of a matrix including two lines each oriented along an orthogonal direction to the direction of the wrist, and at least two columns oriented parallel to the direction of the wrist, wherein each line of the matrix alternately contains a light source and a receiver, and each column of the matrix alternately contains a light source and a receiver. 2. The pulsometer according to claim 1, wherein the distance between each light source and the adjacent receiver in one line of the matrix is substantially equal to the distance between each light source and the adjacent receiver in one column of the matrix. 3. The pulsometer according to claim 1, wherein the matrix includes three columns and wherein the first line contains one light source surrounded by two receivers, and the second line contains one receiver surrounded by two light sources. 4. The pulsometer according to claim 2, wherein the matrix includes three columns and wherein the first line contains one light source surrounded by two receivers, and the second line contains one receiver surrounded by two light sources. 5. The pulsometer according to claim 1, wherein each light source is formed by a diode which emits light in the infrared range, and each receiver is formed by a photodiode. 6. The pulsometer according to claim 1, wherein the electronic circuit includes a pulse calculating unit which calculates a pulse value corresponding respectively to each reception signal produced by a receiver and a selection unit which determines an optimum pulse value from among the pulse values obtained by the pulse calculating unit. 7. The pulsometer according to claim 1, wherein the electronic circuit includes a unit for calculating a virtual signal corresponding to an addition of the reception signals produced by each of the receivers, a pulse calculating unit which calculates a pulse value corresponding respectively to each reception signal produced by one receiver and to the virtual signal, and a selection unit which determines an optimum pulse value from among the pulse values obtained by the pulse calculating unit. 8. The pulsometer according to claim 6, wherein the electronic circuit includes a unit for calculating a measurement reliability index which is a function of the pulse values obtained ... | ETA SA Manufacture Horlogère Suisse | G04B047/00 A61B005/02
US07702377 | B2 | 2010-04-20 | Magnetic resonance imaging | 2005-04-21 | A magnetic resonance imaging method involves detection of a series of trigger events and acquisition of successive segments of magnetic resonance signals from respective segments of k-space. The occurrence of the next trigger event is predicted, e.g. by way of a running average, on the basis of the detected series of trigger events. Acquisition of at least one individual segment of magnetic resonance signals is triggered on the basis of the occurrence of the predicted trigger event. Triggering of the acquisition is based on the predicted trigger event, e.g. in that the instant and duration of the acquisition is adjusted on the basis of the prediction of the trigger event. Finally, a magnetic resonance image is reconstructed from several segments of magnetic resonance signals. | 1. A magnetic resonance imaging method, including: detecting a series of trigger events;detecting a series of monitoring events;predicting the occurrence of a impending trigger event on the basis of at least part of the detected series of trigger events and detected series of monitoring events; andtriggering a magnetic resonance device to acquire at least one segment of magnetic resonance signals based on the predicted trigger event. 2. The magnetic resonance imaging method as claimed in claim 1, further including: detecting the impending trigger event; andcomparing the detected impending trigger event and the predicted impending trigger event. 3. The magnetic resonance imaging method as claimed in claim 2, wherein predicting the occurrence of the impending trigger event is based on previous comparisons of the detected impending trigger event and the predicted impending trigger event. 4. The magnetic resonance imaging method as claimed in claim 1, wherein predicting the occurrence of the impending trigger event includes: performing statistical analysis of the at least part of the detected series of trigger events and detected series of monitoring events. 5. The magnetic resonance imaging method as claimed in claim 4, wherein performing the statistical analysis includes determining a running average of time intervals between individual trigger events of the at least part of the detected series of trigger events. 6. The magnetic resonance imaging method as claimed in claim 5, wherein the statistical analysis involves a weighted running average or a recurring estimate of the interval between individual trigger events of the at least part of the detected series of trigger events. 7. The magnetic resonance imaging method as claimed in claim 4, wherein the analyzer unit modifies a value associated with the predicted trigger event by 10-15% based on the detected series of monitoring events. 8. The magnetic resonance imaging method as claimed in claim 5, wherein the running average is taken over a range of 10 to 20 individual trigger events of the at least part of the detected series of trigger events or detected series of monitoring events. 9. The magnetic resonance imaging method as claimed in claim 1, wherein the trigger event includes an R-peak of a patient's electrocardiogram (ECG). 10. The magnetic resonance imaging method as claimed in claim 1, wherein the monitoring event includes a respiratory state of a patient. 11. A magnetic resonance imaging system comprising a control unit to control the operation of the magnetic resonance imaging system;a detection unit to detect trigger events;a monitoring unit to detect a monitoring event;an analysis unit to predict an impending trigger event from the detected trigger and monitoring events; anda trigger unit to supply a trigger signal to activate the control unit based on the predicted impending trigger signal. 12. The magnetic resonance imaging system as claimed in claim 11, wherein the monit... | Koninklijke Philips Electronics N.V. | A61B005/055
US08262684 | B2 | 2012-09-11 | Lancet system with a sterile protector | 2007-11-14 | The present invention provides a lancet system having a lancet tip protected by a sterile protector. The sterile protector includes a weakened portion near the tip end of the protector, which, during a puncturing operation, separates or tears in order to release the lancet tip. Other embodiments of the present invention include a pricking aid and/or lancet system provided as a magazine for holding a plurality of lancets. Each lancet of the plurality has a sterile protector as described above. | 1. A lancet system for withdrawing body fluid from a body part, comprising: a housing;a lancet having a tip; anda sterile protector that surrounds the tip, the sterile protector having a weakened portion that is brittle and is configured to undergo brittle fracture, the weakened portion of the sterile protector having a yield point of less than 50 N/mm2, the sterile protector at least partially separating along the weakened portion into sub-regions upon contact with the housing during a puncture movement, whereby the tip is released to perform a puncture. 2. The lancet system of claim 1, wherein the housing in which the lancet is reciprocably disposed has an opening through which the tip is exposed for puncture during a puncture movement of the lancet. 3. The lancet system of claim 2, wherein the tip extends from the opening during a puncture movement and retracts into the opening after the puncture movement. 4. The lancet system of claim 2, wherein the sterile protector at least partially separates when the sterile protector engages an inner surface of the housing. 5. The lancet system of claim 1, wherein the weakened portion comprises a thermoplastic, wax, or metal soap. 6. The lancet system of claim 5, wherein the weakened portion further comprises a filler selected from the group consisting of talc, graphite, and molybdenum disulfide. 7. The lancet system of claim 5, wherein the thermoplastic comprises polyethylene or polypropylene. 8. The lancet system of claim 1, wherein the weakened portion extends lengthwise along the sterile protector and is oriented substantially parallel to the tip. 9. The lancet system of claim 1, wherein the subregions protrude away from the tip after the sterile protector at least partially separates along the weakened portion. 10. The lancet system of claim 9, wherein the subregions remain connected to the sterile protector during the puncture movement. 11. The lancet system of claim 1, wherein the sterile protector comprises a substantially cylindrical cap. 12. The lancet system of claim 1, wherein the lancet defines a needle having the tip, the needle being at least partially surrounded by a lancet body. 13. The lancet system of claim 1, wherein the sterile protector is displaced away from the tip during the puncture movement. 14. The lancet system of claim 13, wherein the sterile protector slides along the lancet during the puncture movement. 15. The lancet system of claim 1, wherein the weakened portion comprises a plurality of weakened portions. 16. The lancet system of claim 1, wherein the weakened portion comprises a groove along which the sterile protector at least partially separates during a puncture movement. 17. A lancet system for pricking a body part and withdrawing body fluid, comprising: a magazine including a plurality of chambers; anda plurality of lancets, one of the plurality of lancets being movably mounted in a respective one of the plurality of chambers, each lancet comprising... | Roche Diagnostics Operations, Inc. | A61B017/32
US08255240 | B2 | 2012-08-28 | Method and apparatus for online health monitoring | 2007-07-16 | Presented are apparatus and methods for providing online health monitoring and accumulating data from patients applicable in both diagnosing and prescribing preventive medical treatment. Methods and devices include using a sensitive acoustic device to analyze a patient's health function from a location such as a public computer kiosk, a doctor's office or a patient's computer. The data may be downloaded to a central database, for example, via the Internet. The data may be retrieved by the patient, or accessed by doctors for purposes of diagnosis, monitoring and treatment. The data may include demographic data that can be stored while maintaining patient anonymity. The data may be accessible to researchers providing medical statistics on a wide variety of patients from various age groups, ethnic backgrounds, medical histories and the like. | 1. A non-transitory computer-readable medium encoded with processing instructions for directing a processor to perform a method for compiling health information, the method comprising: establishing a database for storing a plurality of health statuses of a plurality of users, wherein the database is centrally-accessible;receiving, from the plurality of users, data corresponding to a respective health statistic of each of the plurality of users, the data being generated by a health monitoring device and computer, and wherein the data is generated during startup of the computer;determining a respective health status of each of the plurality of users from the health statistic, wherein each respective health status is a statistical comparison of a user health statistic with a totality of the respective health statistics received from each of the plurality of users;storing the health status in the database;storing a population statistic that describes the health condition of the population at large; andupdating said population statistic based on the health status and the plurality of health statuses of the users. 2. The computer-readable medium encoded of claim 1, wherein the processing instructions further include the step of determining a cardiovascular age factor of at least one of the plurality of users based on at least one of the respective health status and the user health statistic. 3. The computer-readable medium encoded of claim 1, wherein the processing instructions further include the step of determining a real age factor of at least one of the plurality of users based on at least one of the respective health status and the user health statistic. 4. An apparatus for compiling health information, comprising: a processor; anda memory operatively connected to the processor for storing processing instructions directing the processor to:establish a database for storing a plurality of health statuses of a plurality of users, wherein the database is centrally-accessible;receive, from the plurality of users, data corresponding to a respective health statistic of each of the plurality of users, the data generated by a health monitoring device and computer, and wherein the data is generated during startup of the computer;determine a respective health status of each of the plurality of users from the health statistic, wherein each respective health status is a statistical comparison of a user health statistic with a totality of the respective health statistics received from each of the plurality of usersstore the health status in the database;store a population statistic that describes the health condition of the population at large; andupdate the population statistic based on the health status and the plurality of health statuses of the users. 5. The apparatus of claim 4, wherein the processing instructions are further configured to direct the processor to determine a cardiovascular age factor of at least one of the plurality of users based on a... | U.E. Systems, Inc. | A61B005/00 A61B005/02 G06Q050/00
US08510125 | B2 | 2013-08-13 | Database system, program, and information processing method | 2007-10-16 | A disease-symptom-combination DB storing information obtained by combining each of disease name elements indicative of diseases with one or more symptom elements each indicative of a symptom, and a disease-care-combination DB storing information obtained by combining each of the disease name elements with a plurality of care elements each indicative of a care are stored in a storing unit. A server control unit recognizes one or more symptom elements from the symptom information and detects one disease name element combined with all of the symptom elements from the disease-symptom-combination DB. Further, a plurality of care elements combined with the one disease name element are detected from the disease-care-combination DB. Disease care information obtained by combining the one disease name element with the plurality of care elements is generated and visibly output in a display unit. | 1. A nursing learning support system comprising: a first database that stores information obtained by combining each of a plurality of disease name elements with one or more symptom elements, each of said plurality of disease name elements is a first word or first phrase indicating a disease name, and each of said one or more symptom elements is a second word or second phrase indicating a symptom;a second database that stores information obtained by combining each of said plurality of disease name elements with a plurality of care elements, each of said plurality of care elements is a third word or third phrase indicating a care, wherein said second database includes detailed element combination information that includes first information obtained by combining each of said plurality of care elements with one or more detailed elements each is a fourth word or fourth phrase indicative of information of a caring method, wherein said detailed element combination information includes second information obtained by combining each of said plurality of care elements with one or more personal information elements indicative of personal information and one or more detailed elements, each of which is a fourth word or fourth phrase indicative of information of a caring method; a nursing learning support system computer server comprising: a symptom recognizing unit that recognizes one or more symptom elements in response to an input of information from a user;a disease name detecting unit that detects one disease name element combined with all of one or more symptom elements recognized by said symptom recognizing unit in said first database;a care detecting unit that detects a plurality of care elements combined with one disease name element detected by said disease name detecting unit in said second database;a disease care information generating unit that generates disease care information obtained by combining one disease name element detected by said disease name detecting unit with a plurality of care elements detected by said care detecting unit;an output control unit that receives said disease care information and outputs said disease care information;a detailed element storing unit that stores one or more detailed elements of each of said plurality of care elements;a terminal computer comprising: a care designating unit that designates one of said plurality of care elements included in said disease care information in response to an operation of the user in a state where said disease care information is visibly output in said output device;wherein said nursing learning support computer server further comprises: a detailed element detecting unit that detects one or more detailed elements combined with one care element designated by said care designating unit in said detailed element combination information, and on the basis of one or more detailed elements detected by said detailed element detecting unit, said output control unit visibly outputs informa... | Konica Minolta Medical & Graphic, Inc. Hyogo Prefecture | G06F019/00 G06Q010/00
US08211034 | B2 | 2012-07-03 | Monitoring of heart sounds | 2007-07-13 | This document discusses, among other things, a system comprising an implantable medical device (IMD) including an implantable heart sound sensor circuit configured to produce an electrical heart sound signal representative of a heart sound of a subject and a processor circuit. The processor circuit is coupled to the heart sound sensor circuit and includes a detection circuit, a heart sound feature circuit and a trending circuit. The detection circuit configured to detect a physiologic perturbation and the heart sound feature circuit is configured to identify a heart sound feature in the electrical signal. The processor circuit is configured to trigger the heart sound feature circuit in relation to a detected physiologic perturbation. The trending circuit is configured to trend the heart sound feature in relation to a recurrence of the physiologic perturbation. The processor circuit is configured to declare a change in a physiologic condition of the patient according to the trending. | 1. A system comprising: an implantable heart sound sensor circuit configured to produce an electrical heart sound signal representative of a heart sound of a subject;a second implantable sensor circuit configured to produce a second electrical sensor signal related to one or more physiologic cardiovascular events in the subject;a processor circuit coupled to the heart sound sensor circuit and the second sensor circuit, wherein the processor circuit includes: a heart sound feature circuit configured to identify a heart sound feature in the electrical heart sound signal in an absence of a physiologic perturbation;a detection circuit configured to detect the physiologic perturbation using the second electrical sensor signal, wherein the heart sound feature circuit is configured to identify the heart sound feature in the electrical heart sound signal in relation to the presence of the detected physiologic perturbation; anda trending circuit configured to trend a change in a difference between the heart sound feature in the presence of the physiologic perturbation and in the absence of the physiologic perturbation, andwherein the processor circuit is configured to declare a change in a physiologic condition of the patient according to the trend and provide an indication of the change to a user or process. 2. The system of claim 1, wherein the heart sound feature circuit is configured to identify a plurality of candidate heart sound features, wherein the processor circuit includes a ranking circuit configured to: rank the candidate heart sound features; andselect a heart sound feature for trending according to the ranking 3. The system of claim 2, wherein the ranking circuit is configured to rank the candidate features according to a physiologic condition of the subject. 4. The system of claim 1, wherein the second implantable sensor circuit includes a cardiac signal sensing circuit configured to provide an electrical representative of an intrinsic cardiac signal of the subject, and wherein the detection circuit is configured to detect a premature ventricular contraction (PVC) to trigger the heart sound feature circuit. 5. The system of claim 1, wherein the second implantable sensor circuit includes an activity sensor to provide a signal representative of a physical activity level of the subject, and wherein the detection circuit is configured to detect that a physical activity level of the subject exceeds a threshold activity level from the signal to trigger the heart sound feature circuit. 6. The system of claim 1, wherein the second implantable sensor circuit includes a posture sensor, and wherein the detection circuit is configured to detect a change in posture of the subject to trigger the heart sound feature circuit. 7. The system of claim 1, wherein the second implantable sensor circuit includes a cardiac signal sensing circuit configured to provide an electrical representative of an intrinsic cardiac signal of the subject, and wherein the... | Cardiac Pacemakers, Inc. | A61B005/02
US08326402 | B2 | 2012-12-04 | Distortion-immune position tracking using frequency extrapolation | 2006-08-21 | A method for tracking a position of an object includes generating alternating current (AC) magnetic fields at two or more frequencies in a vicinity of the object using at least one field generator. The AC fields are sensed using a field sensor associated with the object. Corresponding AC data points that are indicative of amplitudes and directions of the AC fields at the field sensor are produced, wherein at least some of the sensed AC fields are subject to a distortion. A dependence of the AC data points on the frequencies of the AC fields is extrapolated to a target frequency so as to determine the amplitudes and directions of the AC fields with a reduced level of the distortion. Position coordinates of the object relative to the at least one field generator are calculated responsively to the extrapolated data points. | 1. A method for tracking a position of an object in the presence of a metal distortion, comprising: establishing a predetermined frequency range;using at least one field generator, generating alternating current (AC) magnetic fields at two or more frequencies in the predetermined frequency range in a vicinity of the object;using a field sensor associated with the object, sensing the AC fields and producing corresponding AC data points that are indicative of amplitudes and directions of the AC fields at the field sensor in the predetermined frequency range, wherein at least some of the sensed AC fields are subject to the metal distortion;extrapolating a dependence of the AC data points on the frequencies of the AC fields and fitting to a target frequency within the predetermined frequency range so as to determine the amplitudes and directions of the AC fields with a reduced level of the metal distortion, wherein the target frequency corresponds to an equivalent DC field strength that is substantially free of metal distortion; andcalculating position coordinates of the object relative to the at least one field generator responsively to the extrapolated data points based on the equivalent DC field strength. 2. The method according to claim 1, and comprising inserting the object into an organ of a patient, wherein calculating the position coordinates of the object comprises tracking the position of the object inside the organ. 3. The method according to claim 2, wherein the at least one field generator is associated with the object, and wherein the field sensor is located externally to the organ. 4. The method according to claim 1, wherein the distortion is caused by a field-distorting object subjected to at least some of the AC fields, and wherein the object comprises a material selected from a group consisting of metallic, paramagnetic and ferromagnetic materials. 5. The method according to claim 1, wherein the target frequency comprises a zero frequency. 6. The method according to claim 1, wherein the target frequency comprises an infinite frequency. 7. The method according to claim 1, wherein extrapolating the dependence comprises fitting a function to the AC data points and the frequencies of the AC fields, and determining a value of the function at the target frequency. 8. The method according to claim 7, wherein the function is selected from a group consisting of a polynomial function and a rational function, and wherein fitting the function comprises assigning values to coefficients of the function. 9. The method according to claim 7, wherein extrapolating the dependence comprises defining the function based on previously-acquired field measurements. 10. The method according to claim 9, wherein defining the function comprises applying a principal components analysis (PCA) method to produce PCA base functions based on the previously-acquired field measurements and defining the function using the PCA base functions. 11. A system for t... | Biosense Webster, Inc. | A61B005/00
US08109881 | B2 | 2012-02-07 | Sphygmomanometer | 2007-12-13 | A sphygmomanometer includes a base block and a cuff block having a cuff for restricting flow of blood, the cuff block being connected to the base block in such a manner that an angle of the cuff block with respect to a horizontal plane is variable within an angular range. The sphygmomanometer further includes a spring biasing unit for returning the cuff block to a position at a predetermined angle within the variable angular range of the cuff block when the cuff block is not used. | 1. A sphygmomanometer comprising: a base block;a cuff block having a cuff for restricting flow of blood, the cuff block being connected to the base block in such a manner that an angle of the cuff block with respect to a horizontal plane is variable within an angular range;a spring biasing unit for returning the cuff block to a position at a predetermined angle within the variable angular range of the cuff block when the cuff block is not used; andan elbow supporting block provided with an elbow support for supporting an elbow of a user who inserts his/her arm into the cuff block on the upper surface thereof, wherein the elbow supporting block is slidably supported on the base block and is connected to the cuff block, so that the elbow supporting unit slides on the base block in accordance with the angular change of the cuff block with respect to the base block. 2. The sphygmomanometer of claim 1, wherein the predetermined angle is an angle frequently used in a blood pressure measuring. 3. The sphygmomanometer of claim 1, wherein the predetermined angle is adjustable. 4. The sphygmomanometer of claim 1, further comprising a lock unit to restrict the change in the angle of the cuff block with respect to the base block. 5. The sphygmomanometer of claim 1, wherein the cuff block is connected to the base block in such a manner that its horizontal position and its orientation about a vertical axis thereof are variable with respect to the base block. 6. The sphygmomanometer of claim 1, wherein the cuff block is connected to the base block in such a manner that its vertical position is variable with respect to the base block. 7. The sphygmomanometer of claim 1, further comprising a detecting unit for detecting whether an arm of a user is properly positioned. | Panasonic Electric Works Co., Ltd. | A61B005/02
US20080119884 | A1 | 2008-05-22 | Single Puncture Lancing Fixture with Depth Adjustment and Control of Contact Force | 2005-09-08 | A lancing mechanism fixture for puncturing skin with a lancet having a penetration end being moveable in a direction substantially parallel to the longitudinal axis of the lancet, the penetration end being moveable from a first position to a second position during a forward stroke, the penetration end being movable from the second position back to the first position during a return stroke. The motion of the lancet is controlled by a cam mechanism including a slot cam and a cam follower connected to a lancet. A drive member applies a linear force to the slot cam whose linear motion and slot path shape forces the lancet to move from a first position to a second position and back to the first position. | 1. A lancing mechanism fixture for puncturing skin comprising: a lancet disposed on the fixture having a penetration end being adapted to puncture skin, the penetration end being moveable in a direction substantially parallel to a longitudinal axis of the lancet, the penetration end of the lancet being moveable from a first position to a second position during a forward stroke, the penetration end of the lancet being movable from the second position back to the first position during a return stroke;a cam mechanism including a slot cam and a cam follower, the cam follower connected to the lancet, the cam follower engaged to the slot cam such that the longitudinal axis of the slot cam is generally perpendicular to the longitudinal axis of the lancet, the slot cam being moveable along its longitudinal axis to move the cam follower and connected lancet a fixed distance; anda drive member connected to the slot cam, the drive member adapted to assist in moving the slot cam. 2. The lancing mechanism of claim 1, further comprising an endcap located along the lancet's travel axis, the endcap positioning a surface of the skin a distance from the penetration end, the endcap including a hole therethrough in which the penetration end passes to puncture the skin surface. 3. The lancing mechanism of claim 2, further including a force registering member connected to the endcap that registers the amount of force applied to the endcap. 4. The lancing mechanism of claim 3, wherein the force registering member is an annular load cell. 5. The lancing mechanism of claim 3, where in the force registering member is a spring loaded mechanism. 6. The lancing mechanism of claim 3, wherein the force registering member activates the drive member when a predetermined amount of force is applied to the endcap. 7. The lancing mechanism of claim 2, further including a penetration end adjustment mechanism and an endcap adjustment mechanism for adjusting the puncture depth of the lancet. 8. The lancing mechanism of claim 7, further including a high speed video system. 9. The lancing mechanism of claim 7, wherein the endcap is generally transparent with measurement markings. 10. The lancing mechanism of claim 7, wherein the endcap includes a viewing lens and measurement markings. 11. The lancing mechanism of claim 1, wherein the drive member is a linear induction motor. 12. The lancing mechanism of claim 1, wherein the drive member is a spring drive mechanism. 13. The lancing mechanism of claim 1, wherein the longitudinal axis of the slot cam is substantially perpendicular to the longitudinal axis of the lancet. 14. The lancing mechanism of claim 13, wherein the longitudinal axis of the slot cam is perpendicular to the longitudinal axis of the lancet. 15. A lancing mechanism fixture for puncturing skin comprising: a lancet disposed on the fixture having a penetration end being adapted to puncture skin, the penetration end being moveable in a direction substantially par... | - | A61B005/151
US07366558 | B2 | 2008-04-29 | Electrode for obtaining a biopotential signal | 2006-06-22 | An electrode for obtaining a biopotential signal from the skin of a subject. The electrode comprises an adhesive element, an electrode body, an electrically conductive electrode pad, a sponge element, soaked with conductive gel, and means for skin abrasion. The means for skin abrasion comprises abrasion elements forming an integrated structure with the electrode pad, the abrasion elements being so dimensioned that the sponge element prevents the abrasion elements from touching the skin when biopotential signals are measured and enables mechanical contact between the skin and the abrasion elements when the electrode pad is pushed towards the skin. The electrode body is made flexible to enable intentional movement of the electrode pad relative to the adhesive element. | 1. An electrode for obtaining a bioelectric signal from the skin of a subject, the electrode comprising: an adhesive element having a bottom surface for attaching the electrode to the skin;an electrode body coupled to the adhesive element;an electrically conductive electrode pad coupled to the electrode body;a sponge element soaked with conductive gel and coupled to a bottom surface of the electrode pad; andabrasion elements integrated with the electrode pad and extending towards the skin when the adhesive element is attached to the skin;the abrasion elements being so dimensioned that the sponge element prevents the abrasion elements from touching the skin when the adhesive element is attached to the skin, andenables mechanical contact between the skin and the abrasion elements when the electrode pad is moved in a direction towards the skin;the electrode body being flexible enough to enable movement of the electrode pad in the direction towards the skin and to also enable movement in a direction horizontal to the skin. 2. The electrode of claim 1, wherein the abrasion elements comprise toothing provided on the bottom surface to the electrode pad. 3. The electrode of claim 1, wherein the abrasion elements comprise multiple knife-elements placed at an outer edge of the electrode pad. 4. The electrode of claim 3, wherein the abrasion elements comprise an abrasive element placed at a middle area of the bottom surface of the electrode pad. 5. The electrode of claim 1, wherein the abrasion elements comprise a circular knife-element placed at an outer edge of the electrode pad. 6. The electrode of claim 1, wherein the abrasion elements are formed of electrically conducting material. 7. The electrode of claim 1, wherein the abrasion elements are formed of electrically non-conductive material. 8. The electrode of claim 1, wherein the abrasion elements are arranged to contact the skin of the subject through the sponge element. 9. The electrode of claim 1, wherein the abrasion elements are arranged to contact the skin of the subject beside the sponge element. 10. The electrode of claim 1, wherein the flexibility of the electrode body is obtained by elasticity of the electrode body material. 11. The electrode of claim 1, wherein the flexibility of the electrode body is obtained by accordion folds made into the electrode body material. 12. The electrode of claim 1, wherein the abrasion elements are substantially rigid elements. 13. The electrode of claim 1, wherein the diameter of the sponge element is substantially the same as an inner diameter of the adhesive element. 14. An electrode for obtaining a bioelectric signal from the skin of a subject, the electrode comprising: an adhesive element having a bottom surface for attaching the electrode to the skin;an electrode body coupled to the adhesive element;an electrically conductive electrode pad coupled to the electrode body;a sponge element soaked with conductive gel and coupled to a bottom surf... | General Electric Company | A61B005/04
US07840044 | B2 | 2010-11-23 | Method and system for liver lobe segmentation and pre-operative surgical planning | 2006-11-01 | A method and system is provided for image segmentation for liver objects. Segmentation is performed to obtain a first set of objects relating to liver. More than one types in association with one of the first set of objects are identified. Landmarks are identified based on the segmented first set of objects or the different types of one of the first set of objects. A second set of objects including liver lobes are segmented based on the landmarks. | 1. A computer-implemented method, comprising: performing 3D segmentation to obtain a first set of objects including a 3D liver and one or more 3D vessels;identifying at least one type of vessels in the first set of objects, including a portal vein and a hepatic vein;identifying at least one 3D anatomic landmark point and/or structure based on the 3D liver and/or the at least one type of vessels in accordance with a 3D reference map; andobtaining, via 3D segmentation, a second set of objects which includes one or more 3D liver lobes based on the identified at least one 3D anatomic landmarks point and/or structure. 2. The method of claim 1, further comprising providing a virtual surgical planning setting based on at least one of: the first set of objects;the more than one type of one of the first set of objects;the landmarks; andthe second set of objects. 3. The method of claim 2, wherein in the virtual surgical setting, one or more virtual operations are to be performed. 4. The method of claim 3, wherein an object can be visualized in the virtual surgical setting, wherein the visualized object includes at least one of: the first set of objects; andthe second set of objects. 5. The method of claim 4, wherein the object to be visualized is presented in a manner that preserve spatial relationships with other objects with respect to a certain perspective. 6. The method of claim 4, wherein the object to be visualized can be rotated and translated in a 3D rendering space. 7. The method of claim 4, wherein the object to be visualized is presented with a label. 8. The method of claim 3, wherein the one or more virtual operations can be carried out with respect to a manipulable object. 9. The method of claim 8, wherein the manipulable object includes at least one of: a surface area close to the liver;the liver;a lobe;a vessel; anda nodule. 10. The method of claim 8, wherein the one or more virtual operations include at least one of: a surgical cut;a removal of at least a portion of the manipulable object; andmanipulation of the manipulable object. 11. The method of claim 8, wherein, in carrying out a virtual operation, at least one reaction is generated. 12. The method of claim 11, wherein the at least one reaction includes: a measure made with respect to the virtual operation;an event detected that occurs as a result of the virtual operation;a response generated to indicate a resolution to the event detected; anda recording produced with respect to the virtual operation. 13. The method of claim 12, wherein the measure includes at least one of: a position measure indicating a position that is being affected by the virtual operation;a size measure indicating a size of an area that is being affected by the virtual operation;a distance measure between the position of the area and another object; anda safe margin determined based on the distance measure. 14. The method of claim 12, wherein the event includes at least one of: an opening occurring i... | Edda Technology Inc. | G06K009/00 A61B005/05
US07389137 | B2 | 2008-06-17 | Optical MRI catheter system | 2005-05-02 | An assembly for delivering optical signals comprising a nuclear magnetic resonance system comprised of magnets, an NMR programmable logic unit, a signal input channel, and a command output channel; an optical interface assembly electrically connected to the nuclear magnetic resonance system, the optical interface assembly comprising a first laser modulated so as to produce laser optical signals, an interface optical to electrical signal convertor; and a catheter assembly connected to said optical interface assembly, the catheter assembly comprising a proximal end, a distal end, a fiber optic cable assembly, an electronics assembly disposed at the distal end comprised of a catheter electrical to optical signal convertor and a catheter optical to electrical signal convertor, and a first receiving coil disposed at the distal end. | 1. An assembly for delivering optical signals comprising a nuclear magnetic resonance system comprised of a magnet, an NMR programmable logic unit, a signal input channel, and a command output channel; an optical interface assembly electrically connected to said nuclear magnetic resonance system, said optical interface assembly comprising a first laser modulated so as to produce laser optical signals, an interface optical to electrical signal convertor; and a catheter assembly connected to said optical interface assembly, said catheter assembly comprising a proximal end, a distal end, a fiber optic cable assembly, an electronics assembly disposed at said distal end comprised of a catheter electrical to optical signal convertor and a catheter optical to electrical signal convertor, and a first receiving coil disposed at said distal end, wherein: a. said NMR programmable logic unit of said nuclear magnetic resonance system sends command signals through said command output channel to said optical interface assembly for use in modulating said first laser;b. said laser optical signals received through said fiber optic cable assembly from said first laser are converted into catheter electrical signals by said catheter optical to electrical signal convertor;c. said first receiving coil is adapted to receive electromagnetic signals and deliver coil electrical signals to said electronics assembly of said catheter assembly;d. said coil electrical signals are converted by said catheter electrical to optical signal convertor to catheter optical signals and said catheter optical signals are delivered through said fiber optic cable assembly to said interface optical to electrical signal convertor; ande. said catheter optical signals are converted by said interface optical to electrical signal convertor into interface electrical signals and are delivered said signal input channel of said nuclear magnetic resonance system. 2. The assembly as recited in claim 1, wherein said optical interface assembly further comprises an interface programmable logic unit adapted to receive said command signals from said command output channel of said nuclear magnetic resonance system and to perform said modulating said first laser based upon said command signals. 3. The assembly as recited in claim 1, wherein said electronics assembly of said catheter assembly further comprises a switch for blocking or permitting the passage of said coil electrical signals to said catheter electrical to optical signal convertor. 4. The assembly as recited in claim 3, wherein said switch is opened by the delivery of light resulting from said modulating said first laser to said catheter optical to electrical signal convertor, said delivery of said light resulting from said modulating said first laser. 5. The assembly as recited in claim 4, wherein said assembly further comprises a second receiving coil, and wherein said switch is a multi-state switch used to select which of said first or secon... | Biophan Technologies, Inc. | A61B005/05 A61B006/00 G01V003/00
US07364552 | B2 | 2008-04-29 | Measuring system for the determination of the concentration of propofol (2,6-diisopropylphenol) in the respiratory flow | 2004-06-17 | A rapid measuring system for the determination of the concentration of propofol in the respiratory flow, which can be designed in a compact form, has the features of a breathing gas line (1) including a breathing gas sensor (2) detecting the respiration, wherein the breathing gas sensor (2) is connected to an evaluating unit (3), a propofol sensor (5) with a downstream pump (6) is in gas flow connection with the breathing gas line (1), wherein the evaluating unit (3) is connected with the propofol sensor (5) and the pump (6), so that the evaluating unit (3) actuates the pump (6) for breathing gas sampling depending on the signal of the breathing gas sensor (2), and the propofol sensor (5) sends a measured signal for the concentration of propofol in the breathing gas to the evaluating unit (3). | 1. A method for determining the concentration of propofol (2,6-diisopropylphenol) in a respiratory flow, the method comprising: providing a breathing gas line;providing an evaluating unit;providing a breathing gas sensor in fluid connection with said breathing gas line and connected to said evaluating unit;determining a parameter of respiratory flow using said gas sensor and transmitting a signal to said evaluating unit related to the determined parameter;providing a propofol sensor in fluid connection with said breathing gas line and connected to said evaluating unit, wherein said propofol sensor is an electrochemical gas sensor with a measuring electrode made of diamond-like carbon;providing a pump in fluid connection with said propofol sensor, downstream of said propofol sensor for drawing a gas sample from said breathing gas line through said propofol sensor;actuating said pump by said evaluating unit for sampling breathing gas; andtransmitting a measured signal for a concentration of propofol from said propofol sensor to said evaluating unit. 2. A method in accordance with claim 1, wherein an adsorption filter with a heating means is arranged upstream of said propofol sensor enriching propofol in the gas sample. 3. A method in accordance with claim 1, wherein said measuring electrode can be switched on and off at points in time preset by said evaluating unit, and a mediator, which reacts selectively with propofol (2,6-diisopropylphenol) and forms a reaction product that accumulates over one or more breaths and whose concentration is determined electrochemically at said measuring electrode, is added to an electrolyte of said electrochemical gas sensor. 4. A method in accordance with claim 1, wherein said breathing gas sensor is a sensor of at least one of CO2, O2 volume flow or temperature sensor, so that depending on a measured signal of said breathing gas sensor, which is a property of a respiratory flow, reproducible breathing gas samples are delivered into said propofol sensor from said respiratory flow for actuating said pump. 5. A method in accordance with claim 1, wherein said breathing gas sensor receives a respiration parameter of a respiration unit of an anesthesia apparatus or respirator and actuates said pump for breathing gas sampling via said evaluating unit especially such that said propofol sensor measures an end tidal propofol concentration in a respiratory flow breathed out. 6. A method in accordance with claim 1, wherein said evaluating unit is connected to at least one dosing device for an intravenous administration of propofol as a function of a current measured signal of said propofol sensor. 7. A method in accordance with claim 6, wherein said evaluating unit is provided with minima and/or maxima for a dosing of a total quantity of propofol and/or per unit of time for a patient. 8. A measuring system for determining the concentration of propofol (2,6-diisopropylphenol) in a respiratory flow, the measuring system ... | Drägerwerk Aktiengesellschaft | A61B005/08 A61M016/00 A62B007/00
US20080154100 | A1 | 2008-06-26 | Patient monitoring apparatus for determining a parameter representing an intrathoracic volume compartment of a patient | 2007-12-20 | A patient monitoring apparatus determines a parameter representing an intrathoracic volume compartment, such as extravascular lung water, and normalizes the determined parameter on the basis of input biometric data, such as body height, using an algorithm selected from a plurality of algorithms depending on a category a patient is allocated to. Preferably, the parameter is normalized by dividing it by a predicted (ideal) body weight which is calculated from the patient's body height. A memory of the patient monitoring apparatus has stored therein a program for selectively executing one of several algorithms for determining a predicted weight. Before determining normalized values, the operator is prompted to input height and gender of the patient and whether the patient is an adult or a pediatric patient. | 1. A patient monitoring apparatus for determining a parameter representing an intrathoracic volume compartment of a patient (3), said patient monitoring apparatus comprising computing means adapted to read in sensor data representing at least one physical quantity measured at a predetermined position of the patient's (3) cardiovascular system as a function of time, and todetermine said parameter representing said intrathoracic volume compartment using said sensor data,said patient monitoring apparatus being characterised in that said patient monitoring apparatus further comprises input means (1) for inputting patient (3) specific information, said patient (3) specific information including categorizing information and biometric information,and in that said computing means are further adapted to allocate said patient (3) to a patient category depending on said categorizing information,to select, depending on said patient category, an algorithm from a plurality of algorithms usable for normalising said parameter said intrathoracic volume compartment using said biometric information, andto normalise said parameter representing said intrathoracic volume compartment using said algorithm. 2. A patient monitoring apparatus according to claim 1, wherein said intrathoracic volume compartment is extravascular lung water, intrathoracic blood volume, pulmonary blood volume or global enddiastolic volume. 3. A patient monitoring apparatus according to claim 1, wherein at least one of said physical quantities is a local blood temperature and said computing means are adapted to process information characterizing an initial local temperature change in the proximity of another predetermined position of the patient's (3) cardiovascular system, andto determine said parameter representing said intrathoracic volume compartment from said sensor data and said information characterizing said initial local temperature change using a thermodilution algorithm. 4. A patient monitoring apparatus according to claim 3, wherein said computing means are adapted to process information characterizing the initial local temperature change in such a manner that said computing means control effecting the initial local temperature change in accordance with said information. 5. A patient monitoring apparatus according to claim 3, wherein said computing means are adapted to read in the information characterizing the initial local temperature change for processing. 6. A patient monitoring apparatus according to claim 3, wherein said patient monitoring apparatus further comprises temperature influencing means (11) for effecting the initial local temperature change in the proximity of said other position of the patient's (3) cardiovascular system, thus introducing a travelling temperature deviation to the patient's (3) blood stream, andtemperature sensing means (21) connected to said computing means for measuring said local blood temperature and providing said sensor data. 7. A patient... | PULSION Medical Systems AG | A61B005/00
US20080097250 | A1 | 2008-04-24 | Biological Information Measuring Panel, and Biological Information Measuring Device | 2005-07-07 | A biological information measuring panel 1 has an elastically flexible laying plate portion 2 to be disposed below a subject. A strain detecting sensor D is attached to the laying plate portion 2. Strain changes of the laying plate portion 2 generated in accordance with biological activities of the subject S are detected by the strain detecting sensor D in a state in which the laying plate portion 2 is disposed below the subject S. An output signal from the strain detecting sensor D is used to measure the biological information of the subject S. | 1. A biological information measuring panel, comprising: an elastically flexible laying plate portion to be disposed below a subject; and a strain detecting sensor attached to the laying plate portion, wherein strain changes of the laying plate portion generated in accordance with biological activities of the subject are detected by the strain detecting sensor in a state in which the laying plate portion is disposed below the subject, and wherein an output signal from the strain detecting sensor is used to measure the biological information of the subject. 2. The biological information measuring panel as recited in claim 1, wherein the laying plate portion is formed into an approximately rectangular belt shape and is to be disposed below the subject so as to extend in a widthwise direction of the subject. 3. The biological information measuring panel as recited in claim 1, wherein bending strength of the laying plate portion is set so as to fall within the range of from 7.5×102 to 1.5×1012 Nmm2. 4. The biological information measuring panel as recited in claim 1, wherein the laying plate portion is made of a material whose Young's modulus falls within the range of from 3×104 to 30×104 MPa. 5. The biological information measuring panel as recited in claim 1, wherein the laying plate portion is set to be 10 to 1,000 mm in length, 300 to 2,000 mm in width, and 0.1 to 30 mm in thickness. 6. The biological information measuring panel as recited in claim 1, wherein the laying plate portion is made of aluminum or its alloy. 7. The biological information measuring panel as recited in claim 1, further comprising an elastic layer attached to at least one of upper and lower surfaces of the laying plate portion. 8. The biological information measuring panel as recited in claim 7, wherein the elastic layer is an elastic sheet member, and wherein the elastic sheet member is attached to at least one of upper and lower surfaces of the laying plate portion with a peripheral end portion of the elastic sheet member protruded from a periphery of the laying plate portion. 9. The biological information measuring panel as recited in claim 1, wherein the strain detecting sensor is a strain gauge. 10. The biological information measuring panel as recited in claim 9, wherein at least one strain gauge is attached to at least one of the upper and lower surfaces of the laying plate portion. 11. The biological information measuring panel as recited in claim 9, wherein a pair of strain gauges are attached to facing positions of the upper and lower surfaces of the laying plate portion, wherein the pair of strain gauges and a pair of dummy resistances are electrically connected each other to form a bridged circuit, and wherein an output signal from the bridged circuit is used to measure the biological information of the subject. 12. The biological information measuring panel as recited in claim 9, wherein two pairs of strain gauges are attached to facing... | Showa Denko K.K. | A61B005/11 A61G007/05
US20080081979 | A1 | 2008-04-03 | Medical diagnostic system data exchange method and system | 2006-09-15 | A technique is disclosed for exchanging data between a medical diagnostic imaging system and a remote service provider. The system includes the use of an instant messaging (IM) agent stored an operative on the imaging system and at the remote service provider. A human operator at the imaging system may initiate an IM session with the service provider, or such sessions may be initiated either by the service provider or automatically by the imaging system or by computers at the service provider. The IM session may include the exchange of service data, log files, error files, as well as general information on the operation and servicing of the imaging system. The IM session may supplement or replace telephonic exchanges, electronic messages, or even certain personal visits by service engineers. | 1. A system for exchanging data with a medical diagnostic imager comprising: an imager for acquiring image data of a subject of interest that can be processed to provide a diagnostic image; andan instant messaging agent stored and operative on the system for initiating instant messaging data exchanges between the system and a remote service provider for operational servicing of the imager. 2. The system of claim 1, comprising an operator interface for providing on the imager a list of service provider contacts with whom instant messaging data exchange sessions may be initiated. 3. The system of claim 2, wherein the list includes indicia of whether a contact is currently available for an instant messaging session. 4. The system of claim 1, comprising memory for storing error files, log files and parametric settings for the imager, and wherein the instant messaging agent can access the error files, log files and parametric settings for transmission to the remote service provider during an instant messaging session. 5. The system of claim 1, wherein the instant messaging agent is configured to initiate instant messaging sessions without operator intervention at the system. 6. The system of claim 1, wherein the instant messaging agent is provided on a management workstation coupled to a plurality of imagers that do not have instant messaging agents. 7. The system of claim 1, comprising a communications manager that at least partially controls data exchanged between the system and the remote service provider during an instant messaging session. 8. The system of claim 7, wherein the communications manager prevents files or data stored on the system from being accessed by the remote service provider. 9. A system for exchanging data with medical diagnostic imaging systems comprising: a plurality of medical diagnostic imaging systems each including an imager for acquiring image data of a subject of interest that can be processed to provide a diagnostic image; anda plurality of instant messaging agents, an instant messaging agent being stored and operative on each imaging system for initiating instant messaging data exchanges between the respective system and a remote service provider for operational servicing of the respective imager. 10. The system of claim 9, wherein the imaging systems include imagers of at least two different imaging modalities. 11. The system of claim 9, comprising an internal network coupled to the diagnostic systems, the instant messaging agents exchanging data between the respective imaging systems and the remote service provider via the internal network. 12. The system of claim 11, comprising a plurality of imaging systems that do not have instant messaging agents, and a communications management station coupled to the imaging systems via the internal network for engaging in instant messaging sessions with the remote service provider and for accessing data from the imaging systems during such sessions for operational s... | General Electric Company | A61B005/05
US20080083414 | A1 | 2008-04-10 | DETECTING TIME PERIODS ASSOCIATED WITH SURGICAL PHASES AND/OR INTERVENTIONS | 2006-10-20 | Surgical monitoring techniques determine various time periods associated with various surgical contexts based on information received from a patient monitor. The time periods can include start and end times and be determined by comparisons with predetermined data patterns, which can be based on heuristic and/or statistical classifications, as well as in conjunction with information received from other medical equipment. Various monitors and/or detectors and/or controllers can also operate in conjunction therewith. | 1. A surgical monitoring device, comprising: a detector operable in electronic communication with a patient monitor to automatedly determine at least one or more time periods associated with at least one or more of a surgical phase, surgical intervention, or both, based, at least in part, on information received from said monitor. 2. The device of claim 1, wherein said time periods include at least one or more or both of a start time and end time. 3. The device of claim 2, wherein said detector is operable to determine said time periods based, at least in part, on one or more comparisons to one or more predetermined data patterns. 4. The device of claim 3, wherein said data patterns are based, at least in part, on one or more of a heuristic or statistical classification. 5. The device of claim 4, wherein said detector is operable in electronic communication with other medical equipment to determine said time periods based, at least in part, on information received from said other medical equipment. 6. A surgical monitoring method, comprising: automatedly determining at least one or more time periods associated with at least one or more of a surgical phase, surgical intervention, or both, based, at least in part, on information received from a patient monitor. 7. The method of claim 6, wherein said time periods include at least one or more or both of a start time and end time. 8. The method of claim 7, wherein said determining comprises comparing said information with one or more predetermined data patterns. 9. The method of claim 8, wherein said data patterns are based, at least in part, on one or more of a heuristic or statistical classification. 10. The method of claim 9, wherein said determining comprises determining said time periods based, at least in part, on information received from other medical equipment. 11. A surgical monitoring system, comprising: a patient monitor; anda detector operable in electronic communication with said monitor to automatedly determine at least one or more time periods associated with at least one or more of a surgical phase, surgical intervention, or both, based, at least in part, on information received from said monitor. 12. The system of claim 11, wherein said time periods include at least one or more or both of a start time and end time. 13. The system of claim 12, wherein said detector is operable to determine said time periods based, at least in part, on one or more comparisons to one or more predetermined data patterns. 14. The system of claim 13, wherein said data patterns are based, at least in part, on one or more of a heuristic or statistical classification. 15. The system of claim 14, wherein said detector is operable in electronic communication with other medical equipment to determine said time periods based, at least in part, on information received from said other medical equipment. 16. A surgical monitoring system, comprising: a patient monitor;a detector operable in electronic ... | GENERAL ELECTRIC COMPANY | A61B005/00
US20080097241 | A1 | 2008-04-24 | SAMPLING DEVICE | 2007-10-18 | This invention provides devices and methods for obtaining a sample. | 1. A sampling device comprising: a capillary tube and a lancing or cutting implement present inside said capillary tube, wherein said lancing element is capable of breaking a layer of skin sufficiently to draw a sample from a subject. 2. The sampling device of claim 1, wherein said capillary tube comprises at least one end which is open or capable of being open. 3. The sampling device of claim 1, further comprising at least one impulse component operably linked to said capillary tube and said lancing or cutting implement. 4. The sampling device of claim 1, wherein said capillary tube is coated with one or more reagents. 5. The sampling device of claim 1, wherein said capillary tube has a capacity of from about 20 μl to about 1000 μl. 6. The sampling device of claim 1, further comprising a sleeve into which said capillary tube is inserted and comprising an open end which forms a seal around a subject's skin. 7. The sampling device of claim 1, wherein said breaking is through a cut or a piercing of said skin. 8. The sampling device of claim 3, wherein said impulse component is spring-actuated, electromagnetic or piezoelectric. 9. The sampling device of claim 4, wherein said one or more reagents is an anticoagulant(s). 10. The sampling device of claim 6, comprising at least two impulse components, wherein one of said impulse components extends said capillary tube and another of said impulse components extends said lancing or cutting implement. 11. The sampling device of claim 6, wherein said device is capable of providing vacuum suction in said capillary. 12. The sampling device of claim 10, wherein said second impulse component is capable of impelling said lancing implement to a position of about 0.5 mm, 1 mm, 2 mm, 3 mm, 4 mm, 5 mm, or 6 mm outside an open end of said capillary tube. 13. The sampling device of claim 11, wherein said subject's skin is on a finger, a heel or a toe. 14. A method of obtaining a sample from a subject comprising: contacting skin of said subject with a sampling device comprising a capillary tube comprising a cutting or lancing implement to said subject's skin, breaking the subject's skin with said lancing implement and flowing blood from said break into said capillary. 15. The method of claim 14, wherein sampling device further comprises at least one impulse component, said impulse component operating to impel said capillary and cutting or lancing implement to said subject's skin, wherein said contacting comprises actuating said impulse device. 16. The method of claim 15, wherein said at least one impulse component extends the cutting or piercing implement in a jabbing motion to cut or pierce the skin. 17. The method of claim 15, comprising at least two impulse components, wherein one of said one or more impulse components actuates said capillary and wherein a second of said one or more impulse components actuates said lancing implement. 18. The method of claim 14, wherein said capillary... | California Institute of Technology | A61B005/151
US20080120039 | A1 | 2008-05-22 | HORMONE AND DRUG CONCENTRATIONS IN THE PORTAL VEIN AND HEPATIC SINUSOIDS | 2006-12-29 | The invention relates to novel methods of informing a medical decision by determining a hormone or drug concentration in a portal vein or hepatic sinusoid of a mammal. The invention also relates to methods of determining hormone or drug concentration in the portal vein or hepatic sinusoids. Further the invention relates to methods of utilizing these concentrations to calculate infusion rates for hormone or drugs in order to achieve a desired portal vein or hepatic sinusoid concentration of such a hormone or drug. | 1. A method of informing a medical decision by determining a concentration of a hormone or drug in a portal vein or hepatic sinusoid of a mammal, said method comprising: a) determining (i) a systemic plasma concentration of the drug or hormone;(ii) a rate of change of systemic plasma concentration as a function of exogenous infusion rate; and(iii) a fractional extraction by liver in steady-state conditions;(iv) a portal vein flow rate or a hepatic vein flow rate;b) calculating the concentration in the portal vein or hepatic sinusoid; andc) reporting the concentration to a medical professional. 2. The method of claim 1, wherein the hormone is a pancreatic hormone. 3. The method of claim 2, wherein the pancreatic hormone is insulin or glucagon. 4. The method of claim 1, wherein the concentration in the portal vein (P*) is calculated using the formula:P*=(1+1mp(1-f))L*-Ip(1-f)wherein m is the rate of change of systemic plasma concentration as a function of exogenous infusion rate, p is the portal vein flow rate, f is the fractional extraction by liver in steady-state conditions, L* is the systemic plasma concentration, and I is the exogenous infusion rate or the drug or hormone. 5. The method of claim 1, wherein the concentration in the hepatic sinusoids (S*) is calculated using the formula:S*=(1+1mv-f)L*-Iv.wherein m is the rate of change of systemic plasma concentration as a function of exogenous infusion rate, v is the hepatic vein flow rate, f is the fractional extraction by liver in steady-state conditions, L* is the systemic plasma concentration, and I is the exogenous infusion rate of the drug or hormone. 6. A method of maintaining a basal concentration of a hormone or drug in hepatic sinusoids in a mammal, said method comprising: (a) determining (i) a rate of change of systemic plasma concentration as a function of exogenous infusion rate of the drug or hormone; and(ii) a fractional extraction of the hormone by liver in steady-state conditions;(iii) a hepatic vein flow rate; and(iv) fractional reduction in endogenous release of the drug or hormone;(b) calculating an infusion rate of the drug or hormone necessary to maintain the basal concentration, wherein the calculation includes the rate of change, the fractional extraction, the flow rate and the fraction reduction determined in step (a); and(d) administering the drug or hormone at the calculated rate to the mammal. 7. The method of claim 6, wherein the hormone is a pancreatic hormone 8. The method of claim 7, wherein the pancreatic hormone is insulin or somatostatin. 9. The method of claim 6, wherein the basal concentration corresponds to a fasted state. 10. The method of claim 6, wherein a systemic plasma hormone concentration (L*soma) is calculated asLsoma*=Lfasting*(1+δmv(1-f))wherein m is the rate of change of systemic plasma hormone concentration as a function of exogenous hormone infusion rate, v is the hepatic vein flow rate, f is the fractional extraction by liver... | Entelos, Inc. | G06F019/00 A61B005/00
US07698002 | B2 | 2010-04-13 | Systems and methods for user interface and identification in a medical device | 2006-09-29 | There are provided systems and methods for user interface and identification in a medical device. More specifically, in one embodiment, there is provided a method for controlling a medical device, the method comprising receiving a gesture, processing the received gesture, comparing the processed gesture to a gesture database comprising a plurality of gestures and a plurality of commands for the medical device corresponding to each of the plurality of gestures, identifying one of the plurality of commands from the gesture database corresponding to the received gesture, and executing the command. | 1. A method for controlling a medical device, wherein the medical device comprises a pulse oximeter, the method comprising: using the medical device comprising the pulse oximeter: receiving a gesture;processing the received gesture;comparing the processed gesture to a gesture database comprising a plurality of gestures and a plurality of commands for the medical device corresponding to each of the plurality of gestures;identifying one of the plurality of commands from the gesture database corresponding to the received gesture; andexecuting the command. 2. The method, as set forth in claim 1, wherein receiving the gesture comprises receiving a hand gesture. 3. The method, as set forth in claim 1, wherein receiving the gesture comprises receiving an image of a caregiver. 4. The method, as set forth in claim 3, wherein receiving the image of the caregiver comprises receiving the image from a camera coupled to the medical device. 5. The method, as set forth in claim 4, wherein receiving the image of the caregiver comprises receiving the image from a camera mounted to the medical device. 6. The method, as set forth in claim 1, wherein receiving the gesture comprises receiving a signal from a tracking glove. 7. The method, as set forth in claim 6, wherein receiving the signal from the tracking glove comprises wirelessly receiving the signal from the tracking glove. 8. The method, as set forth in claim 1, wherein processing the received gesture comprises extracting one or more features from an image of the gesture. 9. The method, as set forth in claim 1, wherein processing the received gesture comprises normalizing an image of the gesture. 10. A medical device comprising: a pulse oximeter, comprising: a camera configured to create one or more images of a physical gesture;a gesture processing system configured to:identify a gesture based on the one or more images;compare the identified gesture to a database of gestures, wherein the gestures in the database of gestures are associated with one or more medical device commands; andexecute the command associated with the identified gesture. 11. The medical device, as set forth in claim 10, wherein the camera is mounted to a case of the medical device. 12. The medical device, as set forth in claim 10, wherein the camera is external to a case of the medical device. 13. The medical device, as set forth in claim 10, wherein the camera is configured to create one or more images a caregiver's hand. 14. The medical device, as set forth in claim 10, wherein the database of gestures comprises a plurality of pulse oximeter commands. 15. The medical device, as set forth in claim 10, wherein the gesture processing system is configured to extract one or more features from the one or more images to identify the gesture. 16. A medical device comprising: a pulse oximeter, comprising: a gesture processing system configured to:receive a signal comprising gesture related information;identify a gesture based on th... | Nellcor Puritan Bennett LLC | G05B011/01 G05B019/18 G05B015/00 G06F003/00 G06F003/033
US07489964 | B2 | 2009-02-10 | Electroencephalography based systems and methods for selecting therapies and predicting outcomes | 2006-11-29 | A method and system for utilizing neurophysiologic information obtained by techniques such as quantitative electroencephalography (QEEG), electrode recordings, MRI in appropriately matching patients with therapeutic entities is disclosed. The present invention enables utilization of neurophysiologic information, notwithstanding its weak correlation with extant diagnostic schemes for mental disorders, for safer and expeditious treatment for mental disorders, discovering new applications for therapeutic entities, improved testing of candidate therapeutic entities, inferring the presence or absence of a desirable response to a treatment, and deducing the mode of action of one or more therapeutic entities. In particular, methods for effectively comparing neurophysiologic information relative to a reference set are disclosed along with database-based tools for deducing therapeutic entity actions on particular patients such that these tools are readily accessible to remote users. | 1. A method of screening a therapeutic agent for therapeutic effectiveness, comprising: a. providing: i) at least one patient, wherein said patient has a first disorder associated with a first set of electroencephalographic information;ii) a plurality of reference patients comprising at least one second disorder associated with a second set of electroencephalographic information;iii) a therapeutic agent, wherein said agent has no known therapeutic effectiveness for said at least one second disorder; andb. treating said patient with said agent, wherein said agent is therapeutically effective for said first disorder;c. identifying, using a computer a similarity between said first set of electroencephalographic information and said second set of electroencephalographic information; andd. indicating said agent as having therapeutic effectiveness for said at least one second disorder based upon said similarity in said reference patients. 2. The method of claim 1, further comprising, before step (b) obtaining said first set of electroencephalographic information from said patient. 3. The method of claim 1, further comprising, before step (b) obtaining said second set of electroencephalographic information from said reference patients. 4. The method of claim 1, wherein said first and second sets of electroencephalographic information comprise at least one multivariate measurement. 5. The method of claim 4, wherein said at least one multivariate measurement further comprises at least one univariate measurement. 6. The method of claim 1, wherein said similarity comprises a responsivity profile. 7. The method of claim 1, wherein said similarity comprises a cluster. 8. The method of claim 1, wherein said second disorder is the same as said first disorder. 9. The method of claim 1, wherein said second disorder is different than said first disorder. 10. The method of claim 1, wherein said identifying comprises cluster analysis. 11. The method of claim 1, wherein said first disorder comprises a behaviorally diagnosed disorder defined by the Diagnostic and Statistical Manual of Mental Disorders classification. 12. The method of claim 7, wherein said second disorder comprises a behaviorally diagnosed disorder defined by the Diagnostic and Statistical Manual of Mental Disorders classification. 13. The method of claim 1, where said agent is selected from the group consisting of alprazolam, amantadine, amitriptyline, atenolol, bethanechol, bupropion, buspirone, carbamazepine, chlorpromazine, chlordiazepoxide, citalopram, clomipramine, clonidine, clonazepam, clozapine, cyproheptadine, dextroamphetamine, dexamethasone, divalproex, deprenyl, desipramine, dexamethasone, dextroamphetamine, diazepam, disulfram, divalproex, doxepin, ethchlorvynol, fluoxetine, fluvoxamine, felbamate, fluphenazine, gabapentin, haloperidol, imipramine, isocarboxazid, lamotrigine, levothyroxine, liothyronine, lithium carbonate, lithium citrate, lorazepam, loxapine, maprotiline, me... | CNS Response, Inc. | A61B005/04 A61K049/00
US07390299 | B2 | 2008-06-24 | Patient monitoring system | 2005-10-06 | A wireless patient monitor is adapted to communicate with any one of plural medical telemetry networks, each having one or more central stations, where each network is configured to communicate via wireless communications using one of multiple different communications settings. The monitor includes one or more sensor inputs for receiving vital signs data from a patient, a wireless transceiver, and a controller coupled to receive the vital signs data via the one or more sensor inputs and to communicate with a network via the transceiver. The monitor also includes a display device and is controllable by the controller to automatically display a notification to a user of the monitor upon establishing communications with the at least one central station. There is also a method of monitoring a patient and a wireless medical telemetry system. | 1. A medical monitoring system, comprising: at least one central station that receives vital signs data concerning a plurality of patients; andat least one patient monitor which monitors a particular one of the plurality of patients by collecting vital signs data from the particular patient, and establishes communications with at least one central station to communicate the received vital signs data to the at least one central station via one or more wireless transmitter/receivers,said at least one central station which stores the identity of the particular patient and, in the event that communication between the at least one central station and a said at least one patient monitor is lost and then restored, being programmed to transmit a request to the at least one patient monitor for a confirmation that the at least one patient monitor was continuously monitoring the particular patient during the time communication was lost between said at least one central station and said at least one patient monitor. 2. The system of claim 1, wherein said at least one patient monitor operates in each of a network mode and a stand-alone mode and further includes a microprocessor having memory for storing vital signs data from the particular patient. 3. The system of claim 2, wherein said at least one patient monitor automatically converts to stand-alone mode when a loss of communications with said at least one central station is detected. 4. The system of claim 3, wherein collected vital signs data is stored in memory of said at least one patient monitor during said stand-alone mode. 5. The system of claim 4, wherein vital signs data is automatically transmitted to said at least one central station in said network mode when communications are restored between said at least one patient monitor and said at least one central station. 6. The system of claim 1, wherein said at least one central station is configured to determine the amount of time that said at least one patient monitor was not in communication with said at least one central station if no confirmation is received that the at least one patient monitor was continuously monitoring the particular patient during the time communications was lost between the at least one patient monitor and the at least one central station. 7. The system of claim 1, where the at least one central station selectively transmits a list of the plurality of patients to the at least one patient monitor, and where the at least one patient monitor includes a display device adapted to display the list of patients to the user. 8. The system of claim 1, where the at least one patient monitor detects the disconnection of the particular patient from the at least one patient monitor, and where the at least one patient monitor is adapted to inform the at least one central station if the particular patient was disconnected from the at least one patient monitor during, the period of time the communications were lost. 9. The system ... | Welch Allyn, Inc. | A61B005/00
US07798977 | B2 | 2010-09-21 | Disposable blood sampling device | 2007-07-21 | A disposable blood sampling device is disclosed herein, which includes a plunger, a rubber stopper, a barrel, a sealing member, a needle holder, a protection sleeve, an anticoagulant storing tube and a needle sheath. In use, the disposable blood sampling device is deconstructed by removing each component therefrom and is unable to be assembled again for recycling. Furthermore, the needle can be hidden in the protection sleeve before it is detached from the blood sampling device, which effectively prevents a medical operator from being hurt or even infected by the needle. | 1. A disposable blood sampling device, comprising: a plunger having a first end and a second end opposite to the first end;a rubber stopper coupled to the second end of the plunger;a barrel having an axially extended tube body with a first end and a second end opposite to the first end, wherein a chamber is defined in the tube body from the first end to the second end and has a width closely fitted for the rubber stopper, and the second end has a needle connector communicated to the chamber, and a ring-shaped flange formed around the needle connector and having an inner spiral protrusion formed on an inner surface thereof;a sealing member, which is made of resilient material, having a first end and a second end opposite to the first end, wherein an outer spiral groove is formed on an outer circumferential surface of the sealing member for engaging with the inner spiral protrusion of the barrel, a blind hole is formed from the first end to the second end for receiving the needle connector, a conical hole is formed on the second end, and a sealing hole is provided to connect the blind hole and conical hole and is sealed when there is no external force applied thereto;a needle holder having a first end and a second end opposite to the first end, wherein a chamber is formed in the needle holder from the first end to the second end, the second end has a needle-holding hole communicated to the chamber, an outer circumferential surface of the needle holder has a plurality of guide notches, first longitudinal guide grooves connected to the guide notches, transversal guide grooves connected to the first longitudinal guide grooves, second longitudinal guide grooves connected to the transversal guide grooves, and an outer protrusion;a needle inserted into the needle-holding hole of the needle holder and the sealing hole of the sealing member;a protection sleeve having an axially extended tube body with a first end and a second end opposite to the first end, wherein a passage is confined by an inner wall of the tube body and is formed from the first end to the second end, the inner wall has a guide slot formed from the first end toward the second end, a longitudinal slot communicated to the guide slot for guiding the outer protrusion of needle holder and a step defined between the longitudinal slot and guide slot, an end of the longitudinal slot close to the first end of the protection sleeve has a through hole with an elastic member protruded to a center of the through hole, an inner circumferential surface of the protection sleeve close to the second end has an inner protrusion with an inner diameter smaller than an outer diameter of the outer protrusion of the needle holder;a needle sheath having an axially extended tube body with a first end and a second end opposite to the first end, wherein a chamber is formed in the needle sheath from the first end to the second end, and the first end has a lock slot fitted with an outer diameter of the needle holder;... | Kun Shan Medsafe Medical Tech Co., Ltd. | A61B005/00 B65D081/00
US20080086051 | A1 | 2008-04-10 | System, storage medium for a computer program, and method for displaying medical images | 2006-09-20 | A medical system includes a display monitor, a catheter insertable into a body lumen, at least one sensor attached to the catheter and adapted to provide position data, an imager adapted to provide image data of the patient, and a computer. The computer is adapted to perform steps including receiving the position data and the image data, calculating a position indication of the at-least-one sensor using at least the position data, creating an image representation of the patient using at least the image data, and displaying on the display monitor a registered overlay image using at least the image representation of the patient and the position indication of the at-least-one position sensor. A storage medium contains a program readable by a digital computer which instructs the digital computer to perform the previously described steps. A method for visualizing a position of a catheter within a patient performs the above-described steps. | 1. A medical system comprising: a) a display monitor;b) a catheter having a distal end insertable into a body lumen of a patient;c) at least one sensor attached to the catheter and adapted to provide position data;d) an imager adapted to provide image data of the patient; ande) a computer adapted to receive the position data and the image data, to calculate a position indication of the at-least-one sensor using at least the position data, to create an image representation of the patient using at least the image data, and to display on the display monitor a registered overlay image using at least the image representation of the patient and the position indication of the at-least-one position sensor. 2. The medical system of claim 1, wherein the image data includes internal image data of the patient describing at least a portion of the body lumen, and wherein the image representation is an internal image representation of the patient including at least the portion of the body lumen. 3. The medical system of claim 2, wherein the internal image data describes a plurality of internal organs of the patient different from the body lumen, and wherein the internal image representation of the patient includes the plurality of internal organs. 4. The medical system of claim 3, wherein the internal image representation of the patient includes the entire body lumen. 5. The medical system of claim 1, wherein the image representation is a torso representation of the patient. 6. The medical system of claim 1, wherein the catheter has a working length, and wherein the at-least-one sensor includes a plurality of spaced apart sensors attached to the catheter along the working length of the catheter. 7. The medical system of claim 1, wherein the at-least-one sensor includes exactly one sensor disposed proximate the distal end of the catheter, and wherein the computer is adapted to display on the monitor a registered overlay image of the image representation of the patient and a plurality of position indications of the one sensor calculated at different times. 8. The medical system of claim 1, wherein the overlay image is a three-dimensional manipulative image, and also including a computer input device operatively connected to the computer to allow a user to manipulate the three-dimensional-manipulative image on the display monitor. 9. The medical system of claim 1, wherein the overlay image is a two-dimensional non-manipulative image. 10. The medical system of claim 1, wherein the computer is adapted to calculate and to display on the display monitor at least one numerical relationship derived from the position data and the image data. 11. A storage medium containing a program readable by a digital computer which instructs the digital computer to: a) receive position data from at least one sensor attached to a catheter having a distal end insertable into a body lumen of a patient;b) receive image data of the patient from an imager;c) calculate a position ... | Ethicon Endo-Surgery, Inc. | A61B005/05
US20080132797 | A1 | 2008-06-05 | MONITORING INFUSION OF A SUBSTANCE | 2007-10-31 | A method of monitoring the intended infusion of a substance into a blood vessel by measuring the flow velocity within the blood vessel downstream of the point of infusion, and providing an indication if an anomaly in the flow velocity occurs. | 1. A method of monitoring the intended infusion of a substance into a blood vessel comprising: measuring the flow velocity within the blood vessel downstream of the point of infusion, and providing an indication if an anomaly in the flow velocity occurs. 2. A method as claimed in claim 1, wherein an array of detector elements is arranged substantially transverse to the direction of flow of the blood vessel downstream of the point of infusion so as to locate at least one said detector element over the vessel. 3. A method as claimed in claim 1, wherein the flow velocity within the blood vessel is measured at a plurality of points spaced apart along the vessel and downstream of the point of infusion. 4. A method as claimed in claim 1, wherein the infusion is a venous infusion of a contrast medium. 5. A method as claimed in claim 1, wherein flow velocity changes are continuously or repeatedly monitored during the procedure. 6. A method as claimed in claim 1, further comprising the automatic shutdown of the infusion in response to the detection of an anomaly. 7. A method as claimed in claim 1, wherein the anomaly comprises a lack of flow velocity increase when infusion commences. 8. A method as claimed in claim 1, wherein the anomaly comprises a flow velocity decrease during steady state infusion. 9. A method as claimed in claim 1, wherein the infusion is associated with a scanning procedure and the method comprises control of the scanning procedure in response to the detection of an anomaly. 10. A method as claimed in claim 1, comprising measuring a parameter of the injected fluid prior to injection, and providing an indication of an abnormality in the parameter. 11. An apparatus for monitoring the intended infusion of a substance into a blood vessel comprising a detector for detecting the flow velocity within the blood vessel downstream of the point of infusion, the apparatus being arranged to provide an output signal when an anomaly in the flow velocity occurs. 12. An apparatus as claimed in claim 11, wherein the detector comprises an array of detector elements that may be arranged substantially transverse to the direction of flow of the blood vessel so as to locate at least one said detector element over the vessel. 13. An apparatus as claimed in claim 11, the detector being adapted to measure the flow velocity within the blood vessel at a plurality of points spaced apart along the vessel and downstream of the point of infusion. 14. An apparatus as claimed in claim 11, wherein the output signal indicates an anomaly in the form of a lack of flow velocity increase when infusion commences. 15. An apparatus as claimed in claim 11, wherein the output signal indicates a flow velocity decrease during steady state infusion. 16. An apparatus as claimed in claim 11, wherein the output signal is a control signal to control the infusion. 17. An apparatus as claimed in claim 11, wherein there is a scanning procedure associated with the infusion... | - | A61B005/026 A61M005/142
US20080108913 | A1 | 2008-05-08 | SMART APPARATUS FOR GAIT MONITORING AND FALL PREVENTION | 2006-11-06 | Provided is a system for monitoring gait. More particularly, the system comprises: one or more pressure sensors; an algorithm which compares the data from the pressure sensor(s) to a stability profile, and provides a feedback value; means for communicating the feedback value; and a power source. Also provided is a method for gait analysis comprising: collecting signals from one or more pressure sensors located in pressure proximity to a foot, generating a test profile; comparing the test profile to a stability profile; generating a feedback signal; and communicating the feedback signal. The system may also comprise one or more accelerometers. | 1. A system for monitoring gait comprising: (a) a pressure sensor;(b) an algorithm which compares the data from the pressure sensor to a stability profile, and provides a feedback value;(c) means for communicating the feedback value; and(d) a power source. 2. The system of claim 1, wherein the means for communicating the feedback value is selected from the group consisting of: visual indication, tactile indication, audible indication and combinations thereof. 3. The system of claim 1, further comprising one or more accelerometers. 4. The system of claim 1, wherein the pressure sensor is located in a shoe, shoe insole, or sock. 5. The system of claim 1, further comprising a plurality of pressure sensors. 6. The system of claim 1, comprising pressure sensors at different parts of the foot. 7. The system of claim 1, comprising less than 10 pressure sensors. 8. The system of claim 1, comprising more than 2 pressure sensors. 9. The system of claim 1, wherein the power source is kinetic energy. 10. The system of claim 1, wherein the power source is alternating or direct current. 11. The system of claim 1, wherein the power source is one or more batteries. 12. A system for monitoring gait comprising: (a) a plurality of sensors which generate a signal;(b) a circuit means electrically connected to the plurality of sensors whereby said signal is collected;(c) a transmission means to transmit the signal;(d) a power source electrically connected to said plurality of sensors, circuit means, and transmission means;(e) a software program that receives the transmitted signal and compares the transmitted signal to a stability profile and generates a feedback signal;(f) a feedback means which transmits the feedback signal. 13. The system of claim 12, wherein the sensors comprise a plurality of pressure sensors and optionally one or more accelerometers. 14. The system of claim 12, wherein the feedback means is selected from the group consisting of: visual indication, tactile indication, audible indication and combinations thereof. 15. The system of claim 12, wherein the sensors are located in a shoe, shoe insole, or sock. 16. The system of claim 12, wherein the pressure sensors are located at different parts of the foot. 17. The system of claim 12, comprising less than 10 pressure sensors. 18. The system of claim 12, comprising more than 2 pressure sensors. 19. The system of claim 12, wherein the power source is kinetic energy. 20. The system of claim 12, wherein the power source is alternating or direct current. 21. The system of claim 12, wherein the power source is one or more batteries. 22. A method for gait analysis comprising: collecting signals from one or more sensors, generating a test profile;comparing the test profile to a stability profile;generating a feedback signal;communicating the feedback signal. 23. The method of claim 22, wherein the sensors comprise a plurality of pressure sensors located in pressure proximity to a patient... | Colorado Seminary, which owns and operates The University of Denver | A61B005/103
US20080091090 | A1 | 2008-04-17 | Self-contained surface physiological monitor with adhesive attachment | 2007-07-09 | A self-contained monitor device to monitor at least one physiological parameter of a subject includes a pad with an adhesive layer configured to adhere to a subject's skin. The pad carries at least one physiological sensor, a signal processing means, an indicator, and a power source. | 1. A self-contained monitor device configured to monitor at least one physiological parameter of a subject, the device comprising: a) a pad with an adhesive layer configured to adhere to a subject's skin;b) at least one physiological sensor carried by the pad and configured to sense at least one subject physiological parameter and generate a physiological signal;c) a signal processing means carried by the pad and coupled to the at least one physiological sensor for processing the physiological signal;d) a least one indicator carried by the pad and electrically coupled to the signal processing means and configured to indicate information associated with the pad, the physiological parameter, the subject, or combinations thereof; ande) a power source carried by the pad and electrically coupled to at least one of a physiological sensor, a signal processing means, and the at least one indicator. 2. A device in accordance with claim 1, wherein the pad is flexible and capable of contouring to a subject's body. 3. A device in accordance with claim 1, wherein the pad includes a plurality of layers stacked together, including at least: the adhesive layer, a circuit layer including the signal processing means, and a cover layer. 4. A device in accordance with claim 3, further comprising: at least one aperture formed in the adhesive layer, and wherein the at least one physiological sensor is at least partially disposed in the at least one aperture. 5. A device in accordance with claim 1, further comprising: means for limiting the device to a single use. 6. A device in accordance with claim 1, further comprising: a release liner removably disposable over the adhesive layer; anda tab coupled to the release liner and extending between the power source and an electrical connection. 7. A device in accordance with claim 1, wherein the power source is sealed within the pad. 8. A device in accordance with claim 1, wherein the at least one physiological sensor, the signal processing means, the indicator and the power source are disposed within the pad. 9. A device in accordance with claim 1, wherein the at least one physiological sensor includes a photodiode emitter and sensor for pulse oximetry. 10. A device in accordance with claim 1, wherein the at least one physiological sensor is a biopotential electrode. 11. A device in accordance with claim 1, wherein the signal processing means generates a physiological value; and wherein the indicator includes a graphical display to display the physiological value 12. A device in accordance with claim 1, wherein the signal processing means generates a physiological condition index based on at least one physiological parameter; and wherein the indicator includes a graphical display to display the physiological condition index. 13. A device in accordance with claim 12, wherein the signal processing means produces an alarm signal in response to a change of the physiological condition index. 14. A device in accordan... | - | A61B005/00
US20080088629 | A1 | 2008-04-17 | PREVENTIVE MODULE FOR AVOIDING DISEASES | 2007-11-08 | Embodiments of a system are described for visualizing the state of health of a patient, comprising an input unit for reading in patient data, an evaluation unit for evaluating the data and an output unit which outputs the results of the evaluation in a graphical form. The evaluation unit contains a program which is configured to read in a parameter value of the patient for at least one risk parameter, to calculate a current risk status, and to calculate a short-term target risk for a change of the parameter value. | 1. A system for visualizing the state of health of a patient comprising: an input unit for reading in patient data, an evaluation unit for evaluating the data and an output unit which outputs the results of the evaluation in a graphical form, wherein the evaluation unit contains a program configured to read in a parameter value of the patient for at least one risk parameter and to calculate a current risk status and to calculate a short-term target risk status for a change of the parameter value. 2. The system according to claim 1, wherein the at least one risk parameter comprises at least one risk parameter that can be influenced by the patient and at least one risk parameter that cannot be influenced by the patient. 3. The system according to claim 1, wherein the at least one risk parameter comprises at least one of long-term blood sugar, blood pressure, cholesterol, smoking and weight of the patient. 4. The system according to claim 1, wherein the current risk status and the short-term target risk status pertain to risk of at least one long-term sequelae. 5. The system according to claim 1, wherein results of the calculation of current risk status and of short-term target risk status are displayed graphically by the output unit. 6. The system according to claim 1, wherein the program is further configured to calculate risks for various ways of life of the patient, and wherein calculation results thereof are displayed by the output unit. 7. The system according to claim 1, wherein the program is further configured to calculate a long-term target risk for the at least one risk parameter, and wherein the current risk status, the short-term target risk status and the long-term target risk are displayed together graphically by the output unit. 8. The system according to claim 7, wherein the output unit graphically displays the current risk status, the short-term target risk status and the long-term target risk using a plurality of charts. 9. The system according to claim 1, wherein the program is further configured to calculate the current risk status and the short-term target risk status for various times such that the graphical form output by the output unit comprises a visualization of the change in the patient's risk over time. 10. The system according to claim 7, wherein the program is further configured to calculate the current risk status, the short-term target risk status and the long-term target risk for various times such that the graphical form displayed by the output unit comprises a visualization of the change in the patient's risk over time. 11. The system according to claim 7, wherein the graphical display of the current risk status, the short-term target risk status and the long-term target risk comprises a plurality of different symbols. 12. The system according to claim 11, wherein the plurality of different symbols are shown on a horizontal bar diagram comprising bars that widen with increasing risk. 13. ... | - | G06T011/20 A61B005/00
US07363226 | B2 | 2008-04-22 | Psychosomatic diagnosis system | 2002-11-11 | A psychosomatic diagnosis system in which evaluation of the psychosomatic condition of a person to be diagnosed is performed automatically and objectively, based on the response by voice with respect to a question and the like asked to the person to be diagnosed. The system includes an index database, a speech processing section for obtaining voice as a speech signal, an analog to digital conversion section for converting the speech signal into a digital speech signal, a data processing section for calculating a human strange attractor by using the chaos theory and storing the human strange attractor in the index database, an attractor evaluation section for performing a quantitative evaluation by using the calculated human strange attractor, and a display section for displaying the evaluation result. | 1. A psychosomatic diagnosis system for diagnosing the psychosomatic condition by voice uttered by a person to be diagnosed psychosomatically with respect to questions, comprising: an index database in which evaluation results and information for identifying the person to be diagnosed are stored in association with each other;a speech processing section that obtains voice uttered by the person to be diagnosed with respect to the questions as a speech signal;an analog to digital conversion section that converts the speech signal to a digital speech signal by digitization;a data processing section that calculates a human strange attractor from the digital speech signal by using the chaos theory, and stores the calculated human strange attractor in the index database;an attractor evaluation section that performs quantitative evaluation based on the calculated human strange attractor and the past human strange attractor of the person to be diagnosed or another person to be diagnosed stored in the index database; anda display section that displays the evaluation result. 2. A psychosomatic diagnosis system according to claim 1, comprising: subject database for storing information of the person to be diagnosed; anda question supply section that supplies at least one question to a diagnosing person, based on the information of the person to be diagnosed stored in the subject database. 3. A psychosomatic diagnosis system according to either one of claims 1 and 2, having a visual simulation display section that gives an effect of visual simulation and/or an aural simulation speaker section that gives an effect of aural simulation and/or a tactile simulation operation section that gives an effect of tactile simulation, with respect to the person to be diagnosed. 4. A psychosomatic diagnosis system according to claim 1, wherein the speech processing section has a preamplifier that performs preprocessing of the speech signal before conversion of the speech signal into a digital speech signal in the analog to digital conversion section, and an audio filter. 5. A psychosomatic diagnosis system for diagnosing the psychosomatic condition by voice uttered by a person to be diagnosed psychosomatically with respect to questions, comprising: an index database in which evaluation results and information for identifying the person to be diagnosed are stored in association with each other;a speech processing section that obtains voice of the person to be diagnosed with respect to the questions stored on a recording medium as a speech signal;an analog to digital conversion section that obtains the speech recorded on the recording medium as a speech signal, or converts the speech signal obtained in the speech processing section to a digital speech signal by digitization;a data processing section that calculates a human strange attractor from the digital speech signal recorded on the recording medium or received from the analog to digital conversion section, by using t... | Electronic Navigation Research Inst. Kakuichi Shiomi Michiko Takaoka Mitsubishi Space Software Co., Ltd. | G10L015/22 A61B005/12
US07361188 | B2 | 2008-04-22 | Portable cardiac monitor | 2005-04-08 | A system and method for obtaining ECG signals from an ambulatory patient are disclosed herein. The system is configured to be inexpensive, small, and robust for outpatient monitoring. The system is configured to be a low power consuming device. The system provides options for a variety of settings and real-time access to the ECG signals being recorded during the recording period. | 1. Circuitry for obtaining electrocardiogram (ECG) signals associated with an ambulatory patient, the circuitry comprising: a first integrated circuit (IC) configured to accept differential channels of ECG signals, process the ECG signals, and store the processed ECG signals, wherein capacitors are coupled to the first IC to correct out-of-range ECG signals;a second IC in communication with the first IC, the second IC including a microcontroller; anda third IC in communication with the second IC, the third IC configured to store the processed ECG signals from the first IC,wherein each of the second and third ICs is selectively powered in response to an approximately full capacity of the stored processed ECG signals in the first IC. 2. The circuitry of claim 1, wherein the first, second, and third ICs are provided in a recorder module weighing less than approximately 16 grams. 3. The circuitry of claim 1, further comprising: an antenna coupled to the first IC, wherein the first IC includes a radio frequency (RF) modulator and the antenna transmits the processed ECG signals in real-time. 4. The circuitry of claim 1, wherein the stored processed ECG signals include data associated with each of the differential channels, a condition of a notation switch, and an error check. 5. The circuitry of claim 1, wherein the first IC includes a clip detector. 6. The circuitry of claim 1, wherein the second IC shuts off power to the first, second, and third ICs when the third IC has reached full storage capacity. 7. The circuitry of claim 1, further comprising: a notation switch coupled to the first IC, wherein the stored processed ECG signals include data associated with a condition of the notation switch. 8. The circuitry of claim 1, wherein the first, second, and third ICs are provided in a recorder module having an average current consumption of less than 1 milliamp. 9. Circuitry for obtaining electrocardiogram (ECG) signals associated with an ambulatory patient, the circuitry comprising: a first integrated circuit (IC) configured to accept differential channels of ECG signals, process the ECG signals, and store the processed ECG signals;a second IC in communication with the first IC, the second IC including a microcontroller; anda third IC in communication with the second IC, the third IC configured to store the processed ECG signals from the first IC,wherein each of the second and third ICs is selectively powered in response to an approximately full capacity of the stored processed ECG signals in the first IC, an antenna is coupled to the first IC, the first IC includes a radio frequency (RF) modulator, and the antenna transmits the processed ECG signals in real-time. 10. The circuitry of claim 9, further comprising: capacitors coupled to the first IC to correct out-of range ECG signals. 11. The circuitry of claim 9, wherein the antenna transmits within a range of less than approximately 12 inches. 12. The circuitry of claim 9, wherein the store... | Exelys, LLC | A61B005/04
US07366563 | B2 | 2008-04-29 | Catheter device | 2004-12-14 | Catheter device for insertion into an area being examined, in particular into a vessel or cavity-containing organ in the body of a person or animal, wherein in the area of the catheter tip a device (3) is provided for emitting excitation light for light-optically exciting an area being examined surrounding the catheter tip, furthermore a device (3) is provided for collecting response light emitted, owing to excitation, from the area being examined, and furthermore a position sensor (13, 24, 27) is provided enabling the catheter tip's spatial position and/or orientation to be registered in a system of coordinates of a position-registering system (7, 14). | 1. A catheter device for fluorescence or autofluorescence medical examination, comprising: a catheter having a catheter tip for inserting into an examination area;an excitation device arranged adjacent to the catheter tip for emitting excitation light adapted to light-optically exciting an investigation area adjacent to the catheter tip to produce fluorescent or autofluorescent response light;a receiver device for receiving said response light emitted from the investigation area as consequence of the light-optically excitation of the investigation area;a position sensor for detecting a spatial position or an orientation of the catheter tip relative to a coordinate system of a position detecting device; andan image recording control device adapted to: control the light-optically exciting of the investigation area;control a generation of fluorescent or autofluorescent two-dimensional medical images using image signals, the image signals generated using the response light;reconstruct a three-dimensional image of the investigation area using the two-dimensional medical images and the spatial position or the orientation respectively of the catheter tip; andcontrol a recording of at least one of the two-dimensional medical images based on a detected change of position or change of orientation respectively relative to a previous position or orientation respectively of the moving catheter tip for reducing an image data volume to be recorded, wherein the detected change of position or orientation respectively triggers the recording of the two-dimensional image only if the detected change of position or orientation respectively matches or exceeds a pre-defined travel increment. 2. The catheter device according to claim 1, wherein the travel increment is at least two-dimensional thus having at least two directional components and the recording of the two-dimensional image is only triggered if the detected change of position or orientation respectively matches or exceeds the pre-defined travel increment with regard to at least one of the directional components. 3. The catheter device according to claim 1, wherein the catheter is an intravascular catheter. 4. The catheter device according to claim 1, wherein the examination area is a vessel or a hollow organ of a human or an animal. 5. The catheter device according to claim 1, wherein the coordinate system has six coordinates and the position sensor is adapted to detect the spatial position relative to the six coordinates. 6. The catheter device according to claim 1, wherein the image recording control device is further adapted to merge a recorded two-dimensional image with an image data record recorded by an external imaging examination device, the merging providing for an exact positioning of the recorded two-dimensional image within the image data record. 7. The catheter device according to claim 6, wherein the image data recorded is a three-dimensional image data record of at least part of the exami... | Siemens Aktiengesellschaft | A61B005/05
US07383734 | B2 | 2008-06-10 | Simulation of magnetic field induced vibrations in implantable medical devices | 2006-01-31 | A mechanical response of an implantable medical device (IMD) to a first static magnetic field and a first gradient magnetic field slew rate is simulated by exposing the IMD to a second static magnetic field having a magnitude greater than the first static magnetic field and generating a second gradient magnetic field at the IMD such that a product of the second static magnetic field and a second gradient magnetic field slew rate is substantially equal to a product of the first static magnetic field and the first gradient magnetic field slew rate. | 1. A method for simulating a mechanical response of an implantable medical device (IMD) to a first static magnetic field and a first gradient magnetic field slew rate, the method comprising: exposing the IMD to a second static magnetic field having a magnitude greater than the first static magnetic field;generating a second gradient magnetic field at the IMD, wherein a product of the second static magnetic field and a second gradient magnetic field slew rate is substantially equal to or greater than a product of the first static magnetic field and the first gradient magnetic field slew rate;storing data related to the mechanical response produced by the second static and gradient magnetic fields; andreproducing the mechanical response based on the stored data. 2. The method of claim 1, wherein the second static magnetic field is at least about 4.0 T. 3. The method of claim 1, wherein the product of the second static magnetic field and the second gradient magnetic field slew rate is at least about 150 T2/s. 4. A method for testing a vibration response of an implantable medical device (IMD) to a first static magnetic field and a first gradient magnetic field slew rate, the method comprising: simulating the vibration response by disposing the IMD in a second static magnetic field having a magnitude greater than the first static magnetic field and generating a second gradient magnetic field at the IMD such that a product of the second static magnetic field and a second gradient magnetic field slew rate is substantially equal to or greater than a product of the first static magnetic field and the first gradient magnetic field slew rate; andsensing the vibration response of a plurality of components within the the IMD to the second static magnetic field and the second gradient magnetic field. 5. The method of claim 4, wherein the sensing step comprises measuring relative motion between components of the IMD. 6. The method of claim 5, wherein measuring relative motion between components of the IMD comprises at least one of measuring a relative velocity between the components, measuring a relative acceleration between of the components, and measuring a relative displacement between the components. 7. The method of claim 4, and further comprising: measuring a magnitude of the vibration response to the second gradient magnetic field at various frequencies. 8. The method of claim 4, and further comprising: mechanically reproducing the vibration response to test other IMDs. 9. The method of claim 4, wherein the second static magnetic field is at least about 4.0 T. 10. The method of claim 4, wherein the product of the second static and gradient magnetic fields is at least about 150 T2/s. 11. A method for testing a reliability of a plurality of implantable medical devices (IMDs) in a magnetic resonance imaging (MRI) scanner that generates a first static magnetic field and a first gradient magnetic field, the method comprising: exposing an IMD in a se... | Medtronic, Inc. | G01N027/72 A61B005/05
US07392200 | B2 | 2008-06-24 | Method for recommending disposable absorbent incontinence articles | 2003-12-11 | The present invention is directed to a method for recommending a disposable absorbent incontinence article to be used by an incontinent person. The method includes the steps of: (a) receiving information, from a user, about incontinence devices which are currently used by the incontinent person; (b) receiving information about the situation which is experienced by the user; and (c) selecting at least one article, based on the information received, among predetermined disposable absorbent incontinence articles. By this method, an appropriate disposable absorbent incontinence article(s) to be used are recommended depending on the user's situation. The present invention is also directed a method for evaluating the quality of life of a caregiver who takes care of an incontinent person. | 1. A method for recommending a disposable absorbent incontinence article to be used by an incontinent person, comprising the steps of: (a) providing a product recommendation device;(b) inputting information into the product recommendation device about incontinence devices which are currently used by the incontinent person and information about the situation which is experienced by the user;(c) processing the information using the product recommendation device;(d) providing output in the form of a selection of at least one disposable absorbent incontinence article from a database of predetermined disposable absorbent incontinence articles based on the information processed by the product recommendation device; andwherein the step of inputting information comprises the step of indicating a question and a plurality of possible answers for selection and inputting one or more answers to the question. 2. The method of claim 1, wherein the step for providing output in the form of a selection of at least one disposable absorbent incontinence article comprises a step of providing output in the form of a selection of a combination of two disposable absorbent incontinence articles, based on the information inputted, among the predetermined disposable absorbent incontinence articles. 3. The method of claim 1, further comprising the steps of; (e) evaluating the quality of life of a caregiver who takes care of the incontinent person, and(f) repeating the steps (a), (b) and (c). 4. The method of claim 1, wherein the question for the information about the user's situation is on the ability of body action of the incontinent person. 5. The method of claim 1, wherein the question for the information about the user's situation is on the ability of at least one of hand and finger activity of the incontinent person. 6. The method of claim 1, wherein the question for the information about the user's situation is on the content(s) of leakage of the incontinent person. 7. The method of claim 1, wherein the question for the information about the user's situation is at least one of on the availability and the quality of the caregiving. 8. The method of claim 1, wherein the question for the information about the user's situation is on the amount of urine discharged by the incontinent person for a time period specified by the user. 9. The method of claim 1, wherein the predetermined disposable absorbent incontinence articles include at least two articles which are selected from the group consisting of a disposable taped diaper, a disposable pull-on diaper, a disposable urine incontinence pad, a disposable flat pad, a disposable fecal collector pouch, and a disposable urine collector pouch. | The Procter & Gamble Company | A61B005/00 A61B005/20
US07367941 | B2 | 2008-05-06 | Detection and characterization of cholinergic oscillatory control in peripheral microvasculature | 2003-05-14 | The present invention is an apparatus and method for assessing the condition of a subject by measuring and characterizing one or more oscillatory activities of the subject. The oscillatory activities are under the control of the autonomic nervous system and characterizing the activities provides information related to the status of the autonomic nervous system. | 1. A method of selectively identifying frequency and power of cholinergic oscillatory activity in microvasculature of a human comprising: a). measuring the frequency and power of the oscillatory activity in the microvasculature of the human at a frequency of from about 0.12 Hz to about 0.18 Hz; andb). distinguishing the measured activity obtained in step a) from the sympathetic oscillatory activity and the proximally generated parasympathetic oscillatory activity, thereby selectively identifying the frequency and power of the cholinergic oscillatory activity. 2. The method of claim 1, wherein distinguishing the cholinergic oscillatory activity from the proximally generated parasympathetic activity comprises controlling effects of respiration by setting the human's respiratory rate to 0.20 Hz or greater. 3. The method of claim 2, wherein the effects of respiration are controlled by having the human breathe voluntarily at a rate of 0.20 Hz or greater. 4. The method of claim 1, wherein the measured activity is distinguished from frequencies less than about 0.12 Hz, and from frequencies greater than about 0.18 Hz, by utilizing a method selected from the group consisting of frequency subtraction, signal filtering, analyzing absolute frequency contributions, analyzing relative frequency contributions, and determining proportional activities of the frequencies. 5. The method of claim 1, wherein the measuring comprises monitoring a plurality of vessels of the microvasculature. 6. The method of claim 1, wherein the measuring comprises monitoring a plurality of blood vessels in the distal microvasculature. 7. A method of assessing cholinergic oscillatory activity of a subject comprising: a). measuring the frequency and power of the oscillatory activity of a cardiovascular signal in the microvasculature of the subject at a frequency from about 0.12 Hz to about 0.18 Hz; andb). distinguishing the measured activity obtained in step a) from the sympathetic oscillatory activity and the proximally generated parasympathetic oscillatory activity, thereby selectively identifying the frequency and power of the cholinergic oscillatory activity in the microvasculature, andc). assessing the condition of the subject, wherein the cholinergic oscillatory activity is indicative of an autonomic dysfunction, an autonomic neuropathy, a prehypertensive state, a hypertensive state, a decrease in parasympathetic activity, and diabetes. 8. The method of claim 7, wherein the cardiovascular signal is detected in a vessel or a plurality of vessels. 9. The method of claim 7, wherein the measurement is accomplished using a laser Doppler flowmeter. 10. The method of claim 7, wherein the data are further analyzed by determining the power of the frequencies in individual bins and/or individual bands. 11. The method of claim 7, further comprising normalizing the oscillatory activity data by: measuring the oscillatory activity at different times, measuring the oscillatory activity... | Yale University | A61B005/00 A61B005/02
US07356172 | B2 | 2008-04-08 | Methods and systems for motion tracking | 2002-09-26 | Systems and methods are described for tracking motion in a medical imaging system. The methods use landmark sets including hard landmarks and soft landmarks. The systems can include means for generating a landmark set, means for constructing a landmark set spatial relationship, means for computing a context similarity measurement, means for cost function construction, and means for cost function minimization and motion estimation. The invention provides advantages because, among other reasons, the use of a cost function of two or more variables, where the cost function is defined over members of the landmark set collection, and the cost function subject to at least two constraints and the landmark set stability in terms of context similarity measurements and spatial relationship provide effective and robust motion tracking. | 1. A method for tracking motion in a medical imaging system, comprising: creating a collection of landmarks, each landmark corresponding to a set of pixels representing an area or volume region with an at least two-dimensional outline; andtracking motion from a first image to a second image using a cost function of two or more variables, the cost function defined over members of the collection and including a geometric relationship between the members of the collection, the cost function subject to at least two constraints, the cost function being a function of a fit of each set of pixels for the area or volume region in the first image to a search space in the second image, the fit corresponding to a correlation, sum of absolute difference, sum of square difference, maximum likelihood, or metric measuring similarity between the set of pixels and the search space and corresponding to selecting as a function of different possible fits. 2. The method of claim 1 wherein the collection of landmarks comprises at least two landmarks. 3. The method of claim 1 wherein the collection of landmarks comprises at least two soft landmarks and at least one hard landmark. 4. The method of claim 3, wherein creating a collection of landmarks comprises: identifying at least one hard landmark; andselecting at least one soft landmark corresponding to one or more of the at least one hard landmark, the selecting of the soft landmarks performed automatically. 5. The method of claim 4, wherein selecting the soft landmarks comprises: constructing a feature image;sorting features disposed in the feature image from a highest feature index value to a lower feature index value; andforming at least one soft landmark composed of pixels, the pixels of the formed soft landmark chosen based on their high feature index values and their preferred spatial relationships. 6. The method of claim 4, wherein identifying the at least one hard landmark is performed by the imaging system. 7. The method of claim 6, wherein identifying the at least one hard landmark in the second image is based primarily on tracking of at least two soft landmarks. 8. The method of claim 3, wherein: the tracking motion step comprises minimizing the cost function; andvariables of the cost function include at least one of: the fit being a weighted feature image similarity measurement of soft landmarks in two or more images; anda spatial relationship similarity measurement of the soft landmarks in at least two of the two or more images. 9. The method of claim 8, wherein the weighted feature image similarity measurement comprises a context similarity measurement. 10. The method of claim 3 further comprising generating the search space for resolving at least two of the at least two soft landmarks, the search space comprising a geometry in a target image comprising the second image, the geometry adapted to contain substantially all possible locations of at least one landmark defined in a reference image comp... | Siemens Medical Solutions USA, Inc. | G06K009/00 G06K009/36 A61B005/00
US08660635 | B2 | 2014-02-25 | Method and apparatus for optimizing a computer assisted surgical procedure | 2007-03-08 | A method and apparatus for optimizing a computer assisted procedure is provided. A method and apparatus for performing a procedure is also provided. Data can be accessed and processed to optimize and perform a procedure. The data can be augmented or supplemented with patient specific data. | 1. A method of performing a procedure on an anatomy of a patient, comprising: selecting a position for the procedure within the anatomy;proposing a first therapy;obtaining a first data set including image data and functional data regarding the anatomy and registering the obtained image data to the anatomy at least by: identifying a specific functional feature of selected anatomical portions within the anatomy, anddetermining a location of the specific functional feature in the obtained image data at least by determining a position of a navigated functional sensing device, which is configured to sense the functional data regarding the specific functional feature within the anatomy and is associated with a tracking system including a localizer and a tracking device, based upon a tracked location of the tracking device;planning the procedure at least in part with the obtained first data set regarding the anatomy;navigating an instrument that is a deep brain stimulation lead to the selected position;superimposing a first predicted physiological affect icon on an image of the anatomy based on the obtained image data to illustrate a graphical representation of a predicted first localized affect on the anatomy of the patient of the first therapy as the first therapy is performed; andperforming the first therapy on the anatomy at the selected position with the navigated instrument wherein the first therapy includes effecting the physiology of the anatomy. 2. The method of claim 1, further comprising: obtaining a second set of data regarding the anatomy after performing the first therapy;proposing a second therapy operable to effect a physiology of the anatomy;illustrating a predicted second localized physiological affect of the proposed second therapy on the anatomy which is a graphical representation of a predicted second localized physiological affect of the proposed second therapy; andperforming the second therapy on the anatomy. 3. The method of 2, further comprising: determining a first general effect of the first therapy on the anatomy;wherein the second therapy is at least one of identical to the first therapy, different than the first therapy, or combinations thereof. 4. The method of claim 3, further comprising: augmenting the second therapy compared to the first therapy so that the second therapy is different from the first therapy;wherein the different second therapy includes a different electrical voltage, a different electrical pulse width, a different chemical delivered, a different dosage delivered, a different electrical lead activated, or combinations thereof. 5. The method of claim 3, further comprising: determining a second general effect of the second therapy on the anatomy;comparing the determined first general effect and the determined second general effect; anddetermining an optimized therapy on the anatomy. 6. The method of claim 5, wherein the optimized therapy can be the same as the first therapy, the same as the second the... | Medtronic, Inc. | A61B005/05
US08818731 | B2 | 2014-08-26 | Apparatus and method for interfacing time-variant signals | 2008-01-07 | An improved apparatus and method for interfacing a time variant waveform between two hardware environments. In one aspect, the invention comprises a circuit for accurately simulating the output of one or more types of sensing device (e.g., passive bridge pressure transducer) for use with a plurality of different monitoring and/or analysis devices, thereby obviating the need for specialized interface circuitry adapted to each different monitor/analyzer. In one exemplary embodiment, the sensing device comprises a non-invasive blood pressure monitor (NIBPM), which universally interfaces with prior art patient monitors via the interface circuit of the invention. In a second aspect of the invention, an improved NIBPM device incorporating the interface circuit is disclosed. An improved disconnect circuit adapted to sense the status of the electrical connection between the sensing device and monitor is also described. | 1. Apparatus, comprising: sensing apparatus adapted to sense at least one waveform, and generate a binary digital representation related thereto;interface circuit adapted to mimic a passive bridge device and that substantially separates said sensed at least one waveform from an excitation signal, where said excitation signal is provided from a patient monitor; andsaid interface circuit operatively coupled to said sensing apparatus, said interface circuit adapted to: when said excitation signal is not present, generate a monitor disconnect signal;otherwise: apply a transfer function to said binary digital representation;generate at least one analog output signal for transmission to a patient monitor device that is based at least in part on:1. said binary digital representation of said sensed at least one waveform, 2. said excitation signal provided to said interface circuit from said patient monitor, and 3. said applied transfer function where said at least one analog output signal is substantially equivalent to an output signal produced by said passive bridge device placed under a comparable excitation signal and a comparable measured pressure waveform; andwherein said excitation signal is substantially equivalent to a signal used to energize circuit elements in said passive bridge device. 2. The apparatus of claim 1, wherein said sensing apparatus comprises a non-invasive blood pressure monitor. 3. The apparatus of claim 2, wherein said binary digital representation comprises data representative of blood pressure obtained from a blood vessel of a living subject. 4. The apparatus of claim 3, wherein said binary digital representation is derived at least in part by calculating time frequency distributions for said at least one waveform. 5. The apparatus of claim 3, wherein said binary digital representation is derived by said sensing apparatus comprising: (i) logic configured to measure a first parameter from said blood vessel;(ii) logic configured to cause compression of said blood vessel;(iii) logic configured to measure a second parameter from said blood vessel when said blood vessel is compressed;(iv) logic configured to derive a calibration function based at least in part on said second parameter; and(v) logic configured to calibrate said first parameter using said calibration function. 6. The apparatus of claim 5, wherein said first parameter comprises pressure within said blood vessel, and said second parameter comprises blood flow kinetic energy. 7. The apparatus of claim 1, further comprising a wireless communications interface, said wireless interface being adapted to communicate data between said sensing apparatus and said interface circuit. 8. The apparatus of claim 1, further comprising a wireless communications interface, said wireless interface being adapted to communicate data between said apparatus and a monitoring device. 9. The apparatus of claim 7, wherein said wireless interface utilizes radio frequency energy to commu... | Tensys Medical, Inc. | A61B008/06
US08077941 | B2 | 2011-12-13 | Method and imaging processing unit and medical imaging device for producing a contrast enhanced image data record of an examination region of a patient | 2007-09-24 | In order to produce a contrast enhanced image data record of an examination region of a patient, a method is disclosed. In at least one embodiment, the method includes loading a first image data record of the examination region in the case of which healthy tissue is displayed with a lower intensity than blood and diseased tissue, and a second image data record of the examination region in the case of which blood is displayed with a lower intensity than healthy and diseased tissue. In at least one embodiment, the contrast enhanced image data record is produced by processing the first image data record and the second one, the processing including at least one arithmetic operation, and is thereupon displayed and/or stored. In further embodiments are provided a computer readable medium including a program that implements at least one embodiment of such a method on an arithmetic logic unit, an imaging processing unit that is designed for carrying out a method according to at least one embodiment, and a medical imaging device, in particular an MR device, having an image processing unit that is designed to carry out a method according to at least one embodiment of the invention. | 1. A method for producing a contrast enhanced image data record of an examination region of a patient, comprising: loading a first image data record of the examination region in the case of which healthy tissue is displayed with a lower intensity than blood and diseased tissue;loading a second image data record of the examination region in the case of which blood is displayed with a lower intensity than healthy tissue and diseased tissue;combining the first image data record with the second image data record to produce a contrast enhanced image data record, the combining including at least one arithmetic operation; andat least one of displaying and storing the contrast enhanced image data record. 2. The method as claimed in claim 1, wherein at least one of the first and of the second image data records is an image data record of a scan after administration of a contrast agent. 3. The method as claimed in claim 2, wherein at least one of the first and of the second image data records is an image data record of a magnetic resonance tomography scan. 4. The method as claimed in claim 1, wherein the first image data record is an image data record of a late enhancement with weighted contrast. 5. The method as claimed in claim 1, wherein the second image data record is an image data record of a scan with weighted contrast in the case of which the signal of the blood was suppressed. 6. The method as claimed in claim 1, wherein at least one of multiplication and addition is used in the arithmetic operation. 7. The method as claimed in claim 1, wherein the combining of the first image data record with the second one by way of at least one arithmetic operation includes, in a first step, the formation of a mask that is laid in a second step over the first or second image data record. 8. The method as claimed in claim 1, wherein the examination region is the heart, and the diseased tissue is infarcated myocardial tissue. 9. A non-transitory computer readable medium including program segments to, when executed on an arithmetic logic unit, perform: loading a first image data record of the examination region in the case of which healthy tissue is displayed with a lower intensity than blood and diseased tissue;loading a second image data record of the examination region in the case of which blood is displayed with a lower intensity than healthy tissue and diseased tissue;combining the first image data record with the second image data record to produce a contrast enhanced image data record, the combining including at least one arithmetic operation; andat least one of displaying and storing the contrast enhanced image data record. 10. An imaging processing unit, comprising: means for loading a first image data record of the examination region in the case of which healthy tissue is displayed with a lower intensity than blood and diseased tissue;means for loading a second image data record of the examination region in the case of which blood is displayed wi... | Siemens Aktiengesellschaft | G06K009/00
US07867244 | B2 | 2011-01-11 | Lancing devices having lancet ejection assembly | 2007-05-30 | A lancing device is provided for use with a removable lancet. The lancing device includes a housing and a lancet carrier slidably disposed within the housing and adapted to receive the lancet. A user-actuated ejection slide is mounted to the housing to eject the lancet from the lancet carrier. A locking member is pivotally mounted to the housing. As the ejection slide moves forward, it rotates the locking member to block forward movement of the lancet carrier during ejection. The locking member is configured so that substantially all of the force exerted on it by the lancet carrier is transmitted to the housing via the pivotal mounting. | 1. A lancing assembly comprising: a removable lancet having a body terminating in a sharp tip and a sleeve disposed about at least a portion of the body for sliding movement between a forward position in which the sharp tip is protectively surrounded by the sleeve and a rearward position in which the sharp tip projects from the sleeve; anda lancing device comprising: a housing;a lancet carrier slidably disposed within the housing and adapted to receive the lancet body;a user-actuated ejection slide mounted to the housing and configured to move the sleeve toward the forward position and to eject the lancet from the lancet carrier; anda locking member cooperating with the ejection slide to move into a blocking engagement with the lancet carrier as the ejection slide moves the sleeve to the forward position, the locking member configured so that the blocking engagement both restrains forward movement of the lancet carrier and the release of the lancet body from the lancet carrier. 2. The lancing assembly of claim 1, wherein the locking member contacts the housing on one or more bearing surfaces apart from the ejection slide, the locking member being configured so that substantially all of the force exerted on it by the lancet carrier is transmitted to the housing via the one or more bearing surfaces. 3. The lancing assembly of claim 1, wherein the locking member cooperates with the ejection slide to initially move into and then out of the blocking engagement as the ejection slide moves from a rearward at rest position to a full forward position. 4. A lancing device for use with a removable lancet, comprising: a housing;a lancet carrier slidably disposed within the housing and adapted to receive the lancet;a locking member pivotally mounted to the housing to move into and out of a blocking engagement with the lancet carrier, wherein the blocking engagement prevents the lancet carrier from moving forward;an ejection slide mounted to the housing and configured to eject the lancet from the lancet carrier as the ejection slide moves from a rearward at-rest position to a full forward position;wherein the ejection slide is positioned relative to the locking member so that a portion of the ejection slide forces the locking member into the blocking engagement as the ejection slide moves forward toward a point that is intermediate the at-rest position and full forward position; and the ejection slide permits the locking member to move out of the blocking engagement as the engagement slide continues to move forward from the intermediate point toward the full forward position. 5. The lancing device of claim 4, wherein the blocking engagement restrains the release of the lancet from the lancet carrier. | Abbott Diabetes Care Inc. Facet Technologies, LLC | A61B017/32
US07869852 | B2 | 2011-01-11 | Diabetes management system | 2007-10-26 | A method of diabetes management, comprising (a) providing a remote communications unit in communication with a portable microprocessor-based unit; (b) transmitting blood glucose level data into the portable microprocessor-based unit or the remote unit, or both; (c) running a program of instructions on the portable microprocessor-based unit or on the remote unit, or both, using data corresponding to the blood glucose level data; and (d) providing a signal including instructions to inject insulin when the blood glucose level data indicates. | 1. A method of diabetes management, comprising: (a) providing a communications unit remotely located from and in communication with a portable microprocessor-based unit;(b) advising a user to measure a blood glucose level by transmitting blood glucose level data into the portable microprocessor-based unit or the communications unit, or both;(c) running a program of instructions on the portable microprocessor-based unit or on the communications unit, or both, using data corresponding to the blood glucose level data, wherein said portable microprocessor-based unit comprises a multi-line display configured to present to said user (i) graphs of said blood glucose level data and (ii) a game-like presentation; and(d) advising said user to inject insulin according to an insulin plan;(e) presenting to said user (a) said blood glucose level data and (b) information to educate said user regarding management of diabetes;(f) receiving from said user responses confirming said blood glucose level has been measured; and(g) positively reinforcing compliance with a diabetes management plan by providing bonuses in said game-like presentation on said multi-line display in response to said blood glucose level being within an optimal range. 2. The method of claim 1, further comprising signal coupling a blood glucose meter with said portable microprocessor-based unit from which said blood glucose data are downloaded. 3. The method of claim 1, wherein (i) said program of instructions comprises a diabetes management plan and (ii) further comprising communicating a signal to said portable microprocessor-based unit to advance between steps of said diabetes management plan. 4. The method of claim 1, further comprising checking said blood glucose level as a result of running the program of instructions. 5. The method of claim 1, further comprising selecting said insulin plan as a result of running the program of instructions. 6. The method of claim 1, further comprising getting a menu of foods to eat as a result of running the program of instructions. 7. The method of claim 1, wherein said program of instructions are configured such that said advising said user to inject said insulin occurs when said blood glucose levels do not remain in a predetermined range. 8. One or more processor-readable storage devices having program code embodied therein for programming one or more processors to perform a method of diabetes management using a system including a communications unit remotely located from and in communication with a hand-held microprocessor-based unit, wherein the method comprises: (a) advising a user to measure a glucose level;(b) providing blood glucose level data based on the measured glucose level into the hand-held microprocessor-based unit;(c) running a program of instructions on the hand-held microprocessor-based unit or on the communications unit, or both, using data corresponding to the blood glucose level data, wherein said hand-held microprocessor-bas... | Health Hero Network, Inc. | A61B005/00
US08077939 | B2 | 2011-12-13 | Methods and systems for enhanced plaque visualization | 2006-11-22 | Methods and apparatus for coding a visual representation of one or more plaque regions in a vessel are provided. The method includes segmenting the visual representation of the vessel to identify structures associated with the vessel, classifying at least one region in the vessel as a plaque region, displaying the at least one plaque region using a visual highlight selectively associated with the classification for the at least one plaque region, and shading the visual highlight based on a probability that the classification is correct. | 1. A method of coding a visual representation of one or more plaque regions in a vessel, said method comprising: segmenting, via a computer, the visual representation of the vessel to identify structures associated with the vessel;classifying at least one region in the vessel as a plaque region and associating a probability to the classified region;displaying on a display device associated with the computer, the at least one plaque region using a visual highlight associated with the classification for the at least one plaque region, together with another region in the vessel classified as a plaque region using another visual highlight associated with a classification different from the classification of the at least one plaque region, and wherein said visual highlight comprising at least one of a pattern and a color; andshading the visual highlight of the at least one plaque region displayed on the display device based on the probability associated with the at least one plaque region. 2. A method in accordance with claim 1 wherein classifying at least one region comprises classifying the at least one region as at least one of an intimal thickening region, a soft plaque region, a fibrous plaque region, a mixed region, a calcified lipid-core region, and a diffuse calcified region. 3. A method in accordance with claim 1 further comprising outlining the boundaries of the at least one plaque region. 4. A method in accordance with claim 1 wherein segmenting the visual representation of the vessel comprises: prompting a user to select a first end of the vessel;prompting a user to select a second end of the vessel;determining a tubular boundary between the first end and the second end including the vessel; anddetermining plaque regions within the tubular boundary based on predetermined characteristics of groups of voxels in the visual representation. 5. A method in accordance with claim 1 further comprising: determining a risk factor of the at least one plaque region;displaying the at least one plaque region using a visual highlight selectively associated with the determined risk factor for the at least one plaque region. 6. A method in accordance with claim 1 further comprising determining a risk factor based on at least on one of a location of the plaque along the vessel, a location of the plaque with respect to the vessel lumen, a probability density function and a composition of the plaque. 7. A method in accordance with claim 1 wherein the probability associated with the classified plaque region is based on at least one of an accuracy of classification and a risk factor associated with the plaque. 8. An imaging system comprising a processor configured to receive image data relating to a reconstructed volume of image data relating to a vessel and then: construct a tubular shaped region of interest (ROI) along a centerline of the vessel;analyze the ROI with respect to tissue classes present therein;classify at least one region in the vessel as ... | General Electric Company | G06K009/00
USRE040402 | E1 | 2008-06-24 | Non-invasive method for optimizing the respiration of atelectatic lungs | 2006-01-25 | The invention relates to a method and an apparatus to identify alveolar opening and collapse of a lung. To automatically generate the settings of ventilator parameters in a simple and gentle way, the hemoglobin oxygen saturation and/or the endtidal CO2 concentration and/or the CO2 output are-measured and processing to detect alveolar opening and closing. From the knowledge of the corresponding airway pressures, a central processing unit may generate the settings of ventilation parameters such that gas exchange is maximal while the mechanical stress of the lung tissue is minimal. | 1. Method for determining the alveolar opening or closing of a lung ventilated by an artificial ventilator, comprising the steps of: measuring the hemoglobin oxygen saturation (SO2), and changing the airway pressure (Paw) wherein from the observation of the resulting course of the measured hemoglobin oxygen saturation (SO2) the airway pressure level at which alveolar opening or closing occurs is determined. 2. Method according to claim 1, wherein the inspiratory oxygen fraction (fiO2) at the artificial ventilator is adjusted such that the measured hemoglobin oxygen saturation (SO2) is approximately equal to a given reference value, and wherein the airway pressure is changed and from the resulting course of the adjusted inspiratory oxygen fraction (fiO2) an airway pressure level is determined, which corresponds to the alveolar opening or the alveolar closing of the lung. 3. Method according to claim 2, wherein the airway pressure is increased continuously and wherein an alveolar opening of the lung is detected, if the gradient of the resulting course of the adjusted inspiratory oxygen fraction (fiO2) reaches a negative minimum. 4. Method according to claim 2, wherein the airway pressure is decreased continuously and wherein an alveolar closing of the lung is detected, if the gradient of the resulting course of the adjusted inspiratory oxygen fraction (fiO2) reaches a positive maximum. 5. Method according to claim 3, wherein the airway pressure is decreased continuously and wherein an alveolar closing of the lung is detected, if the gradient of the resulting course of the adjusted inspiratory oxygen fraction (fiO2) reaches a positive maximum. 6. Method for determining the alveolar opening or closing of a lung ventilated by an artificial ventilator, comprising the steps of: measuring the endtidal CO2 concentration in the expired gas (etCO2), and changing the airway pressure (paw), wherein from the observation of the resulting course of the measured endtidal CO2 concentration the airway pressure level at which alveolar opening or closing occurs is determined. 7. Method according to claim 6, wherein the airway pressure is increased continuously and wherein an alveolar opening of the lung is detected, if the positive gradient of the resulting course of the measured endtidal CO2 concentration and/or the CO2 output reaches a maximal change. 8. Method according to claim 7, wherein the airway pressure is decreased continuously and wherein an alveolar closing of the lung is detected, if the negative gradient of the resulting course of the measured endtidal CO2 concentration and/or the CO2 output reaches a maximal change. 9. Method according to claim 6, wherein the airway pressure is decreased continuously and wherein an alveolar closing of the lung is detected, if the negative gradient of the resulting course of the measured endtidal CO2 concentration and/or the CO2 output reaches a maximal change. 10. Method for determining the alveolar opening ... | Maquet Critical Care AB | A61B005/08 A61N016/00 A62B007/00 A16K031/02
US20080139963 | A1 | 2008-06-12 | Devices for collecting analytes of interest in tears | 2008-01-10 | The present invention provides a contact lens, preferably a daily disposable contact lens, which can be used to collect one or more analytes of interest in a tear fluid, and in turn, determine the physiological state or health of an individual. | 1-9. (canceled) 10. A method for collecting an analyte of interest in a body fluid, comprising the steps of: providing a contact lens capable of binding the analyte of interest; wearing the contact lens on an eye of an individual for a period of time sufficient to absorb an amount of the analyte of interest; and removing the contact lens containing the amount of the analyte of interest from the eye. 11. A method of claim 10, wherein the contact lens comprises: (1) surface charges present in a density sufficient to impart to the contact lens an increased adsorption of the analyte of interest; (2) a coating comprising a receptor which binds specifically the analyte of interest; (3) molecular imprints for the analyte of interest; or (4) a core material that is prepared from a composition containing a receptor which binds specifically the analyte of interest. 12. A method for assaying an analyte of interest in a body fluid, comprising the steps of: providing a contact lens capable of binding the analyte of interest; wearing the contact lens on an eye of an individual for a period of time sufficient long to absorb an amount of the analyte of interest; removing the contact lens containing the amount of the analyte of interest from the eye; determining the presence or the amount of the analyte of interest. 13. A method of claim 12, wherein the contact lens comprises: (1) surface charges present in a density sufficient to impart to the contact lens an increased adsorption of the analyte of interest; (2) a coating comprising a receptor which binds specifically the analyte of interest; (3) molecular imprints for the analyte of interest; or (4) a core material that is prepared from a composition containing a receptor which binds specifically the analyte of interest. 14-28. (canceled) | - | A61B005/00
US20080120784 | A1 | 2008-05-29 | SMART BED SYSTEM AND APPARATUS | 2006-11-28 | A smart bed apparatus adapted to retain a patient and a smart bed system are disclosed herein. The smart bed apparatus includes a smart bed computer, and a patient monitoring device operatively connected to the smart bed computer. The patient monitoring device is incorporated with the smart bed such that the smart bed is not restricted by any wires adapted to couple the patient monitoring device with the patient. The smart bed system includes a server coupled with the smart bed computer. The server is configured to store any patient data pertaining to the patient. The patient data can be selectively transferred from the server to the smart bed computer such that the patient data is accessible directly from the smart bed. | 1. A smart bed adapted to accommodate a patient, said smart bed comprising: a smart bed computer; anda patient monitoring device operatively connected to the smart bed computer;wherein the patient monitoring device is incorporated with the smart bed such that the smart bed is not restricted by any wires adapted to couple the patient monitoring device with the patient. 2. The smart bed of claim 1, wherein said patient monitoring device is selected from the group consisting of an electrocardiograph device, a pulse oximeter device, a blood-pressure monitoring device, an electromyogram device, and an electroencephogram device. 3. The smart bed of claim 1, further comprising a plurality of patient sensors operatively connectable to the patient monitoring device. 4. The smart bed of claim 1, wherein said patient sensors include sensors selected from the group consisting of motion sensors, thermal sensors, and pressure sensors. 5. The smart bed of claim 1, further comprising a bed monitoring device operatively connected to the smart bed computer. 6. The smart bed of claim 5, farther comprising a plurality of bed sensors operatively connected to the bed monitoring device. 7. The smart bed of claim 1, further comprising a wireless input device operatively connected to the smart bed computer. 8. The smart bed of claim 1, further comprising an input device operatively connected to the smart bed computer, said input device selected from the group consisting of a touch screen, a touch pad, a keyboard, a mouse, a joystick, a remote control, a track ball, and a Marquette trim knob. 9. A smart bed adapted to accommodate a patient, said smart bed comprising: a smart bed computer;a patient monitoring device operatively connected to the smart bed computer;a plurality of patient sensors operatively connected to the patient monitoring device;a bed monitoring device operatively connected to the smart bed computer;a plurality of bed sensors operatively connected to the bed monitoring device;wherein the patient monitoring device is incorporated with the smart bed such that the smart bed is not restricted by any wires adapted to couple the patient monitoring device with the plurality of patient sensors. 10. The smart bed of claim 9, wherein said patient monitoring device is selected from the group consisting of an electrocardiograph device, a pulse oximeter device, a blood-pressure monitoring device, an electromyogram device, and an electroencephogram device. 11. The smart bed of claim 9, wherein said plurality of patient sensors include sensors selected from the group consisting of motion sensors, thermal sensors, and pressure sensors. 12. The smart bed of claim 9, wherein said plurality of bed sensors include sensors selected from the group consisting of pressure sensors, mass sensors, and conductance sensors. 13. The smart bed of claim 9, further comprising a wireless input device operatively connected to the smart bed computer. 14. The smart bed of claim... | GENERAL ELECTRIC COMPANY | A47C031/00 A61B005/00 A61B005/02 G06F003/033 G06F003/041
US20080114228 | A1 | 2008-05-15 | Method Of Manufacturing An Auto-Calibrating Sensor | 2005-08-31 | The invention concerns a sensor that, when exposed to a fluid, develops a measurable characteristic that is a function of the level of an analyte in the fluid and of a calibration quantity of the sensor. A calibration quantity is some physical, chemical or other inherent property that the sensor possesses that affects its response to the analyte. The sensor includes an RFID tag that receives, stores and conveys information representing the calibration quantity. The wireless device is incorporated into or attached to the sensor during the manufacturing process and before the sensor is calibrated. The wireless device can be written wirelessly once the calibration has been done. This does not involve any additional handling of the sensor and can be done once the sensor has been placed into a protective enclosure. Because of this, the process of wirelessly transmitting the calibration information to the wireless device does not alter any pre-existing calibration quantities and neither does it introduce any new calibration quantities, thus preserving the calibration of the sensor even though the sensor has been wirelessly modified to carry information representing its calibration quantity. | 1-52. (canceled) 53. A method of making an analyte sensor, the method comprising: providing a batch of analyte sensors;affixing an RFID tag to each of the batch of sensors;determining a calibration quantity for the batch of sensors; andwriting the calibration quantity specific to the batch of sensor to each of the RFID tag. 54. The method of claim 53, further comprising connecting electrically conductive tracks to the RFID tag. 55. The method of claim 53 in which the affixing comprises connecting the RFID tag to an electrochemical cell of the sensor. 56. The method of claim 55, in which the electrochemical cell comprises an electrode layer having at least two electrodes with a reagent disposed therebetween. 57. The method of claim 56, in which the reagent comprises an enzyme and an electron mediator material. 58. The method of claim 57, in which the sensor comprises a substrate on which the electrodes are formed thereon. 59. The method of claim 57, in which the reagent comprises glucose oxidase. 60. The method of claim 53, in which the sensor comprises an electrochemical sensor comprising electrodes configured to measure a characteristic selected from a group consisting essentially of an inter-electrode impedance; an inter-electrode current; a potential difference; an amount of charge; a change over time of any of the aforesaid; and combinations thereof. 61. The method of claim 53, in which the affixing comprises attaching the RFID tag to the sensor before the information representing the calibration quantity is transmitted to the RFID. 62. The method of claim 53, in which the providing comprises depositing an antenna layer on the sensor for the RFID. 63. The method of claim 62, in which the antenna comprises one of a micro-coil and micro-strip. 64. The method of claim 58, in which the providing comprises depositing an insulation layer over the electrode layer and depositing the reagent layer over the insulation layer, the insulation layer preventing contact between the electrodes and the reagent layer otherwise than at one or more selected contact zones. 65. The method of claim 64, in which the depositing comprises forming a mediator layer on the reagent layer. 66. The method of claim 53, in which the providing comprises forming a plurality of sensors on each sensor from a common batch. 67. The method of claim 66, in which each sensor comprises a sensor selected from a group consisting essentially of a colorimetric, photometric, and combinations thereof. 68. The method of claim 67, in which the sensor comprises a test strip. 69. A method of manufacturing an analyte sensor, the method comprising: providing a continuous web substrate having a plurality of arrays on the substrate;forming at least a conductive layer in each of the array, the at least one conductive layer including an antenna;depositing reagent on each of the arrays of the substrate;determining a calibration quantity of a sample of the plurality of arrays;connecting ... | - | A61B005/145 B05D005/12 G08B001/08 G01N033/66 G01N027/00
US20080097243 | A1 | 2008-04-24 | HOLLOW NEEDLE ASSEMBLY | 2006-08-23 | Some embodiments of the invention provide a needle with a sharp open end and a blunt open end, housed in a barrel with an open anterior end and an open posterior end. The barrel can travel along the hub of the needle, for extending the needle for insertion into a blood vessel, and for retracting the needle into the barrel to avoid injury. The blunt open end can be fluidly connected to the inlet opening of a measurement apparatus, so that the blood can flow directly into the measurement apparatus, eliminating the traditional step of transferring the blood from a syringe to the measurement apparatus. The hollow needle assembly can remain attached to the measurement apparatus because of its small size, and the engagement of an optional safety cap to the open anterior end of the barrel, minimizes the risk of injury and blood contamination. Because a small blood sample is required, a very small needle shaft can be used, minimizing the discomfort experienced by the patient. | 1. A hollow needle assembly comprising: a needle constructed of one or more than one part, the needle comprising a shaft having a lumen connecting a sharp open end to a second end, and a hub having a passage, the hub also having a front end and a back end, and the passage having a front side located at the front end and a blunt open end located at the back end, wherein the second end of the shaft is mounted in the front side of the passage, and wherein the passage is fluidly connected to the lumen, and a needle flow path is defined along the lumen and the passage, from the sharp open end to the blunt open end; anda barrel constructed of one or more than one part, having an open anterior end through which a portion of the shaft of the needle passes, and an open posterior end through which a portion of the hub of the needle passes, the barrel comprising an internal chamber for housing at least a portion of the needle, wherein the barrel facilitates extension and concealment of the sharp open end. 2. A hollow needle assembly according to claim 1, wherein the barrel has a slot through its wall, and the hub has a stud projecting from a location around the front end, and wherein the stud fits into the slot, and the stud travels along the slot, as the shaft is extended and retracted, wherein the stud and slot restricts movement of the front end of the hub within the internal chamber. 3. A hollow needle assembly according to claim 1, further comprising a safety cap, which is engaged over the open anterior end when the shaft is inside the barrel, to avoid accidental injury by the needle. 4. A hollow needle assembly according to claim 1, wherein the open anterior end is a first annular stop, and the open posterior end is a second annular stop, for restricting movement of the front end of the hub within the internal chamber. 5. A hollow needle assembly according to claim 1, wherein the front end of the hub is cylindrical having an outside diameter, and the internal chamber of the barrel is cylindrical having an inside diameter, wherein the inside diameter is approximately equal to the outside diameter. 6. A hollow needle assembly according to claim 1, wherein the front end of the hub is cylindrical with external threads, and the internal chamber of the barrel is cylindrical with internal threads, wherein the external threads mate with the internal threads, the external threads and internal threads enabling extension and retraction of the shaft by rotating the barrel around the needle, and wherein movement of the front end of the hub is restricted to the portion of the barrel with threads. 7. A hollow needle assembly according to claim 1, wherein the back end of the hub protrudes through a locking cap, the locking cap is frictionally engaged to the open posterior end of the barrel, and a flexible member is fitted inside the locking cap at the juncture of the locking cap and the open posterior end, permitting compression of the flexible member when the ... | - | A61B005/153 A61M005/32
US20080125632 | A1 | 2008-05-29 | SENSOR PROBE AND DISPLAY MODULE | 2008-02-07 | An apparatus for use with a patient having a vessel carrying blood to ascertain characteristics of the blood. The apparatus includes a display module and a probe having a distal extremity adapted to be inserted into the vessel of the patient and having a proximal extremity coupled to the display module. The probe includes a sensor in the distal extremity for providing an electrical signal to the display module when the probe is disposed in the blood. The probe can have an antithrombogenic surface treatment for inhibiting the adhesion of blood components to the probe when disposed in the blood. | 1. An apparatus for use with a patient having a vessel carrying blood to ascertain characteristics of the blood comprising a compact display module and a probe, the probe having a proximal extremity coupled to the display module and a distal extremity adapted to be inserted into the vessel of the patient, the distal extremity including a sensor for providing an electrical signal to the display module when the probe is disposed in the blood, the probe having calibration coefficients, the display module having a processor for processing the electrical signal to provide a reading and a memory for storing the calibration coefficients, the processor being coupled to the memory to permit access by the processor to the calibration coefficients in connection with the processing of the electrical signal so as to enhance the accuracy of the reading. 2. The apparatus of claim 1 further comprising a band connected to the display module for securing the display module to the wrist of the patient. 3. The apparatus of claim 1 wherein the sensor is selected from the group consisting of gas sensors, oxygen sensors, carbon dioxide sensors, pH sensors and temperature sensors. 4. The apparatus of claim 3 wherein the sensor is a gas sensor assembly having first and second electrodes disposed in an electrolyte solution. 5. The apparatus of claim 1 wherein the display module includes a wireless transmitter receiver circuit coupled to the processor for permitting wireless receipt of control signals from an external source and wireless transmission of blood characteristics to an external device. 6. The apparatus of claim 1 wherein the memory is a nonvolatile memory. 7. A kit for use with a patient having a vessel carrying blood to ascertain characteristics of the blood comprising a package, a probe carried within the package and having a distal extremity adapted to be inserted into the vessel of the patient and including a sensor for providing an electrical signal, the probe having calibration coefficients, a compact display module carried within the package and having a processor and a nonvolatile memory coupled to the processor, the calibration coefficients being stored in the memory of the display module whereby when the probe is coupled to the display module and the distal extremity inserted into the vessel and an electrical signal is received by the display module for providing a reading the processor accesses the memory so as to utilize the calibration coefficients and thus enhance the accuracy of the reading. 8. The kit of claim 7 further comprising a band connected to the compact display module for securing the display module to the wrist of the patient. 9. The kit of claim 7 wherein the sensor is selected from the group consisting of gas sensors, oxygen sensors, carbon dioxide sensors, pH sensors and temperature sensors. | - | A61B005/02
US20080114221 | A1 | 2008-05-15 | Multifunction health apparatus | 2006-11-13 | The present invention provides a multifunction health device, which comprises a meter and a platform. The meter has two electrodes arranged separately at its two sides, and another electrode arranged in its bottom. The platform has four electrodes arranged in its top face, and a pressure sensor arranged in its inside. With or without some parts assisting, the single use of the meter can function as an ECG detector, a TENS machine, a thermometer, and a first sphygmomanometer. Connecting with the platform, the meter and the platform can function as an ECG detector, a weight scale, and a body composition estimator. Further, the meter can alternatively connect with a chassis thus functioning as a second sphygmomanometer, a stethoscope, a glucose meter, or a pulse oximeter. | 1. A multifunction health device, comprising: a meter, the single use of said meter being able to optionally function as a electrocardiogram (ECG) detector, transcutaneous electrical nerve stimulation (TENS) machine, and a thermometer, said meter comprising a input unit for inputting and outputting data, a first processor for processing the data, a memory for saving the data, a display panel for displaying information and tested result, a first circuit for transmitting, converting, and processing signal, one set of ECG-sticking-electrodes as a auxiliary part for ECG detecting, at least one pair of TENS-sticking-electrodes as a auxiliary parts for TENS, a first-thermo-sensor as a auxiliary part for temperature measuring, a second-thermo-sensor as a auxiliary part for alternative of temperature measuring, a first electrode and a second electrode arranged separately at the two sides of said meter, a third electrode arranged at the bottom of said meter, said first electrode, second electrode, and third electrode assisting in ECG detecting and TENS. 2. The multifunction health device as recited in claim 1, further comprising: a platform, allowing for the user stepping on, connecting with said meter being able to function as an ECG detector, a weight scale, and a body composition estimator, said platform comprising a fourth electrode for contacting the user's right-front sole, a fifth electrode for contacting the user's right-rear sole, a sixth electrode for contacting the user's left-front sole, a seventh electrode for contacting the user's left-rear sole, a first pressure sensor arranged under the top face of said platform for sensing the user's weight, a second circuit transmitting, converting, and processing signal, then the signal being transferred to said first processor of said meter, then being displayed on said display panel of said meter. 3. The multifunction health device as recited in claim 1, further comprising: a first pressure sensor arranged inside said meter;a first air pump arranged inside said meter;a first cuff-male-connector connecting to said first pressure sensor;a second cuff-male-connector connecting to said first air pump; andan arm-type or wrist-type cuff separated from said meter having a first cuff-female-connector and a second cuff-female-connector, wherein both of said first cuff-female-connector and second cuff-female-connector comprise a base associated with said cuff, a cover arranged on said base and welding with said base, and an O-ring arranged between said cover and said base;whereby said first cuff-male-connector plugs in said first cuff-female-connector, said second cuff-male-connector plugs in said second cuff-female-connector, said first air pump inflating said arm-type or wrist-type cuff through said second cuff-male-connector and said second cuff-female-connector, said first pressure sensor sensing pressure through first cuff-male-connector and said first cuff-female-connector, said first processor estimate... | - | A61B005/00
US20080091469 | A1 | 2008-04-17 | System for prescribing customized medical procedures | 2006-10-17 | A system for prescribing a customized medical procedure that is to be performed on an individual patient. | 1. A system comprising: (a) a prescription determination module capable of receiving input for a prescription parameter having a plurality of available options and having an interface permitting a user to iteratively select different said ones of said available options where selection of at least one of said available options results in an indication of the effect of said option on a patient receiving said prescription; and(b) a prescription generation module capable of selectively generating a prescription indicating a currently selected said available option for said prescription parameter. 2. The system of claim 1 where said indication is at least one of a visual and an auditory indication. 3. The system of claim 1 having a plurality of said prescription parameters. 4. The system of claim 3 where a first one of said prescription parameters is a dental implant type and said plurality of available options associated with said dental implant type include at least one of a crown, a pontic, an abutment, a veneer, an inlay/onlay, and an implant. 5. The system of claim 4 where a second one of said prescription parameters is implant shading and said plurality of available options associated with said dental implant type are selected from standardized dental shading guides. 6. The system of claim 3 where selection of one or more particular options associated with a first prescription parameter eliminates at least one options associated with a second parameter, and said system disables eliminated said options. 7. The system of claim 1 including a database that is automatically updatable without manual input. 8. An automated method for generating a prescription having a parameter with a plurality of associated available options, said method comprising: (a) receiving a first manual input selecting a first said available option;(b) indicating, without manual input, the effect of said first available option on a patient receiving said prescription;(c) receiving a further manual input selecting another said available option;(d) indicating, without manual input, the effect of said another available option on a patient receiving said prescription;(e) selectively repeating steps (c) and (d); and(f) in response to a user input, automatically generating a prescription that specifies a currently selected available option with its associated prescription parameter. 9. The method of claim 7 where said steps of indicating the effects of selected said available options on a patient receiving said prescription is at least one of a visual and an auditory indication. 10. The method of claim 7 including the step of repeating steps (a) through (e) for a plurality of said prescription parameters. 11. The method of claim 10 where a first one of said prescription parameters is a dental implant type and said plurality of available options associated with said dental implant type include at least one of a crown, a pontic, an abutment, a veneer, an inlay/onlay, and an ... | - | G06F019/00 A61B005/00
US20080086327 | A1 | 2008-04-10 | System and method for determining and verifying disease classification codes | 2006-10-06 | A system and method for determining an updated disease classification code for a patient within a managed care population consisting of (i) a patient condition processing unit for receiving a plurality of patient-related data, (ii) a diagnosis repository database coupled to the patient condition processing unit for storing a preestablished disease classification code for the patient, and (iii) a disease classification code application tool designed to convert medical chart data of the patient into an observed disease classification code for the patient wherein the observed disease classification code is forwarded to the patient condition processing unit and stored in a diagnosis repository database as the updated disease classification code. The updated disease classification code can then be forwarded to the treating physician, reimbursement agency, or any other agency requiring such data. The patient-related data can consist of analog or electronic information relating to patient descriptions, including diagnosis, symptoms, exacerbations and treatment made by the treating physician, patient enrollment data, patient enrollment data, laboratory data, prescription drug data, insurance claims data, data from a diagnostic medial device (such as a heart monitor), etc. | 1. A method of establishing a disease classification code for a patient within a managed care population comprising the steps of: reviewing patient data;implementing a menu-driven disease classification tool to input said patient data;comparing said patient data to a stored plurality of defined disease classification codes;assigning a confirmed disease classification code to said patient based on said comparing step; andstoring said confirmed disease classification code in a diagnosis repository database. 2. The method of claim 1 further comprising the steps of: comparing said confirmed disease classification code to a stored disease classification code in said diagnosis repository database; andgenerating a modification report to identify any differences between said confirmed disease classification code and said stored disease classification code. 3. The method of claim 2 further comprising the step of: forwarding said modification report to a treating physician's office of said patient. 4. The method of claim 2 further comprising the step of: forwarding said modification report to a reimbursement agency. 5. The method of claim 1 wherein said step of reviewing patient data is performed by a user reviewing a patient medical chart. 6. A method of establishing a disease classification code for a patient within a managed care population comprising the steps of: reviewing patient data;implementing a menu-driven disease classification tool to input said patient data;comparing said patient data to a stored plurality of defined disease classification codes;determining whether said comparing step results in a determination of a single disease classification code or a plurality of possible disease classification codes;assigning an automatically confirmed disease classification code to said patient when said determining step results in said single disease classification code;displaying said plurality of possible disease classification codes and assigning a user-selected confirmed disease classification code when said determining step results in said plurality of a possible disease classification codes; andstoring said confirmed disease classification code in a diagnosis repository database. 7. The method of claim 6 further comprising the steps of: comparing said confirmed disease classification code to a stored disease classification code in a said diagnosis repository database; andgenerating a modification report to identify any differences between said confirmed disease classification code and said stored disease classification code. 8. The method of claim 6 further comprising the step of: forwarding said modification report to a treating physician's office of said patient. 9. The method of claim 6 further comprising the step of: forwarding said modification report to a reimbursement agency. 10. The method of claim 6 wherein said step of reviewing patient data is performed by a user reviewing a patient medical chart. 11. A method of utilizing p... | QMED, INC. | G06Q010/00 A61B005/00
US20080154105 | A1 | 2008-06-26 | Electronic Signal Filtering System Suitable for Medical Device and Other Usage | 2007-12-21 | A switched filter signal processing system includes an input terminal for receiving an input signal conveying first signal information in a first time phase and second signal information in a different second time phase. Desired information represents the difference between the first and second signal information. A multiplexed switch filter filters the input signal in the first phase with a first filter to obtain the first signal information and filters the input signal in the different second time phase with a second filter to obtain the second signal information. The system also includes a common filter component, which is shared by the first and second filter, and respective second filter components for the first and second filters. A controller controls the multiplexed switch filter to couple the common filter component to the second filter component of said first filter in said first time phase and to couple the common filter component to the second filter component of the second filter in the second time phase. | 1. A switched filter signal processing system, comprising: an input terminal for receiving an input signal conveying first signal information in a first time phase and second signal information in a different second time phase and desired information represents a difference between said first and second signal information;a multiplexed switch filter for filtering said input signal in said first time phase with a first filter to obtain said first signal information and for filtering said input signal in said different second time phase with a second filter to obtain said second signal information;a common filter component, shared by said first and second filter, coupled to said input terminal;respective second filter components for said first and second filters; anda controller for controlling said multiplexed switch filter to couple said common filter component to said second filter component of said first filter in said first time phase and to couple said common filter component to said second filter component of said second filter in said second time phase. 2. A system according to claim 1 wherein: said common filter component has a first electrode coupled to said input terminal and a second electrode conveying said first signal information in said first time phase and said second signal information in said different second time phase; andsaid respective second filter components of said first and second filters have first electrodes coupleable in common to said second electrode of said common filter component and second electrodes coupled in common to a source of reference potential. 3. A system according to claim 2 wherein said multiplexed switch filter comprises a switch component coupled between said common filter component, and said second filter components of said first and second filters, respectively, to couple said common filter component to said second filter component of said first filter in said first time phase and to couple said common filter component to second filter component of said second filter in said second time phase. 4. A system according to claim 3 wherein said switch component comprises first and second switches having respective first terminals coupled in common to said second electrode of said common filter component and second terminals respectively coupled to said first electrodes of said second filter components of said first and second filters. 5. A system according to claim 4 wherein said common filter component is a resistor and said respective second filter components of said first and second filters are capacitors. 6. A system according to claim 1 wherein said first and second filter are low pass filters. 7. A system according to claim 6 wherein said first and second low pass filters may provide the same or different filtering characteristics. 8. A system according to claim 1 wherein said filter is at least one of: (a) a high pass filter and (b) a band pass filter. 9. A system according to claim 1 wher... | - | A61B005/1455
US20080112853 | A1 | 2008-05-15 | METHOD AND APPARATUS FOR ANALYTE MEASUREMENTS IN THE PRESENCE OF INTERFERENTS | 2007-08-15 | Method and apparatus are described that permit an analyte concentration to be estimated from a measurement in the presence of compounds that interfere with the measurement. The method reduces the error in the analyte concentration in the presence of interferents. The method includes the use of a set of measurements obtained for a large population having a range of known analyte and interfering compound concentrations. From a sample measurement, which may or may not be one of the population, interferents likely to be present are identified, and a calibration coefficient is calculated. The calibration coefficient may be applied to the measurement to estimate the analyte concentration. In some implementations, the calibration coefficient may be determined as a weighted average of single interferent calibration coefficients. In some embodiments, the sample measurement includes a spectroscopic measurement. | 1. A method for estimating a concentration of an analyte in a sample from a measurement of the sample, the method comprising: determining, based on the measurement, a list of one or more possible interferents to the measurement of the analyte in the sample;calculating, for each one of the possible interferents on the list, a single interferent analyte concentration based on the presumed presence in the sample of the one interferent and no other interferents from the list; anddetermining an estimated analyte concentration based at least in part on the single interferent analyte concentrations. 2. The method of claim 1, wherein the list includes all the interferents in a library of interferents. 3. The method of claim 1, wherein the list includes a single interferent. 4. The method of claim 3, wherein the single interferent is the most probable interferent. 5. The method of claim 1, wherein determining the list of one or more possible interferents comprises performing a statistical test for the presence of the one or more possible interferents. 6. The method of claim 5, wherein the statistical test comprises determining information related to a Mahalanobis distance. 7. The method of claim 5, wherein the statistical test comprises comparing an estimated concentration of a possible interferent to a threshold concentration. 8. The method of claim 1, wherein determining a list of possible interferents comprises analyzing combinations of sample spectra and interferent spectra corresponding to varying combinations of a selected interferent and identifying the selected interferent as a possible interferent if any of the combinations are within predetermined bounds. 9. The method of claim 1, wherein calculating a single interferent analyte concentration comprises: determining a calibration which reduces error attributable to the presumed presence in the sample of the one interferent;applying the calibration to the measurement; andestimating, based on the calibrated measurement, the single interferent analyte concentration. 10. The method of claim 9, wherein calculating a single-interferent analyte concentration further comprises determining, for each one of the interferents on the list, a weighting function, and wherein determining an estimated analyte concentration comprises combining the single interferent analyte concentrations and the weighting functions. 11. The method of claim 10, wherein the weighting function for an interferent is based at least in part on a probability of the presence of the interferent in the sample. 12. The method of claim 1, wherein the measurement comprises a spectrum. 13. The method of claim 1, wherein the measurement comprises an infrared spectrum. 14. The method of claim 1, wherein the sample includes at least one component of blood, and wherein the analyte comprises glucose. 15. The method of claim 1, wherein the sample comprises a bodily fluid and the list includes at least one exogenous interferent. 16. A ... | - | G01N021/01 B01J019/00 A61B005/145 G06F019/00
US20080154116 | A1 | 2008-06-26 | Method and apparatus for obtaining electrocardiogram (ECG) signals | 2006-12-22 | Embodiments of the subject invention relate to a method and apparatus for obtaining an electrocardiogram (ECG) signal. Embodiments can separate a true ECG signal from one or more signals due to electric fields caused by moving electrical charges. In a specific embodiment, an ECG signal can be separated from one or more electric fields caused by blood flow. An embodiment pertains to a joint MRI and diagnostic ECG system. In an embodiment, the joint diagnostic quality ECG can add information to a MRI cardiac study. This additional information can be useful for MR guided intervention treatments, such as locating tissue that created bad electrical arrhythmia. In an embodiment, the subject method and apparatus can be utilized to obtain an ECG for patient located in a magnetic field of 1.5 T or higher, such as in MRI systems with 1.5 T or higher magnetic fields. Embodiments of the invention can use flow encoding with a changing magnetic field, with dense electrical sensors and inversion of the EEG data, utilizing this information to extract the flow related signals. Further, inversion to the source distribution of the flow related signals can be accomplished. | 1. A method of obtaining an electrocardiogram in the presence of a magnetic field, comprising: positioning at least one electrocardiogram (ECG) lead on a patient in a region of interest in a static magnetic field;modulating the static magnetic field in the region of interest;receiving a corresponding at least one input ECG signal via the at least one ECG lead while modulating the static magnetic field in the region of interest;determining a corresponding at least one output ECG signal from the at least one input ECG signal and the modulation of the static magnetic field in the region of interest. 2. The method according to claim 1, wherein positioning of at least one ECG lead on a patient in a region of interest in a static magnetic field comprises positioning at least four ECG leads on the patient in the region of interest in the static magnetic field. 3. The method according to claim 1, wherein positioning of at least one ECG lead on a patient in a region of interest in a static magnetic field comprises positioning at least sixty ECG leads on the patient in the region of interest in the static magnetic field. 4. The method according to claim 3, further comprising: imaging the patient via magnetic resonance imaging in the region of interest. 5. The method according to claim 4, wherein imaging the patient comprises imaging the patient's heart, further comprising: generating a three-dimensional representation of the electric potential of the surface of the patient's heart. 6. The method according to claim 5, wherein the three-dimensional representation of the electric potential of the surface of the patient's heart is dynamic. 7. The method according to claim 4, wherein imaging the patient comprises imaging the patient's blood vessel system in the region of interest, further comprising: generating a one-dimensional representation of the blood flow within the patient's blood flow system in the region of interest. 8. The method according to claim 1, wherein determining at least one output ECG signal from the signal and the modulation of the static magnetic field in the region of interest comprises removing from the at least one input ECG signal components correlated to the modulation waveform. 9. The method according to claim 1, wherein modulating the static magnetic filed comprises modulating the magnitude of the static magnetic field. 10. The method according to claim 1, wherein determining a corresponding at least one output ECG signal comprises:removing a corresponding at least one conductor flow signal from the at least one input ECG signal. 11. The method according to claim 10, wherein the at least one conductor flow signal is at least one blood flow signal due to the patient's blood flowing in a direction perpendicular to the static magnetic field in the region of interest. 12. The method according to claim 1, wherein the static field is modulated at frequencies below 0.5 Hz. 13. The method according to claim 1, wherein the static... | - | A61B005/0402 A61B005/055
US07390301 | B2 | 2008-06-24 | Device and method for the continuous non-invasive measurement of blood pressure | 2004-04-01 | A method for the continuous non-invasive measurement of blood pressure includes at least one first pressure cuff and one second pressure cuff of comparable or identical size, each cuff including an inflatable pressure measuring chamber applicable to a first and a second body part or region containing an artery. The first pressure cuff has a first plethysmographic sensor connected to a regulating and control device used to regulate the pressure in a first pressure measuring chamber by means of a measuring signal of the plethysmographic sensor. The first pressure measuring chamber is connected to a pressure sensor in order to obtain a pressure measuring signal. The second pressure measuring chamber is a reference pressure chamber that can be regulated at the same time as the first pressure measuring chamber, independently therefrom, and can be regulated by the regulating and control device according to a pre-determinable pressure function. | 1. A method for the continuous, non-invasive measurement of blood pressure based on the principle of the unloaded arterial wall, comprising positioning a first and a second pressure cuff of identical or comparable size with a first and a second inflatable pressure measuring chamber on at least one first and one second neighboring finger, each containing an artery of identical or comparable size,controlling pressure in the first pressure measuring chamber in dependence on a measurement signal of a plethysmographic sensor device in such a way that an amplitude of the plethysmographic measurement signal is minimized,obtaining a pressure measuring signal from the first pressure measurement chamber,operating the second pressure measuring chamber as a reference pressure chamber independently of the first pressure measuring chamber,controlling the pressure in the reference pressure chamber in dependence on a measurement signal of a second plethysmographic sensor device and in accordance with a preselectable pressure function, a reference signal being obtained simultaneously with the pressure measuring signal, and the reference signal used in the interpretation of the pressure measuring signal wherein an amplitude of said obtained reference signal is minimized while a reference pressure signal is measured, andanalyzing the reference pressure signal, measured at various pre-selectable pressure values of the pressure function, compared to predetermined ideal pulse curves, and, when the deviation from a given pulse curve is at a minimum, determining the setpoint for the pressure measuring signal therefrom. 2. A method for the continuous, non-invasive measurement of blood pressure based on the principle of the unloaded arterial wall, comprising positioning a first and a second pressure cuff of identical or comparable size with a first and a second inflatable pressure measuring chamber on at least one first and one second neighboring finger, each containing an artery of identical or comparable size,controlling pressure in the first pressure measuring chamber in dependence on a measurement signal of a plethysmographic sensor device in such a way that an amplitude of the plethysmographic measurement signal is minimized,obtaining a pressure measuring signal from the first pressure measurement chamber,operating the second pressure measuring chamber as a reference pressure chamber independently of the first pressure measuring chamber,controlling the pressure in the reference pressure chamber in dependence on a measurement signal of a second plethysmographic sensor device and in accordance with a preselectable pressure function, a reference signal being obtained simultaneously with the pressure measuring signal, and the reference signal used in the interpretation of the pressure measuring signal, and inferring a physiological or pathological change of the pressure measuring signal from a change of a mean pressure and/or amplitude of the pressure measuring signal a... | Cnsystems Medizintechnik GmbH | A61B005/02
US07799091 | B2 | 2010-09-21 | Control system for prosthetic knee | 2007-10-08 | The invention relates to an automated speed-adaptive and patient-adaptive control scheme and system for a knee prosthesis. The control scheme and system utilizes sensory information measured local to the prosthesis to automatically adjust stance and swing phase knee resistances to a particular wearer under a wide variety of locomotory activities. Advantageously, no patient-specific information needs to be pre-programmed into the prosthetic knee by a prosthetist or the patient. The system is able to adapt to various types of disturbances once the patient leaves the prosthetist's facility because it is patient-adaptive and speed-adaptive. | 1. A method of adaptively controlling a prosthetic joint worn by an amputee, comprising: measuring speed indicative data with sensors local to said prosthetic joint as said amputee moves at various speeds;storing said data in a memory of said prosthetic joint in bins corresponding to the speed of said amputee;iteratively modulating the damping to achieve a predetermined and/or computed target until the damping converges within each bin; andcontrolling said prosthetic joint by utilizing the converged damping values to control the damping of said prosthetic joint by varying the viscosity of a magnetorheological fluid contained in said prosthetic joint that provides variable resistance to flexion and/or extension, wherein said damping is created primarily by shear forces,wherein said prosthetic joint comprises a prosthetic knee, and wherein said method further comprises controlling said prosthetic knee worn by said amputee using a controller which transitions between a plurality of states of biological gait including a first state generally corresponding to stance flexion, a second state generally corresponding to stance extension, a third state generally corresponding to knee break, a fourth state generally corresponding to swing flexion, and a fifth state generally corresponding to swing extension, said method further comprising:measuring sensory information and providing said sensory information to said controller for computation of axial force, extension moment, knee angle and velocity;transitioning from said first state to said second state under condition C12 and said condition C12 being satisfied when said prosthetic knee achieves a predetermined extension velocity;transitioning from said second state to said third state under condition C23 and said condition C23 being satisfied when said extension moment is below a first threshold;transitioning from said third state to said fourth state under condition C34 and said condition C34 being satisfied when said axial force falls below a second threshold;transitioning from said fourth state to said fifth state under condition C45 and said condition C45 being satisfied when said prosthetic knee begins to extend;transitioning from said fifth state to said first state under condition C51 and said condition C51 being satisfied when said axial force climbs above a third threshold; andcontrolling operation of said prosthetic knee in said states of biological gait by processing said sensory information to provide a controlled and variable resistance to flexion and/or extension. 2. The method of claim 1, wherein measuring speed indicative data comprises measuring ground contact time. 3. The method of claim 2, wherein said ground contact time changes substantially monotonically with the speed of said amputee. 4. The method of claim 2, wherein said ground contact time is stored in about twenty said bins. 5. The method of claim 4, wherein each of said bins has a size that represents about 100 milliseconds.... | Massachusetts Institute of Technology | A61F002/64 A61F002/68
US07387608 | B2 | 2008-06-17 | Apparatus and method for the treatment of sleep related disorders | 2005-04-05 | An apparatus to detect the onset of sleep apnea, and to provide an automated way to awaken the sleeping patient at the onset of sleep apnea. The apparatus may also contain a recording device or computer that captures blood oxygen levels and pulse rates throughout the period of sleep, and may contain computer programs, algorithms, subroutines or logic to determine the level of blood oxygen and pulse rate that indicates the onset of a sleep apnea event. The method of arousing the patient from sleep at the onset of a sleep apnea event will decrease or eliminate the occurrence of sleep apnea, arrhythmia, and partial epilepsy over time. | 1. An apparatus for the treatment of sleep related disorders in a patient, said apparatus comprising: a. a patient probe for sensing and conveying data indicative of pulse rate and blood oxygen content to a device;b. a device connected to the patient probe for measuring pulse rate and blood oxygen content of a patient;c. a means for detecting the onset of a sleep related disorder using pulse rate and blood oxygen content information as measured by the device;d. an alarm for modifying the patient's sleep that is activated upon an indication of the onset of a sleep related disorder; ande. a computer including a computer program, wherein said computer program extracts data from said device, compares said data to historical baseline data, and dynamically adjusts threshold values of said pulse rate and said blood oxygen content at which to activate said alarm. 2. The apparatus of claim 1 wherein the device is a pulse-oximeter. 3. The apparatus as recited in claim 1, wherein said alarm is an audible alarm. 4. The apparatus as recited in claim 1, wherein said alarm is a visual alarm. 5. The apparatus as recited in claim 1, wherein said alarm is a mechanical alarm. 6. The apparatus as recited in claim 1, wherein said alarm is in wireless communication with said device. 7. The apparatus as recited in claim 1, wherein said patient probe is in wireless communication with said device. | - | A61B005/02 A61B005/00
US07353179 | B2 | 2008-04-01 | System and method for handling the acquisition and analysis of medical data over a network | 2002-11-13 | A central server controls the receipt and analysis of patient medical data and patient information. The central server receives patient medical data and patient information from a remote computer. A storage system stores the received patient medical data, patient information, and the associated medical report prepared at analysis workstations at any location after analysis of the patient medical data. A processor controls access to and analysis of the patient medical data by analysis workstations and controls access to the medical report. The central server transmits the patient medical data to and receives the associated medical report from analysis workstations. The central server transmits the medical report associated with the patient medical data to the remote computer. Also, a method controls the acquisition and analysis of patient medical data over a network by a central server from a remote computer operably interconnected by the network with the central server. | 1. A central server for controlling the receipt and analysis of patient medical data and patient information, the central server comprising: a first communication interface for receiving the patient medical data and the patient information from one or more remote computers associated with the patient;a storage system remote with respect to at least some of the remote computers for receiving and storing the received patient medical data, patient information, and a medical report;a processor configured to associate patient medical data with patient information and for transferring the stored patient medical data in the storage system, said processor providing selective access to the patient medical data to one or more analysis workstations, each of the analysis workstations responsive to a medical specialist; anda second communication interface for transferring received and stored patient medical data to each of the analysis workstations, said communications interface transferring a particular received and stored patient medical data to a particular workstation in response to a selection of the particular received and stored medical data by the medical specialist associated with the particular analysis workstation, wherein said analysis workstations analyzes the patient medical data and prepares the medical report resulting from the analysis of the patient medical data, said second communication interface receiving from the analysis workstations the prepared medical report resulting from the analysis of the transferred patient medical data, wherein at least some of the analysis workstations are remote with respect to the central server and remote with respect to some of the remote computers;wherein the processor receives and transfers the medical report to the remote computer via the first communication interface. 2. The central server of claim 1, wherein the processor is further configured to host a web page and wherein a remote computer located remotely from the central server accesses the web page and transmits the patient medical data and patient information from the remote computers to the central server through the web page. 3. The central server of claim 2, wherein the central server is configured to receive segmented and compressed patient medical data from the remote computers which is configured to segment the patient medical data, compress the segmented patient medical data and transmit the segmented and compressed patient medical data and user information to the central server and wherein the central server is configured to decompress and recombine the received segmented and compressed patient medical data for storage and controlled access. 4. The central server of claim 1, wherein the first communication interface is configured for communication with a network and wherein each of the remote computers is configured for communication with the network such that central server receives the patient medical data and patient information tr... | Biomedical Systems | A61B005/00
US08911367 | B2 | 2014-12-16 | Analyte sensor | 2007-03-26 | Systems and methods of use for continuous analyte measurement of a host's vascular system are provided. In some embodiments, a continuous glucose measurement system includes a vascular access device, a sensor and sensor electronics, the system being configured for insertion into communication with a host's circulatory system. | 1. A method for measuring a concentration of an analyte in a vein of a host, the method comprising: providing an analyte measuring system comprising a vascular access device, an analyte sensor configured to measure an analyte concentration and configured to reside within the vascular access device, and electronics operatively connected to the sensor and configured to generate a signal associated with the analyte concentration;placing the vascular access device and the analyte sensor in fluid communication with a vein of a host;passing a solution past the analyte sensor and measuring a signal associated with an analyte concentration of the solution; anddrawing back a sample volume of from about 1 μl to about 15 μl from the vein, measuring a signal associated with the analyte concentration of the sample and subsequently returning the sample back to the vein, wherein the vascular access device comprises a catheter and tubing connected to the catheter. 2. The method of claim 1, wherein passing a solution comprises passing the solution at a first flow rate of from about 0.001 ml/min to about 2 ml/min. 3. The method of claim 2, wherein the first flow rate is from about 0.02 ml/min to about 0.35 ml/min. 4. The method of claim 1, further comprising keeping the vein open by passing the solution past the analyte sensor at a predetermined flow rate. 5. The method of claim 4, wherein the predetermined flow rate is from about 1 μl/min to about 1 ml/min. 6. The method of claim 5, wherein the predetermined flow rate is from about 0.02 ml/min to about 0.2 ml/min. 7. The method of claim 1, wherein drawing back the sample from the vein comprises drawing back the sample substantially no farther than the catheter. 8. The method of claim 1, wherein the analyte is glucose, and wherein measuring the concentration of the analyte comprises measuring a glucose concentration. 9. The method of claim 1, further comprising repeating passing and drawing. 10. The method of claim 9, wherein repeating is performed at least one of periodically or intermittently. 11. The method of claim 1, further comprising calibrating the analyte sensor using a baseline measurement obtained from the signal associated with the analyte concentration of the solution. 12. The method of claim 1, further comprising calibrating the analyte sensor using a sensitivity measurement obtained from the signal associated with the analyte concentration of the solution. 13. The method of claim 1, wherein drawing back a sample comprises drawing back a sample at a flow rate of from about 0.001 ml/min to about 2 ml/min. 14. The method of claim 1, wherein placing the vascular access device in fluid communication with a vein comprises placing the vascular access device in a central vein. 15. The method of claim 1, wherein drawing back a sample volume comprises drawing back the sample volume into the catheter, but not into the tubing. 16. A method for measuring a concentration of an analyte in a circulat... | Dexcom, Inc. | A61B005/00 A61B005/145 A61B005/1486 A61B005/1495 A61B005/1473 A61M005/172 A61M005/14 A61M005/168
US07862506 | B2 | 2011-01-04 | Diabetes management system | 2007-10-25 | A diabetes management system, comprising a glucose meter measuring blood glucose level data and a portable microprocessor-based unit in communication with the blood glucose meter such as to be capable of accessing the blood glucose level data. Input data corresponding to the blood glucose level data is used in a program of instructions running on the portable microprocessor-based unit or the glucose meter, or both. The program of instructions includes instructions to communicate a signal to inject insulin based upon the blood glucose level data. | 1. A diabetes management system, comprising: (a) a glucose meter for measuring a blood glucose level data; and(b) a portable microprocessor-based unit in communication with the glucose meter such as to be capable of (i) advising a user to measure said blood glucose level data and (ii) presenting to said user an interactive presentation;(c) wherein said blood glucose level data is used in a program of instructions running on the portable microprocessor-based unit or the glucose meter, or both, wherein said portable microprocessor-based unit comprises a multi-line display screen configured to present said blood glucose level data to said user; and(d) wherein said program of instructions includes instructions to (i) advise said user to inject insulin based upon a diabetes management plan, (ii) present to said user (a) said blood glucose level data and (b) information configured to educate said user regarding management of diabetes, (iii) receive from said user responses confirming said blood glucose level data has been measured, and (iv) positively reinforce compliance with said diabetes management plan by providing incentives in said interactive presentation in response to said blood glucose level data being within an optimal range. 2. The system of claim 1, said program of instructions including (i) said diabetes management plan, and (ii) instructions to send a signal from said glucose meter to said portable microprocessor-based unit to advance between steps of said diabetes management plan. 3. The system of claim 1, wherein said insulin is injected by said user. 4. The system of claim 3, wherein said user uses a syringe to inject said insulin. 5. The system of claim 1, said program of instructions including instructions to display on said multi-line display screen of the portable microprocessor-based unit an indicator to check a blood glucose level. 6. The system of claim 1, said program of instructions including instructions to display on said multi-line display screen of the portable microprocessor-based unit an indicator to select an insulin plan. 7. The system of claim 1, said program of instructions including instructions to display on said multi-line display screen of the portable microprocessor-based unit an indicator to get a menu of foods to eat. 8. The system of claim 1, said portable microprocessor-based unit being connectable with a remote communication unit. 9. The system of claim 1, said portable microprocessor-based unit being connectable with computer in a hospital, wherein said computer is remotely located from said portable microprocessor-based unit. 10. The system of claim 9, said portable microprocessor-based unit being connectable with said computer via a telephone line. 11. The system of claim 1, wherein said advising said user to said inject insulin based on said blood glucose level data is sent when said blood glucose level data does not remain in a predetermined range. 12. A method of diabetes management, compr... | Health Hero Network, Inc. | A61B005/00
US08079955 | B2 | 2011-12-20 | Method and apparatus for managing glucose control | 2007-03-22 | Embodiments of the present invention provide methods, apparatuses, and systems associated with detecting, analyzing, and/or displaying historical glucose levels and/or trends in a body. | 1. A method, comprising: receiving a plurality of glucose values of an individual for a plurality of points of time over a defined time period;determining, using an electronic monitoring unit, for the plurality of points of time over the defined time period the relative integrated percentages of hyperglycemia, hypoglycemia, and normoglycemia;identifying, using the electronic monitoring unit, a glucose level condition of the individual based on said relative integrated percentages of hyperglycemia, hypoglycemia, and normoglycemia; andproviding, using the electronic monitoring unit, a notification of the identified glucose level condition, wherein said notification comprises a display of a unified graphical representation of the integrated percentages of hyperglycemia, hypoglycemia, and normoglycemia. 2. The method of claim 1, wherein said defined time period has a duration of 5 minutes to 90 days. 3. The method of claim 1, wherein said defined time period comprises a period of minutes or hours repeated over a period of days or weeks. 4. The method of claim 1, wherein said notification further comprises an audible, visual, or vibratory alarm. 5. The method of claim 1, wherein said graphical representation is displayed on an electronic monitoring unit. 6. The method of claim 1, wherein said graphical representation is displayed on a personal computer by the individual. 7. The method of claim 1, wherein said graphical representation is displayed on a computing device or on printed reports by a health professional. 8. The method of claim 1, wherein the integrated percentages of hyperglycemia, hypoglycemia, and normoglycemia are displayed using different font sizes and/or colors corresponding to the regions of the display and/or the displayed values. 9. The method of claim 1, wherein the integrated percentages of hyperglycemia, hypoglycemia, and normoglycemia are displayed in dynamic font sizes and wherein the font sizes are representative of relative values of the integrated percentages of hyperglycemia, hypoglycemia, and normoglycemia. 10. The method of claim 1, wherein the integrated percentage of normoglycemia is displayed as a number in a square, the integrated percentage of hyperglycemia is displayed as a number in an arrow pointing upward, and the integrated percentage of hypoglycemia is displayed as a number in an arrow pointing downward. 11. The method of claim 10, wherein the square and/or one or both of the arrows is colored. 12. The method of claim 10, wherein the square and the arrows are dynamically sized and wherein the sizes are representative of relative values of the integrated percentages of hyperglycemia, hypoglycemia, and normoglycemia. 13. The method of claim 1, wherein said notification further comprises a display of text indicating a condition of concern. 14. The method of claim 1, wherein said notification further comprises an indication of a relative level of concern based on the identified glucose level condition... | iSense Corporation | A61N005/00
US08157730 | B2 | 2012-04-17 | Physiological and environmental monitoring systems and methods | 2007-08-31 | Systems and methods for monitoring various physiological and environmental factors, as well as systems and methods for using this information for a plurality of useful purposes, are provided. Real-time, noninvasive health and environmental monitors include a plurality of compact sensors integrated within small, low-profile devices. Physiological and environmental data is collected and wirelessly transmitted into a wireless network, where the data is stored and/or processed. This information is then used to support a variety of useful methods, such as clinical trials, marketing studies, biofeedback, entertainment, and others. | 1. A method of monitoring a subject via a monitoring device attached to the subject, wherein the monitoring device includes a housing, at least one physiological sensor attached to the housing, a motion sensor attached to the housing, a processor attached to the housing, a transmitter attached to the housing, and a power source attached to the housing, the method comprising: obtaining physiological information from the subject via the at least one physiological sensor, wherein the physiological information comprises one or more of the following: pulse rate information, body temperature information, breathing rate information, blood pressure information, cardiac output information, and blood gas level information;obtaining subject motion information via the motion sensor;processing the subject motion information via the processor to identify footstep information, body motion information, head motion information, jaw motion information, or swallowing information;processing the obtained physiological information via the processor to remove corrupted signals associated with the subject motion information from the physiological information; andanalyzing the processed physiological information in context with the identified type of motion via the processor to identify one or more health issues associated with the subject. 2. The method of claim 1, further comprising transmitting the processed physiological information to a device remotely located from the subject via the transmitter. 3. The method of claim 1, wherein analyzing the processed physiological information in context with the identified type of motion comprises determining a stress level of the subject and identifying a source of stress. 4. The method of claim 1, further comprising processing the obtained physiological information, via the processor, into signals that can be heard and/or viewed by the subject. 5. The method of claim 1, further comprising communicating corrective action information to the subject, via the processor, in response to identifying one or more health issues associated with the subject. 6. The method of claim 1, further comprising obtaining environmental condition information in a vicinity of the subject via an environmental sensor attached to the housing, wherein the environmental condition information includes information about one or more of the following in the vicinity of the subject: volatile organic compounds (VOCs), pollution, noise, light, and temperature. 7. The method of claim 6, further comprising analyzing the processed physiological information, via the processor, to identify a correlation between the processed physiological information and the obtained environmental condition information. 8. The method of claim 7, further comprising generating, via the processor, a health and/or environmental exposure assessment that identifies and/or predicts one or more physiological or environmental issues associated with the subject in response to identifyin... | Valencell, Inc. | A61B005/00
US08532730 | B2 | 2013-09-10 | Analyte sensor | 2006-10-04 | Systems and methods of use for continuous analyte measurement of a host's vascular system are provided. In some embodiments, a continuous glucose measurement system includes a vascular access device, a sensor and sensor electronics, the system being configured for insertion into a host's peripheral vein or artery. | 1. A continuous analyte sensor system, the continuous analyte sensor system comprising: a fluid coupler configured to operably connect with an IV equipment and with a vascular access device configured for communication with a vascular system of a host;a continuous analyte sensor located in at least one of a lumen of the fluid coupler or a lumen of the vascular access device, wherein the continuous analyte sensor is configured to measure a concentration of an analyte within the vascular system of the host; anda computer system operatively connected to the continuous analyte sensor, wherein the computer system is configured to receive analyte sensor data from the continuous analyte sensor, wherein the computer system is configured to process sensor data from the continuous analyte sensor by using information obtained prior to implantation, and wherein the computer system is configured to detect a change in sensitivity without requiring a reference analyte measurement;wherein the continuous analyte sensor system is configured to measure analyte concentration without requiring a reference analyte measurement for calibration performed after implantation of the continuous analyte sensor. 2. The continuous analyte sensor system of claim 1, wherein the analyte sensor is a glucose sensor. 3. The continuous analyte sensor system of claim 1, wherein the continuous analyte sensor is configured to at least partially reside within the vascular access device. 4. The continuous analyte sensor system of claim 1, wherein the vascular access device comprises the analyte sensor, the analyte sensor at least partially integrally incorporated on an interior surface of the vascular access device. 5. The continuous analyte sensor system of claim 1, wherein the computer system is further configured to automatically obtain the calibration information. 6. The continuous analyte sensor system of claim 1, wherein the analyte sensor comprises a working electrode and a reference electrode, and wherein at least one of the working electrode and the reference electrode comprises a wire. 7. The continuous analyte sensor system of claim 1, wherein the analyte sensor comprises a working electrode and a reference electrode, wherein the working electrode and the reference electrode are both wires, and wherein the wires are coaxial. 8. The continuous analyte sensor system of claim 1, wherein the analyte sensor comprises a working electrode and a reference electrode, wherein the working electrode and the reference electrode are both wires, and wherein the wires are juxtapositioned. 9. The continuous analyte sensor system of claim 1, wherein the analyte sensor comprises a working electrode, and wherein the working electrode is flexible. 10. The continuous analyte sensor system of claim 1, wherein the continuous analyte sensor comprises a first working electrode and an additional working electrode. 11. The continuous analyte sensor system of claim 10, wherein the first working el... | Dexcom, Inc. | A61B005/05
US09005211 | B2 | 2015-04-14 | Navigated application guide for targeted spinal drug delivery | 2007-12-21 | An apparatus and method for positioning a guide tube fixation device at a spinal structure of a patient are provided. The method includes attaching an attachment element to the spinal structure, attaching a guide tube to the attachment element, wherein said guide tube is calibrated prior to attachment, and navigating a part of the guide tube to a predetermined location relative to a target region of the patient. The apparatus includes an attachment device for attaching to the spinal structure, a joint attached to the attachment device, and a guide tube holding device attached to the joint and operable to hold and/or guide a guide tube, said guide tube configured to guide a cannula, needle and/or fluid to a desired site or location. | 1. A surgical guide tube fixation device for attaching or fixing a guide tube to a spinal structure to deliver a substance to a target region, said guide tube fixation device comprising: an attachment device for attaching to the spinal structure, the attachment device comprising a clamp or a clamping element configured to clamp to a spinal structure;a joint attached with the attachment device;a spinal needle having a length and a diameter;a guide tube having a length and an inner core diameter, wherein the guide tube is configured to guide the spinal needle to a desired site or location and the inner core diameter of the guide tube is substantially the same as the diameter of the spinal needle and the length of the spinal needle is aligned with the length of guide tube; anda guide tube holding device attached with the joint and operable to hold and/or guide the guide tube, the guide tube holding device comprising a bore configured to receive the guide tube and a fixing device configured to selectively lock and release the guide tube within the bore to selectively prevent and enable movement of the guide tube within the bore. 2. The guide tube fixation device of claim 1, wherein the joint is a ball joint. 3. The guide tube fixation device according to claim 1, further comprising a joint fixation element selectively operable to inhibit or enable movement of the joint. 4. A surgical guide tube fixation device for attaching or fixing a guide tube to a spinal structure to deliver a substance to a target region, said guide tube fixation device comprising: an attachment device for attaching to the spinal structure;a joint attached with the attachment device;a spinal needle having a length and a diameter;a guide tube having a length and an inner core diameter, wherein the guide tube is configured to guide the spinal needle to a desired site or location and the inner core diameter of the guide tube is substantially the same as the diameter of the spinal needle and the length of the spinal needle is aligned with the length of the guide tube; anda guide tube holding device attached with the joint and operable to hold and/or guide the guide tube, the guide tube holding device comprising a bore configured to receive the guide tube and a fixing device configured to selectively lock and release the guide tube within the bore to selectively prevent and enable movement of the guide tube within the bore,wherein the attachment device comprises an attachment portion configured to interface with the spinal structure, and a moveable holding element operatively coupled with said attachment portion, wherein the holding element is operable to adjust a dimension of the attachment portion. 5. The guide tube fixation device according to claim 1, further comprising at least one navigation element attached to the guide tube. 6. A system for calibrating a guide tube in a medical procedure, said guide tube including one or more navigation elements that are trackable by a t... | Brainlab AG | A61B017/58 A61B017/60 A61F002/00 A61B019/00 A61B017/00 A61B017/34
US20080146277 | A1 | 2008-06-19 | Personal healthcare assistant | 2007-10-29 | Methods and apparatus for providing remote healthcare are disclosed. One embodiment of the present invention comprises a transceiver that includes a camera, a display, a speaker, a microphone and embedded remote control. This transceiver may be used at home, at work, while traveling or in any other location that offers wired or wireless access to a network, such as the Internet or a cellular telephone system. The transceiver may be used to obtain information, treatment or medical care from a Healthcare provider.;In one embodiment, the transceiver includes diagnostic and treatment software. In another alternative embodiment, the invention may also include a variety of data devices which are connected to the cellular phone over a wired or wireless connection. In one embodiment, a healthcare provider or healthcare facility may partially or jointly control the transceiver and/or a data device. | 1. An apparatus comprising: a housing;a transceiver; said transceiver being contained in said housing;said housing including a camera (34A), a display (40A), a speaker (36A), and a microphone (36B); said camera (34A), said display (40A), said speaker (36A) and said microphone (36B) being connected to said transceiver;said transceiver for providing healthcare for a patient (12A); said patient (12A) generally using said transceiver in a location which is remote from a healthcare facility;said healthcare facility being staffed by a healthcare provider;said transceiver for conveying information concerning said patient to said healthcare provider;said healthcare provider for providing advice concerning said patient and for partially controlling said transceiver. 2. An apparatus as recited in claim 1, in which said transceiver is connected to a network using a wired connection. 3. An apparatus as recited in claim 1, in which said transceiver is connected to a network using a wireless connection. 4. An apparatus as recited in claim 3, in which said wireless connection is established using a cellular telephone radio frequency. 5. An apparatus as recited in claim 3, in which said wireless connection is established using a Wi-Fi radio frequency. 6. An apparatus as recited in claim 3, in which said wireless connection is established using a WiMax telephone radio frequency. 7. An apparatus as recited in claim 1, in which said transceiver further includes a diagnostic software program (18A). 8. An apparatus as recited in claim 1, in which said transceiver is used to provide triage for a patient (12A). 9. An apparatus as recited in claim 1, in which said transceiver is automatically activated when said housing is opened. 10. An apparatus as recited in claim 1, in which said transceiver is used for health monitoring. 11. An apparatus as recited in claim 1, further comprising a data device (94). 12. An apparatus as recited in claim 11, in which said data device (94) is connected to said transceiver by a wireless connection (30A). 13. An apparatus as recited in claim 12, in which said wireless connection (30A) is a Bluetooth® connection (84A). 14. An apparatus as recited in claim 12, in which said wireless connection (30A) is a Wi-Fi connection (84B). 15. An apparatus as recited in claim 12, in which said wireless connection (30A) is an ultra-wide band connection (84C). 16. An apparatus as recited in claim 11, in which said data device (94) is connected to said transceiver by a wired connection (30B). 17. An apparatus as recited in claim 16, in which said wired connection (30B) uses a USB connector (84D). 18. An apparatus as recited in claim 16, in which said wired connection (30B) uses a FireWire connector (84E). 19. An apparatus as recited in claim 11, in which said data device (94) is controlled remotely by said health care provider. 20. An apparatus as recited in claim 11, in which said data device (94) is a thermometer (94A). 21. An appar... | - | H04M001/00 A61B005/00
US20080113337 | A1 | 2008-05-15 | Method of Examining/Judging Presence of Virus Infection such as HIV or Presence of Prion Infection by Near-Infrared Spectroscopy and Device Used in Same | 2005-11-10 | The present invention provides a method and device of quantitatively or qualitatively examining and judging the presence of virus infection, such as HIV, or the presence of prion infection by: irradiating a sample derived from an examinee or other animal with light having a wavelength in a range of 400 nm to 2500 nm or a wavelength in part of the range; detecting reflected light, transmitted light, or transmitted and reflected light to obtain an absorption spectral data; and analyzing the absorbance at all measurement wavelengths or at specific wavelengths in the absorption spectral data by using an analytical model prepared beforehand. The analytical model can be prepared by carrying out spectral measurement, with a perturbation being provided, and carrying out a multivariate analysis that brings out perturbation effects. | 1. A method of quantitatively or qualitatively examining and judging the presence of virus infection, such as HIV, or the presence of prion infection, the method comprising: irradiating a sample derived from an examinee or other animal with light having a wavelength in a range of 400 nm to 2500 nm or a wavelength in part of the range,detecting reflected light, transmitted light, or transmitted and reflected light to obtain an absorption spectral data, andanalyzing absorbance at all measurement wavelengths or at specific wavelengths in the absorption spectral data by using an analytical model prepared beforehand. 2. The examining and judging method according to claim 1, wherein a spectrum is measured, with a perturbation being provided for the sample by adding a predetermined condition, and an analysis that brings out an effect of the perturbation is performed. 3. The examining and judging method according to claim 2, wherein the predetermined condition is any one selected from the group consisting of change in concentration, repeated light irradiation, extension of irradiation time, addition of electromagnetic power, change in light path length, temperature, pH, pressure, mechanical vibration, and one that brings about physical or chemical change by changing the condition, or a combination thereof. 4. The examining and judging method according to claim 3, wherein light irradiation is repeated three times and thereby three absorption spectral data are obtained, and then a multivariate analysis is carried out by using at least two of the three absorption spectral data. 5. The examining and judging method according to claim 3, wherein with respect to one sample, those having a plurality of concentrations are prepared by dilution, they each are subjected to spectrum measurement, and a multivariate analysis is carried out by using the spectrum data thus obtained. 6. The examining and judging method according to claim 1, wherein the method is used for an HIV or prion test, and a target substance in a sample is quantified by using a quantitative model prepared by a regression analysis. 7. The examining and judging method according to claim 1, wherein the method is used for an HIV or prion test, and the presence of infection or a further infection period is estimated using a qualitative model prepared by a class discriminant analysis. 8. The examining and judging method according to claim 2, wherein the method is used for an HIV or prion test, and the presence of infection or a further infection period is estimated using a qualitative model prepared by (1) carrying out a regression analysis in which each value of perturbation is used as a dependent variable, and (2) carrying out a class discriminant analysis with respect to a regression vector obtained by the regression analysis. 9. The examining and judging method according to claim 1, wherein the wavelength region of the light with which the sample is irradiated is set in a range that is requir... | THE NEW INDUSTRY RESEARCH ORGANIZATION OSAKA UNIVERSITY | C12Q001/70 A61B005/1455
US20080139966 | A1 | 2008-06-12 | AUTOMATIC TONGUE DIAGNOSIS BASED ON CHROMATIC AND TEXTURAL FEATURES CLASSIFICATION USING BAYESIAN BELIEF NETWORKS | 2006-12-07 | A tongue diagnosis system based on chromatic and textural features of a subject's tongue, which is based on Bayesian analysis of two sets of quantitative features, related to the color and texture of the tongue, respectively. The two sets of quantitative features are extracted from a digital tongue image of the tongue. The system includes several modules for image acquisition, tongue contour extraction, color and texture features extraction, and Bayesian analysis, respectively. These modules may be connected and configured in a way that a disease diagnosis process, from tongue image acquisition to an output of a diagnosis result, is progressing automatically. | 1. A method for diagnosing disease, comprising the steps of: (a) acquiring a digital image of a subject's tongue;(b) extracting from said digital image a first plurality of data relating to color of the tongue and a second plurality of data relating to texture of the tongue; and(c) performing a Bayesian analysis based on a trained Bayesian network, which uses said first plurality of data and second plurality of data as input and outputting a diagnosis result. 2. The method of claim 1, wherein said first plurality of data comprises means of one or more color planes in one or more color spaces. 3. The method of claim 2, wherein said first plurality of data further comprises standard deviations of one or more color planes in one or more color spaces. 4. The method of claim 3, wherein said second plurality of data comprises WM and WC in one or more tongue partitions in said digital image, WM being a measurement of smoothness or homogeneity of a partition and WC being a measurement of the first moment of the differences in the values of the gray level between the entries in a co-occurrence matrix. 5. The method of claim 4, wherein WM and WC are calculated based on the following equations:WM=∑g1∑g2P2(g1,g2)WC=∑g1∑g2g1-g2P(g1,g2),where P(g1, g2) is a co-occurrence matrix and g1 and g2 are two values of the gray level. 6. The method of claim 5, wherein said WM and WC are calculated in one or more tongue partitions selected from the group consisting of: tip of the tongue, left edge of the tongue, center of the tongue, right edge of the tongue, and root of the tongue. 7. The method of claim 6, wherein said Bayesian analysis is performed using a computer software program Bayesian Network PowerPredictor. 8. The method of claim 1, wherein step (a) comprises taking a photograph of the tongue with a capturing device and marking or extracting pixels within a contour encompassing the body of the tongue. 9. A system for diagnosing disease in a human subject, comprising the following elements: (a) a module for obtaining or storing an image of the tongue;(b) a module for marking or extracting pixels within a contour encompassing the body of the tongue from said image;(c) a module for extracting a plurality of data relating to color of the tongue or data relating to texture of the tongue; and(d) a module for performing a Bayesian analysis using said plurality of data from said module (c) as input to produce a diagnosis result;wherein said modules (a) to (d) are implemented in software, hardware or combination of software and hardware. 10. The system of claim 9, wherein said module (a) is a digital camera or video camera and said module (b) is internal or external to said module (a). 11. The system of claim 9, wherein said module (a) is connected to module (b) and outputs an image, which is inputted to module (b). 12. The system of claim 9, wherein said module (b) is connected to module (c) and produces an output, which is inputted to module (c). ... | THE HONG KONG POLYTECHNIC UNIVERSITY | A61B005/00
US20080097177 | A1 | 2008-04-24 | System and method for user interface and identification in a medical device | 2006-09-29 | There are provided systems and methods for user interface and identification in a medical device. More specifically, in one embodiment, there is provided a pulse oximeter comprising a main unit configured to perform a medical function, and a display coupled to the main unit, the display configured to detect external contact by a stylus with a screen of the display, determine a location on the screen of the contact, wherein the location of the contact corresponds to a command for the medical device, and transmit the command corresponding to the location to the main unit. | 1. A pulse oximeter comprising: a main unit configured to perform a medical function; anda display coupled to the main unit, the display configured to:detect external contact by a stylus with a screen of the display;determine a location on the screen of the contact, wherein the location of the contact corresponds to a command for the medical device; andtransmit the command corresponding to the location to the main unit. 2. The medical device, as set forth in claim 1, wherein the display is configured to display a plurality of selection boxes corresponding to a plurality of commands for the medical device. 3. The medical device, as set forth in claim 1, wherein the display comprises a touch screen. 4. The medical device, as set forth in claim 1, comprising a stylus configured to make contact with the display. 5. The medical device, as set forth in claim 1, wherein the display is located in a case with the main unit. 6. The medical device, as set forth in claim 1, comprising the stylus. 7. A medical system comprising: a main unit configured to perform a medical function; anda display coupled to the main unit, the display configured to:detect a laser beam directed at the display;determine a location on the screen where the laser beam is directed, wherein the location of the contact corresponds to a command for the medical system; andtransmit the command corresponding to the location to the main unit. 8. The medical system, as set forth in claim 7, wherein the display comprises a camera to detect the laser beam. 9. The medical system, as set forth in claim 8, wherein the camera is integrated into the display. 10. The medical system, as set forth in claim 7, comprising a laser wand configured to produce the laser beam. 11. The medical system, as set forth in claim 7, wherein the main unit is configured to transmit one or more selection regions on the display, wherein each of the selection regions corresponds to one of the commands for the medical system. 12. The medical system, as set forth in claim 7, wherein the medical device comprises a pulse oximeter. 13. A medical system comprising: a medical device including:a main unit configured to perform a medical function; anda receiver coupled to the main unit and configured to receive a command for the medical device from a wireless remote control device, wherein the remote control comprises a plurality of buttons each corresponding to one or more medical device commands. 14. The medical system, as set forth in claim 13, wherein the receiver comprises an ultrasound receiver. 15. The medical system, as set forth in claim 14, wherein the remote control comprises a light source, wherein the remote control is configured to transmit one or more of the medical device commands to the main unit via a light beam. 16. The medical system, as set forth in claim 15, wherein the light source comprises an infrared light source. 17. The medical system, as set forth in claim 15, wherein the light source c... | - | A61B005/00
US20080103398 | A1 | 2008-05-01 | Pulse Taking and Spectral Analysis and Display Instrument | 2006-10-31 | A pulse taking and spectral analysis and display instrument comprises a movable device, a sensing device, a signal processing device, and a computer. The position of the sensing device in the Z-axis, Y-axis and X-axis directions can be adjusted by the moveable device, thus improving the degree of sensitivity and the convenience of operation. The sensing device is used to detect the pulse signal at the patient's radial artery, and the pulse signal is to be transmitted to and processed by the signal processing device. The computer serves to calculate the Fourier transform and the Power spectrum of the digital signal, making a thorough analysis of the change in the spectral of the respective pulse signals. And finally, the wave pulse diagram, spectral diagram and the power spectral data are displayed on the display. | 1. A pulse taking and spectral analysis and display instrument comprising: a moveable device disposed on a top surface of a base and employed to perform axial adjusting movement;a sensing device including a force gauge and a pulse sensor;the force gauge has one end fixed to the moveable device and has another end located opposite the top surface of the base;the pulse sensor has one end fixed to the another end of the force gauge, the force gauge enables the pulse sensor to produce a pushing force toward the top surface of the base, another end of the pulse sensor is to be placed on a patient's radial artery to sense the pulse signal; anda computer connected to the pulse sensor of the sensing device, a conversion software being installed in the computer and serving to carry out spectral analysis display of the pulse signal sensed by the pulse sensor. 2. The pulse taking and spectral analysis and display instrument as claimed in claim 1, wherein the movable device includes a Z-axis adjusting assembly, a Y-axis adjusting assembly and an X-axis adjusting assembly. 3. The pulse taking and spectral analysis and display instrument as claimed in claim 2, wherein a slide rail is engaged in the top surface of the base, and on a top surface of the slide rail is fixed a carrying board. 4. The pulse taking and spectral analysis and display instrument as claimed in claim 3, wherein the Z-axis adjusting assembly is horizontally fixed at one side of the carrying board and serves to perform Z-axial adjusting movement. 5. The pulse taking and spectral analysis and display instrument as claimed in claim 4, wherein the Z-axis adjusting assembly includes a Z-axis slide seat having a Z-axis groove, a Z-axis toothed rack, and a Z-axis adjusting disc having a Z-axis toothed shaft; the Z-axis slide seat is horizontally fixed at one side of the carrying board;the Z-axis groove is formed in a top surface of the Z-axis slide seat;the Z-axis toothed rack is received in the Z-axis groove; andthe Z-axis adjusting disc is axially formed with the Z-axis toothed shaft that is pivotally connected at one side of the Z-axis slide seat and is received in the Z-axis groove, the toothed shaft of the Z-axis adjusting disc is meshed with the Z-axis toothed rack. 6. The pulse taking and spectral analysis and display instrument as claimed in claim 5, wherein the Z-axis toothed rack is formed in a shape similar to the shape of the Z-axis groove. 7. The pulse taking and spectral analysis and display instrument as claimed in claim 4, wherein the Y-axis toothed rack has one end vertically fixed to an end of a top surface of the Z-axis toothed rack and serves to execute adjusting movement in Y-axis direction. 8. The pulse taking and spectral analysis and display instrument as claimed in claim 7, wherein the Y-axis adjusting assembly includes a Y-axis toothed rack, a Y-axis positioning seat having a guiding hole, and a Y-axis adjusting disc with a Y-axis toothed shaft; the Y-axis toothed ... | - | A61B005/02
US20080119699 | A1 | 2008-05-22 | Method for detecting at least one substance in a metabolic process of a living being and device for carrying out the method | 2008-01-23 | A method is for detecting at least one substance in a metabolic process of a living being. A molecular contrast agent is administered to the living being. The method is able to highlight the substance being detected continuously over time at least one location of the living being. A device may be used for carrying out the method. | 1-20. (canceled) 21. A device for detecting at least one substance in a metabolic process of a living being, comprising: means for detecting a molecular contrast agent, administered to the living and able to highlight the at least one substance, continuously over time at least one location of the living being; and means for detecting a component of the molecular contrast agent that highlights the at least one substance. 22. The device as claimed in claim 21, wherein the device is carriable on the body of the living being. 23. The device as claimed in claim 21, wherein at least part of the device is integrated in an arm band. 24. The device as claimed in claim 21, wherein at least part of the device is integrated in an ear clip. 25. The device as claimed in claim 21, wherein at least part of the device is implantable in the body of the living being. 26. The device as claimed in claim 21, wherein at least part of the device is carriable in an auditory canal of the living being. 27. The device as claimed in claim 21, further comprising means for optically detecting a component of the contrast agent that highlights the at least one substance. 28. The device as claimed in claim 27, wherein the means includes a CCD chip. 29. The device as claimed in claim 21, further comprising at least one of an alphanumeric and graphic display unit. 30. The device as claimed in claim 21, further comprising an alarm transmitter unit. 31. The device as claimed in claim 21, further comprising an input unit for entering data. 32. The device as claimed in claim 21, further comprising a dosing unit for at least one medicament. 33. The device as claimed in claim 21, further comprising an injection unit for the contrast agent. 34. The device as claimed in claim 21, further comprising an interface unit for at least one of wireless and cable-bound transmission of data. 35. The device as claimed in claim 21, further comprising means for enriching the contrast agent. 36. The device as claimed in claim 35, wherein the means for enriching includes, in a case of a contrast agent which can be magnetically enriched, a magnet formed such that it can at least be switched on and off. 37. The device as claimed in claim 21, further comprising an evaluation unit for determining at least one of an activity and a rate of the metabolism. 38.-40. (canceled) 41. The device as claimed in claim 21, further comprising at least one of an alphanumeric and graphic display unit. 42. The device as claimed in claim 41, further comprising an alarm transmitter unit. 43. The device as claimed in claim 42, further comprising an input unit for entering data. 44. The device as claimed in claim 43, further comprising a dosing unit for at least one medicament. 45. The device as claimed in claim 44, further comprising an injection unit for the contrast agent. 46. The device as claimed in claim 45, further comprising an interface unit for at least one of wireless a... | - | A61B005/00
US20080124281 | A1 | 2008-05-29 | NANOTUBULAR PROBES AS ULTRASENSITIVE MR CONTRAST AGENT | 2006-11-29 | The present invention includes compositions, methods and methods for using MRI contrast agent that include a generally nanotubular carrier and an MRI contrast agent disposed within the carrier. | 1. An MRI contrast agent comprising: a generally nanotubular carrier; andan MRI contrast agent disposed within the carrier. 2. The MRI contrast agent of claim 1, wherein the carrier is biocompatible, biodegradable or both. 3. The MRI contrast agent of claim 1, wherein the carrier comprises one or two open ends. 4. The MRI contrast agent of claim 1, wherein the carrier comprises one or two open ends and one or both are capped. 5. The MRI contrast agent of claim 1, carrier comprises a biodegradable polymer selected from polysaccharides, cellulose, chitosan, carboxymethylated cellulose, polyamino-acids, polylactides and polyglycolides and their copolymers, copolymers of lactides and lactones, polypeptides, poly-(ortho)esters, polydioxanone, poly-β-aminoketones, polyphosphazenes, polyanhydrides, polyalkyl(cyano)acrylates, poly(trimethylene carbonate) and copolymers, poly (ε-caprolactone) homopolymers and copolymers, polyhydroxybutyrate and polyhydroxyvalerate, poly(ester)urethanes and copolymers, polymethyl-methacrylate and combinations thereof. 6. The MRI contrast agent of claim 1, wherein carrier is selected from polyglutamic or polyaspartic acid derivatives and their copolymers with other amino-acids. 7. The MRI contrast agent of claim 1, wherein the contrast agent comprises superparamagnetic iron oxide nanoparticles. 8. The MRI contrast agent of claim 1, wherein the contrast agent comprises a superparamagnetic iron oxide selected from the compositions of MFe2O4, wherein M=Fe, Co, Ni, Zn, Mg, Mn divalent metal ions). 9. The MRI contrast agent of claim 1, wherein the contrast agent comprises a hydrophilic MRI contrast agent. 10. The MRI contrast agent of claim 1, wherein the carrier comprises a silica tubule and the contrast agent comprises superparamagnetic iron oxide nanoparticles and the contrast agent is detectable at a concentration of less that 10 pM. 11. The MRI contrast agent of claim 1, wherein the carrier is functionalized. 12. The MRI contrast agent of claim 1, wherein the carrier is functionalized and a targeting ligand is bound to the carrier. 13. The MRI contrast agent of claim 1, wherein the carrier is functionalized with amines, carboxylic acids, thiols, aldehydes and combinations thereof. 14. The MRI contrast agent of claim 1, wherein the carrier is functionalized with a cross-linking agent selected from glutaraldehydes, diamines, and disulfides and combinations thereof. 15. The MRI contrast agent of claim 1, wherein the carrier is functionalized and a targeting ligand is selected from aptamers, peptides, small organic molecules, antibodies, proteins, folic acid, oligopeptides and oligosaccharides. 16. The MRI contrast agent of claim 1, wherein the carrier comprises a biocompatible inorganic tubule selected from iron oxide, titanium dioxide, silicon oxide or combinations thereof. 17. A method for making an MRI contrast agent comprising: forming a nanotubular carrier; andloading the nanotubular carrier with an MRI co... | BOARD OF REGENTS, THE UNIVERSITY OF TEXAS SYSTEM | A61B005/055
US20080139922 | A1 | 2008-06-12 | Evaluation of cartilage of the hip using MRI images | 2007-07-20 | In one general aspect, the invention features an MRI image processing method that includes accessing a first MRI data set including two-dimensional planar MRI images of a first hip of a first patient. Each of the images is positioned with respect to a virtual axis at a different angle so as to distribute the images axially around the virtual axis. The virtual axis is defined as an axis that runs from the fovea through the femoral neck of the femur of the first patient. The method also includes segmenting bone and cartilage surfaces in the first MRI data set. | 1. An MRI image processing method, comprising: accessing a first MRI data set including a first plurality of two-dimensional planar MRI images of a first hip of a first patient,wherein each of the images is positioned with respect to a virtual axis at a different angle so as to distribute the images axially around the virtual axis,wherein the virtual axis is defined as an axis that runs from the fovea through the femoral neck of the femur of the first patient, andsegmenting bone and cartilage surfaces in the first MRI data set accessed in the step of accessing. 2. The method of claim 1 further including the step of measuring a cartilage characteristic based on results of the step of segmenting. 3. The method of claim 1 further including a step of accessing a second MRI data set acquired after the first data set and including another plurality of two-dimensional planar MRI images of the first hip of the first patient, wherein each of the images passes through the virtual axis at a different angle so as to distribute the images axially around the virtual axis, andsegmenting bone and cartilage surfaces in the second MRI data set accessed in the step of accessing. 4. The method of claim 3 further including the step of spatially registering results of the steps of segmenting for the first and second MRI data sets. 5. The method of claim 4 further including the step of comparing results of the steps of segmenting to evaluate cartilage changes. 6. The method of claim 4 wherein the step of spatially registering takes place for at least part of the femur that is below the neck of the femur. 7. The method of claim 3 further including the step of comparing results of the steps of segmenting to evaluate cartilage changes. 8. The method of claim 7 further including the step of evaluating disease progression based on the step of comparing. 9. The method of claim 7 further including the step of evaluating a pharmaceutical effect on disease progression based on the step of comparing. 10. The method of claim 1 wherein the step of accessing accesses a plurality of images acquired with a water excitation sequence. 11. The method of claim 10 wherein the step of accessing accesses a plurality of MEDIC images. 12. The method of claim 1 wherein the step of accessing accesses a plurality of images acquired with a semi-flexible antenna. 13. The method of claim 1 wherein the step of accessing accesses plurality of images in which there is a forced internal rotation of the femoral neck. 14. The method of claim 1 wherein the virtual axis bisects the MRI images. 15. The method of claim 1 further including the steps of fitting a sphere to the femoral head of the first hip of the first patient and transforming data derived from the MRI data set into a polar coordinate system that is based on the sphere fitted in the step of fitting. 16. The method of claim 15 further including the step of expressing positions as a distance to the center of the sphere. 17. The m... | - | A61B005/05
US20080081976 | A1 | 2008-04-03 | METHOD AND DEVICE FOR SAMPLING AND ANALYZING INTERSTITIAL FLUID AND WHOLE BLOOD SAMPLES | 2007-10-29 | The invention disclosed in this application is a method and device for combining the sampling and analyzing of sub-dermal fluid samples, e.g., interstitial fluid or whole blood, in a device suitable for hospital bedside and home use. It is applicable to any analyte that exists in a usefully representative concentration in the fluid, and is especially suited to the monitoring of glucose. | 1. A fluid sampling device comprising: a body including: a penetration probe having a penetrating end and a communicating end; and an analysis chamber having a volume; a releasable actuator adapted to receive the body, wherein the releasable actuator is capable of supplying a force sufficient to cause the penetration probe to penetrate a dermal layer of a user's skin; and a pressure sensor, the pressure sensor providing an indication that the penetration probe has penetrated the user's skin. 2. The fluid sampling device of claim 1, wherein the penetration probe is in fluid communication with the analysis chamber such that fluid can flow from the penetration probe toward the analysis chamber. 3. The fluid sampling device of claim 1, wherein the fluid sampling device is adapted to limit the penetration of the penetrating end into the dermal layer to a depth of less than approximately 2 mm. 4. The fluid sampling device of claim 1, wherein the pressure sensor provides an indication that sufficient pressure has been applied to obtain a sample. 5. The fluid sampling device of claim 1, further comprising an interface for communication with a meter. 6. A fluid sampling system comprising: a meter; and a fluid sampling device, the fluid sampling device comprising: an interface for communicating with the meter; a body, the body including a dermal layer penetration probe having a penetrating end and a communicating end, the penetration probe having a volume; and an analysis chamber having a proximal and distal end, the analysis chamber having a volume. 7. The fluid sampling system of claim 6, wherein the penetration probe is in fluid communication with the analysis chamber such that fluid can flow from the penetration chamber toward the analysis chamber. 8. The fluid sampling system of claim 6, wherein the penetration probe is capable of exerting a first capillary force and the analysis chamber is capable of exerting a second capillary force, and wherein a differential in capillary force exists between the first capillary force and the second capillary force. 9. The fluid sampling system of claim 6, wherein the fluid sampling device further comprises a pre-chamber having a volume and a first and second end, the pre-chamber interposed between the penetration probe and the analysis chamber such that the first end of the pre-chamber is adjacent the communicating end of the penetration probe and the second end of the pre-chamber is adjacent the proximal end of the analysis chamber. 10. The fluid sampling system of claim 6, wherein the volume of the pre-chamber is greater than the volume of the analysis chamber. 11. The fluid sampling system of claim 6, wherein the analysis chamber has at least one flexible wall and wherein upon compression of the chamber at the flexible wall the volume of the analysis chamber is reduced. 12. The fluid sampling system of claim 6, wherein the pre-chamber has at least one flexible wall and wherein upon com... | LifeScan, Inc. | A61B005/1477
US20080154142 | A1 | 2008-06-26 | Heart Cluster State Machine Simulating the Heart | 2006-01-25 | Heart cluster state machine simulating the heart and the circulatory system of an individual, achieved by fusions of finite heart muscle cell state machines to form a ΔV-pump state machine defined by boundary conditions of the heart muscle cell state machines and of the ΔV-pump state machine. The cluster state machine works in accordance with the boundary conditions of the surrounding tissue and inlet and outlet vessels to the heart. The state machine is realized by a system including input elements (2) for receiving a set of input values (4) related to the heart and the circulatory system, and for applying the set of values to a processing unit (6) adapted to determine, by using the set of input values, a relational database system being such that it both satisfies the working regimen of the heart muscle cell state machine and the working regimen of the ΔV-pump state machine of the heart cluster state machine. | 1. Heart cluster state machine simulating the heart, and optionally the circulatory system, of an individual, achieved by fusions of finite heart muscle cell state machines to form a ΔV-pump state machine. 2. Heart cluster state machine according to claim 1, wherein the state machines are defined by boundary conditions of said heart muscle cell state machines and of said ΔV-pump state machine. 3. Heart cluster state machine according to claim 2, wherein said cluster state machine works in accordance with the boundary conditions of the surrounding tissue and inlet and outlet vessels to the heart. 4. Heart cluster state machine according to claim 3, wherein said cluster state machine having as inlet zones the atrial auricles of the heart. 5. Heart cluster state machine according to claim 1, wherein said cluster state machine is serving one or two closed circulatory systems having boundary conditions generated in those systems. 6. Heart cluster state machine according to claim 5, wherein said state machine is realized by a system including input means (2) for receiving a set of input values (4) related to the heart and the circulatory system, and for applying said set of values to a processing means (6) that is adapted to determine, by using said set of input values, a relational database system being such that it both satisfies the working regimen of the heart muscle cell state machine and the working regimen of the ΔV-pump state machine of said heart cluster state machine. 7. Heart cluster state machine according to claim 6, wherein said processing means is adapted to analyse further input values by using said determined relational database system. 8. Heart cluster state machine according to claim 6, wherein said simulated heart and circulatory system is displayed at a display means. 9. Heart cluster state machine according to claim 1, wherein said processing means is adapted to make corrections of the simulated heart. 10. Heart cluster state machine according to claim 6, wherein said processing means is adapted to use information from the database system in order to determine a therapeutic treatment, e.g. training, surgery or pharmaceutical treatments. 11. Heart cluster state machine according to claim 6, wherein said set of input values is measured as single or mixed imaging and other data of the heart obtained by ultrasound, magnetic resonance, x-ray, gamma radiation or other imaging data of the heart and physiological states, e.g. pulse plethysmography, pulse and/or flow measurements, pressure and/or volume changes over time in order to improve and validate data. 12. Heart cluster state machine according to claim 5, wherein said system is included in external devices, e.g. blood pressure measuring device or pulse pressure sensors, or implantable devices, e.g. implantable heart stimulators. 13. Heart cluster state machine according to claim 3, wherein said cluster state machine is serving one or two closed circulatory systems having... | GRIPPING HEART AB | A61B005/02
US07384395 | B2 | 2008-06-10 | Detection of congestion from monitoring patient response to a recumbent position | 2007-01-04 | Systems and methods obtain information that allows detection of whether a patient suffers from congestion by monitoring a response of the patient to a recumbent position of the patient's body. The patient may be monitored to determine a respiration pattern for a non-recumbent position such as standing and a respiration pattern for a recumbent position such as lying down. The two patterns may be compared, either by a processing device or a physician, to determine a difference in the two respiration patterns. Furthermore, the congestion may be inferred from detecting an amount of time that the patient spends in a recumbent position or from detecting the recumbent angle that the patient obtains, either of which is presumed to indicate whether a recumbent position presents discomfort to the patient due to the presence of congestion. | 1. A method of obtaining information related to congestion of a patient, the method comprising: monitoring a recumbent angle of the patient over a period of time; andcomparing the recumbent angle of the patient to a recumbent angle threshold, wherein the recumbent angle threshold is related to a congestive condition. 2. The method of claim 1, wherein monitoring a recumbent angle of the patient comprises obtaining the recumbent angle by using an acceleration. 3. The method of claim 1, comprising: monitoring the recumbent angle of the patient over multiple periods of time to determine recumbent angle values for each period; andanalyzing the recumbent angle values for each period to determine a trend. 4. The method of claim 1, wherein monitoring the recumbent angle comprises obtaining recumbent angle values during the period and obtaining a maximum recumbent angle value for the period. 5. The method of claim 1, wherein monitoring the recumbent angle comprises obtaining recumbent angle values during the period and obtaining an average of the recumbent angle values for the period. 6. The method of claim 1, comprising limiting the period to when the patient is expected or known to be resting. 7. The method of claim 6, comprising limiting the period to when the patient is expected to be resting. 8. The method of claim 6, comprising limiting the period to when the patient is known to be resting. 9. The method of claim 1, comprising discarding reclination data taken during a period that indicates an upright recumbent angle. 10. The method of claim 1, wherein comparing the recumbent angle of the patient to a recumbent angle threshold comprises comparing the recumbent angle of the patient to a patient-specific recumbent angle threshold. 11. The method of claim 1, wherein comparing the recumbent angle of the patient to a recumbent angle threshold comprises comparing the recumbent angle of the patient to a recumbent angle threshold that is a specified percentage or fraction of a recumbent angle threshold that corresponds to a congestive condition. 12. A system for obtaining information related to congestion of a patient, the system comprising: a reclination sensor that is configured to produce a signal indicative of a reclination of the patient;reclination circuitry that is configured to produce reclination data from the reclination signal; anda processing device that is configured to communicate with the reclination circuitry to determine a recumbent angle of the patient from the reclination data, and that is configured to compare the recumbent angle to a recumbent angle threshold that is related to a congestive condition. 13. The system of claim 12, wherein the reclination sensor includes an accelerometer. 14. The system of claim 12, comprising a communication device adapted for transmitting the recumbent angle to another location. 15. The system of claim 12, wherein the processing device is configured to limit the reclination data to a period... | Cardiac Pacemakers, Inc. | A61B005/00 A61B005/02 A61B005/08 A61B005/103 A61B005/117
US07363070 | B2 | 2008-04-22 | Biomagnetic measurement apparatus | 2004-06-25 | Disclosed herein is a biomagnetic measurement apparatus capable of visualizing cardiac electrical current distributions with information on the cardiac morphology of a subject. A magnetic field component in the z direction, vertical to the chest surface of a subject, is measured from two directions, front and back of the chest, and then to calculate the current distributions in the two directions and the distributions of the amplitudes of those current distributions. A three-dimensional standard heart model is created from average data on the cardiac morphology obtained from plural healthy subjects. An optimal position of the model is determined using the coordinates of the sinus node and the coordinates of the left ventricle. Then, a weight coefficient is obtained by front and back current distributions and front and back the distributions of the amplitudes of those current distributions on a set boundary of the model. | 1. A biomagnetic measuring system comprising: a plurality of magnetometers, each adapted to be disposed two-dimensionally at a position of (x, y) coordinates in parallel to the chest surface of a living body and used for measuring a time change of a magnetic field component in a z direction vertical to an xy plane of a biomagnetic field to be generated from the living body or time changes of magnetic components in both x and y directions in parallel to the xy plane from two opposing directions;a calculating device for calculating an output signal from each of said plurality of magnetometers used for measurements in the two opposing directions; anda display device for displaying a result of the calculation;wherein said calculating device performs:(1) calculations to obtain current distributions in the two directions from the output signals and/or to obtain distributions of the amplitudes of those current distributions;(2) a calculation to obtain an isointegral map according to the output signals in a predetermined period, and to obtain a region having an isointegral map value exceeding a predetermined threshold value;(3) a calculation to estimate the amplitude, direction, and position of one current source, from the output signal at a predetermined point of time;(4) a calculation to convert data so as to determine an optimal position for displaying the data that represents a three-dimensional heart model simulating a heart shape, and current distributions in the two directions and/or distributions of the amplitudes of those current distributions obtained in the calculation (1), using the result obtained from at least one of the calculations (2) and (3);(5) a calculation to adjust the base levels of current values into one with respect to position-adjusted current distributions in the two directions and/or distributions of the amplitudes of those current distributions; and(6) a calculation to obtain synthesized image data obtained by projecting the base-level-adjusted current distributions in the two directions and/or the distributions of the amplitudes of those current distributions, from the z direction, on a position denoted by the (x, y) coordinates of the data representing the three-dimensional heart model, andwherein the synthesized image data is displayed two-dimensionally or three-dimensionally on said display device. 2. The apparatus according to claim 1, wherein the predetermined period is defined as a period in which a T wave appears. 3. The apparatus according to claim 1, wherein the predetermined point of time is defined as a starting point of a P wave. 4. A biomagnetic measuring system comprising: a plurality of magnetometers, each adapted to be disposed two-dimensionally at a position of (x, y) coordinates in parallel to the chest surface of a living body and used for measuring a time change of a magnetic field component in a z direction vertical to an xy plane of a biomagnetic field to be generated from the living body or time ch... | Hitachi High-Technologies Corporation | A61B005/05
US07825814 | B2 | 2010-11-02 | Bed occupant monitoring system | 2008-01-22 | The invention provides a bed occupant monitoring system comprising a pressure sensitive member attached to a support member for supporting a bed occupant, the pressure sensitive member comprising a plurality of pressure sensors. Each of the pressure sensors is configured to provide a reflected wave energy pressure signal by reflecting incident wave energy with an intensity which varies with a pressure applied to the sensor. A pair of fibers are coupled to each pressure sensor, each pair of fibers comprising an input fiber and an output fiber. The fibers are coupled to interface electronics comprising a wave energy source coupled to the input fiber of each of the pairs of fibers for providing the applied light energy, and, a wave energy detector coupled to the output fiber of each of the pairs of fibers for converting the scattered light energy into an electrical signal. | 1. A bed occupant monitoring system comprising: a first grouping of spaced-apart fiber-optic pressure sensors configured to generate first light output in response to pressure applied to a first portion of a mattress,a second grouping of spaced-apart fiber-optic pressure sensors configured to generate second light output in response to pressure applied to a second portion of the mattress spaced from the first portion of the mattress, andelectronics, spaced from the first and second groupings of fiber-optic pressure sensors, including: at least one first light source to provide light energy to the first grouping of fiber-optic pressure sensors,at least one first light sensor to detect the first light output from the first grouping of fiber-optic pressure sensors and generate a first electrical signal indicative of pressure applied to one or more of the pressure sensors in the first grouping of fiber-optic pressure sensors,at least one second light source to provide light energy to the second grouping of fiber-optic pressure sensors,at least one second light sensor to detect the second light output from the second grouping of fiber-optic pressure sensors and generate a second electrical signal indicative of pressure applied to one or more of the pressure sensors in the second grouping of fiber-optic pressure sensors, andcircuitry to determine a total pressure applied to the mattress, determine a first pressure applied to the first portion of the mattress, and determine a second pressure applied to the second portion of the mattress, from the first and second electrical signals, and send the first pressure, second pressure, and total pressure to a remote monitoring station. 2. The system of claim 1, wherein each pressure sensor includes an input optical fiber configured to provide light energy from the electronics to the pressure sensor and an output optical fiber configured to return light energy from the pressure sensor to the electronics. 3. The system of claim 2, wherein the input and output optical fibers are non-coupled. 4. The system of claim 2, wherein each of the input optical fibers of the first grouping of pressure sensors is coupled to the at least one first light source and each of the output optical fibers of the first grouping of pressure sensors is coupled to the at least one first light sensor. 5. The system of claim 4, wherein each of the input optical fibers of the second grouping of pressure sensors is coupled to the at least one second light source and each of the output optical fibers of the second grouping of pressure sensors is coupled to the at least one second light sensor. 6. The system of claim 2, wherein the electronics includes the at least one first light source and the at least one second light source each coupled to an input fiber and the at least one first light sensor and the at least one second light sensor each coupled to an output optical fiber. 7. The system of claim 2, wherein each pressure sensor includ... | Hill-Rom Services, Inc. | G08B023/00
US07380981 | B2 | 2008-06-03 | Radiation thermometer | 2004-06-25 | A first thermistor 8 and a second thermistor 9 are arranged forwardly and rearwardly of a thermopile sensor 5. A thermopile chip 55 is arranged and interposed between the first thermistor 8 and an integrated thermistor 57. A sensor cover is mounted in contact with front and side portions of a can portion 59 of a thermopile casing 56. A temperature or a radiant quantity of infrared rays on the front portion of the can portion is estimated from a temperature change of the integrated thermistor per second. | 1. A radiation thermometer comprising: an infrared-ray sensor for measuring a quantity of infrared rays irradiated from an object being measured;sensor-temperature measuring means for measuring a temperature of the infrared sensor;temperature calculating means for calculating a temperature of an object being measured on the basis of a quantity of infrared rays irradiated from the object being measured and a temperature of the infrared-ray sensor, the temperature calculating means having the function of calculating a temperature of the object being measured, according to a status of the object being measured; andstatus specifying means for distinguishing the kind of the object being measured, on the basis of information of variation of the temperature measured by the sensor-temperature measuring means. 2. A radiation thermometer comprising: an infrared-ray sensor for measuring a quantity of infrared rays irradiated from an object being measured;sensor-temperature measuring means for measuring a temperature of the infrared sensor;temperature calculating means for calculating a temperature of an object being measured on the basis of a quantity of infrared rays irradiated from the object being measured and a temperature of the infrared-ray sensor, the temperature calculating means having the function of calculating a temperature of the object being measured, according to a status of the object being measured; andstatus specifying means for specifying the status of the object being measured, on the basis of information of variation of the temperature measured by the sensor-temperature measuring means,wherein the status specifying means has the function of specifying a status of the object being measured, on the basis of a phase lead component of results of measurement of the sensor-temperature measuring means. 3. A radiation thermometer comprising: an infrared-ray sensor for measuring a quantity of infrared rays irradiated from an object being measured;sensor-temperature measuring means for measuring a temperature of the infrared sensor;temperature calculating means for calculating a temperature of an object being measured on the basis of a quantity of infrared rays irradiated from the object being measured and a temperature of the infrared-ray sensor, the temperature calculating means having the function of calculating a temperature of the object being measured, according to a status of the object being measured;a probe receiving therein the infrared-ray sensor and the sensor-temperature measuring means and inserted into an opening, anda plurality of temperature sensors as status specifying means for providing the status of the object being measured arranged in the probe along a direction, in which the probe is inserted,wherein the status specifying means has the function of determining, as the status of the object being measured, the insertion depth of the probe into the object being measured or the kind of the object being measured from among pre... | Omron Healthcare Co., Ltd. | G01J005/00 A61B005/00
US07540841 | B2 | 2009-06-02 | System and method for in-situ mental health monitoring and therapy administration | 2006-12-15 | Method and systems for diagnosing and treating individuals having a mental health disease that provide health related information about one or more of the individuals wherein at least portion of the information comprises collected data on one or more of the individual's activities; analyzes the health related information according to assess the individual's mental health; and creates a treatment plan based at least in part on the individual's assessed state of mental health. | 1. A system for monitoring and treating individuals having a mental health disease comprising, one or more monitoring devices to collect individual daily activity data;a storage device for at least temporarily storing health-related information about one or more of said individuals wherein at least portion of said information comprises data on one or more of said individual's daily activities, and wherein said collected activity data comprises activity level data;a processor for analyzing said health related information to assess said individual's mental health; anda device for generating a treatment plan based at least in part on said individual's assessed mental health; andwherein one or more of the monitoring devices unobtrusively and automatically collects the activity data without active input by the individual. 2. The system of claim 1, further comprising a monitoring system for sensing one or more activities of said individual. 3. The system of claim 2, wherein said monitoring system comprises one or more actigraphy devices worn by the individual. 4. The system of claim 2, wherein the monitoring system comprises one or more of said sensors that continuously collects data over a twenty four hour period. 5. The system of claim 3, further comprising a means for transmitting data corresponding to said sensed activities to a remote location. 6. The system of claim 1, further comprising a means for transmitting at least part of said treatment plan to said individual. 7. The system of claim 6, wherein said means comprises a computer network. 8. The system of claim 1, wherein one or more of said activities is sleeping. 9. The system of claim 1, wherein said health related information comprises mental health information. 10. The system of claim 1, wherein said health related information comprises one or more physiological measurements. 11. The system of claim 1, further comprising a passive device for administering one or more medications to said individual, and a means for activating said passive device. 12. The system of claim 11, wherein said means for activating comprises a radio frequency or infrared signal. 13. The system of claim 1, wherein said activities may be selected from a group of activities consisting of: sleeping, activating or deactivating an in-home device, entering or leaving a living area of the individual, exercising, making sounds, physical movement by the individual, opening or closing a door or window, using a computer or other electronic digital devices, website usage, making financial relating transactions and selecting or using media. 14. A system for monitoring and treating individuals having a mental health disease comprising, a means for at least temporarily storing health-related information about one or more of said individuals wherein at least portion of said information comprises data on one or more of said individual's activities;a processor for analyzing said health related information to assess said... | General Electric Company | A61B005/00
US07435225 | B2 | 2008-10-14 | Method and arrangement for measuring breath gases of a patient | 2006-11-22 | Method and arrangement for measuring breath gases of a patient in which the patient is connected to a breath gas unit by using a sampling line to enable flowing a sample of the breathing gases with a pre-determined sample flow rate to the breath gas measuring unit. The sample flow rate is adjusted in case it is not within limits set by the patient's breathing rate. | 1. Method for measuring breath gases of a patient, the method comprising following step: connecting the patient to a breath gas measuring unit by using a sampling line to enable flowing a sample of the breath gases of the patient with a pre-determined sample flow rate to the breath gas measuring unit for measurement of the sample, andadjusting the sample flow rate to within limits set by the patient's breathing rate. 2. The method of claim 1 wherein the relationship between the sample flow rate and the patient's breathing rate is linear. 3. The method of claim 1 wherein the relationship between the sample flow rate and the patient's breathing rate is logarithmic. 4. The method of claim 1 wherein the relationship between the sample flow rate and the patient's breathing rate is exponential. 5. The method of claim 1 wherein the relationship between the sample flow rate and the patient's breathing rate is higher degree polynomial. 6. The method of claim 1 wherein the sample flow rate is increased while the patient's respiration rate increases and decreased while the patient's respiration rate decreases. 7. The method of claim 1 wherein the method further comprises the step of connecting the patient to a ventilator by using ventilator tubes. 8. Arrangement for measuring breath gases of a patient which arrangement comprises a sampling line and a breath gas measuring unit, the sampling line being arranged to enable flowing a sample of the patient's breath gases with a pre-determined sample flow rate to the breath gas measuring unit for measurement of the sample, the breath gas measuring unit being provided with a flow control arrangement, wherein the flow control arrangement adjusts the sample flow rate to within limits set by the patient's breathing rate. 9. The arrangement of claim 8 wherein the breath gas measuring unit comprises a water trap for separating water and mucus from the sample of the patient's breath gases, a pump for enabling the flow of the sample of the breath gases from the patient through the sampling line to the breath gas measuring unit, a gas sensor for measuring the breath gas sample, a flow measurement unit for measuring sample flow and a CPU for analyzing the results measured and for controlling the pump for adjusting the sample flow. 10. The arrangement of claim 8 wherein the arrangement further comprises a medical monitor display showing essential measuring results. 11. The arrangement of claim 10 wherein the essential measuring results comprise the gas curves, Et- and Fi-values measured and respiration rate. 12. The arrangement of claim 11 wherein the breath gas measuring unit is arranged to measure the rise and fall time from the gas curve measured to take care that the curve has a right shape. 13. The arrangement of claim 8 wherein the arrangement further comprises a ventilator and ventilator tubes, the ventilator tubes being arranged to connect the patient to the ventilator. 14. The arrangement of claim 8, wh... | General Electric Company | A61B005/08
US07775975 | B2 | 2010-08-17 | Analyte sensor | 2007-03-26 | Systems and methods of use for continuous analyte measurement of a host's vascular system are provided. In some embodiments, a continuous glucose measurement system includes a vascular access device, a sensor and sensor electronics, the system being configured for insertion into communication with a host's circulatory system. | 1. A system for measuring an analyte, the system comprising: a vascular access device configured to be in communication with a circulatory system of a host, wherein the vascular access device comprises a catheter and tubing;an analyte sensor configured to reside within the vascular access device, wherein the analyte sensor is configured to measure a concentration of an analyte within the circulatory system; anda flow control device configured to draw back a volume of from about 15 μl to about 150 μl of a sample from the host's circulatory system into the catheter, but not into the tubing, and return the sample back to the host's circulatory system. 2. A system for measuring an analyte, the system comprising: a vascular access device configured to be in communication with a circulatory system of a host;an analyte sensor configured to reside within the vascular access device, wherein the analyte sensor is configured to measure a concentration of an analyte within the circulatory system; anda gravity-fed rotating pinch valve configured to regulate exposure of the sensor intermittently between an infusion solution and a sample from the host's circulatory system, wherein the gravity-fed rotating pinch valve is configured to draw back a volume of less than about 150 μl of a sample from the host's circulatory system into the vascular access device. 3. The system of claim 2, wherein the valve comprises a first position and a second position. 4. The system of claim 3, wherein the valve is configured to move between the first position and the second position over a time period of from about 0.5 seconds to about 10 seconds. 5. The system of claim 3, wherein the valve is configured to meter a flow through the vascular access device at a predetermined flow rate. 6. A system for measuring an analyte, the system comprising: a vascular access device configured to be in communication with a circulatory system of a host;an analyte sensor configured to reside within the vascular access device, wherein the analyte sensor is configured to measure a concentration of an analyte within the circulatory system; anda valve comprising a first position and a second position that is different from the first position, wherein the system is configured such that about 150 microliters or less of a fluid passes through the vascular access device during movement of the valve at a predetermined rate between the first position and the second position during predetermined amount of time, wherein the system is configured to push fluid through the vascular access device during movement of the valve from the first position to the second position, and wherein the system is configured to draw back a sample into the vascular access device during movement of the valve from the second position to the first position. 7. The system of claim 6, wherein the valve is configured such that about 50 microliters or less of a fluid passes through the vascular access device during the movement of ... | DexCom, Inc. | A61B005/00
US07379767 | B2 | 2008-05-27 | Attachable and size adjustable surface electrode for laryngeal electromyography | 2006-01-03 | An electrode for laryngeal electromyography that is attachable to an insert device, endotracheal tune or other similar device that is also size adjustable by cutting to size. The attachable and size adjustable surface electrode of this invention consists of a flexible plate having an anterior and a posterior surface specifically for inserting in the human laryngopharynx adjacent to the cricothyroideus muscles (the vocal cords). An electrical conductive plate is mounted on the anterior surface to provide an electric contact with the cricothyroideus muscles. An insulated wire extends from the electrical conductive plate for monitoring or delivering electrical pulses to the cricothyroideus muscles. There are marked graduations parallel to a center line on the electrical conductive plate for cutting and sizing the flexible plate and electrical conductive plate to the size of the patient's laryngopharynx. There is an adhesive material on the posterior surface of the flexible plate for attachment of the attachable and size adjustable surface electrode for laryngeal electromyography to an endotracheal tube, insert device, postcricoid paddle or other such device. | 1. An attachable and size adjustable electrode for laryngeal electromyography comprising: a flexible plate having an anterior and a posterior surface specifically for inserting in the human laryngopharynx adjacent to the cricothyroideus muscles (the vocal cords);an electrical conductive plate mounted on the anterior surface of the flexible plate, to provide an electric contact with the cricothyroideus muscles;a wire extending from the electrical conductive plate for monitoring or delivering electrical pulses;graduations parallel to a center line marked on the electrical conductive plate or posterior surface of the flexible plate for cutting and sizing the flexible plate and electrical conductive plate to the size of the patient's laryngopharynx; andadhesive material on the posterior surface of the flexible plate, such that the flexible plate with the electrical conductive plate may be wrapped around an endotracheal tube, insert device, postcricoid paddle or other such device and attached thereto with the adhesive material. 2. The attachable and size adjustable electrode for laryngeal electromyography of claim 1 in which said electrical conductive plate is constituted for inserting and retaining adjacent to cricothyroideus muscles in the human laryngopharynx for continuous collection of electrical signals from the cricothyroideus muscles and adapted for purpose of connection to a signal monitor via said wire. 3. The attachable and size adjustable electrode for laryngeal electromyography of claim 1 further comprising alphanumerical characters to mark the graduations. 4. The attachable and size adjustable electrode for laryngeal electromyography of claim 1 in which the wire is attached to the electrical conductive plate between a back side of the electrical conductive plate and the anterior surface of the flexible plate. 5. The attachable and size adjustable electrode for laryngeal electromyography of claim 1 further comprising a plastic film or paper covering the adhesive material, the plastic film or paper being removable to expose the adhesive material for attachment of the attachable and size adjustable electrode to an insert device. | - | A61B005/04
US07369887 | B2 | 2008-05-06 | Rapid multislice black blood double-inversion recovery technique for blood vessel imaging | 2003-06-26 | DIR imaging of blood vessels by administering a series of DIR preparation pulse modules at a repetition interval short enough that at least two DIR preparation pulse modules generally occur within each RR interval, and by acquiring image data for a plurality of slices following each DIR module. | 1. A method of magnetic resonance imaging of blood vessel walls, comprising administering a series of DIR preparation pulse modules at a repetition interval short enough that at least two DIR preparation pulse modules generally occur within each RR interval;in the interval between each DIR preparation pulse module, acquiring image data for a plurality of slices;repeating the data acquisition across a plurality of RR intervals to acquire images for the plurality of slices; andgenerating an output based on the images. 2. The method of claim 1 wherein the repetition interval for the administered DIR modules is less than about 500 msec. 3. The method of claim 1 wherein an inversion time TI0 is less than about 190 msec. 4. The method of claim 1 wherein image data acquisition extends across an interval that begins before and ends after the inversion time TI0. 5. The method of claim 4 wherein image data acquisition occurs in an interval when longitudinal magnetization of blood is reduced to at least 10 percent of full longitudinal magnetization. 6. The method of claim 1 wherein image data acquisition is cardiac triggered. 7. The method of claim 1 wherein image data acquisition is untriggered. 8. The method of claim 1 wherein the DIR modules comprises an inversion pulse followed by a reinversion pulse, and the reinversion pulse reinverts a plurality of the slices to be imaged. 9. The method of claim 8 wherein the DIR modules consist of an inversion pulse followed by reinversion pulse that reinverts all of the slices to be imaged. | Mount Sinai School of Medicine Siemens Medical Solutions USA, Inc. | A61B005/05
US07722535 | B2 | 2010-05-25 | Apparatus and method for assisting in choosing a site for a skin invasive action | 2005-12-05 | Apparatus and method for assisting in choosing a suitable site for a skin invasive action, such as drug injection, e.g. insulin for persons with diabetes, or collecting blood or tissue samples. Measures and processes parameters relating to a specific area part of the skin or subcutis and determines whether the area part is suitable for the skin invasive action based on the processed parameters. Suitable for assisting a person in choosing a site during an injection/sampling procedure, ensuring that skin invasive actions are performed at suitable sites only. Very useful for repetitive skin invasive actions, such as BG measurements and insulin injections. Helps in varying sites for the skin invasive action without the need for keeping a record of used sites manually. Helps in avoiding tissue infiltrations and lipodystrophy. | 1. An apparatus for assisting in choosing a site for a skin invasive action, the apparatus comprising: means for measuring one or more parameters relating to a particular area part of the skin or subcutis of a mammal,means for processing said parameter(s) and keeping track of sites used for a skin invasive action, thereby enabling a person to vary the chosen site,means for categorising the particular area part as belonging to one of at least two body parts based on the processed parameter(s), andmeans for determining whether or not the particular area part is suitable for the skin invasive action based on the processed parameter(s). 2. An apparatus according to claim 1, wherein each body part comprises at least two parts. 3. An apparatus according to claim 1, wherein the at least two body parts are represented by stomach and thigh. 4. An apparatus according to claim 1, wherein the at least two body parts are represented by at least a right part of the stomach, a left part of the stomach, the right thigh and the left thigh. 5. An apparatus according to claim 1, comprising means for indicating whether or not the particular area part is suitable for a skin invasive action. 6. An apparatus for assisting in choosing a site for a skin invasive action, the apparatus comprising: means for measuring one or more parameters relating to a particular area part of the skin or subcutis of a mammal,means for processing said parameter(s),means for categorising the particular area part as belonging to one of at least two body parts based on the processed parameter(s), andmeans for determining whether or not the particular area part is suitable for the skin invasive action based on the processed parameter(s) and whether or not sufficient time has lapsed since the area was last used for a skin invasive action. 7. A method for choosing a site for a skin invasive action, the method comprising: measuring one or more parameters relating to a particular area part of the skin or subcutis of a mammal,providing a processor to process said parameter(s),providing an apparatus to categorize the particular area part based on the processed parameter(s), andproviding an apparatus to determine whether or not the particular area part is suitable for the skin invasive action based on the processed parameter(s), and whether or not sufficient time has lapsed since the area was last used for a skin invasive action. 8. A method according to claim 7, further comprising means for indicating whether or not the particular area part is suitable for the skin invasive action. 9. A method according to claim 8, wherein the indicating means comprises means for producing a warning signal in case it is determined that the particular area part is not suitable for the skin invasive action. 10. A method according to claim 7, wherein the processing means comprises means for comparing at least some of the measured parameter(s) to one or more previously measured corresponding parameters. 11. A ... | Novo Nordisk A/S | A61B005/00
US07383081 | B2 | 2008-06-03 | Training device and method | 2005-07-15 | A wristop heart rate monitor comprising a dial, which comprises a current heart rate indicator, which is responsive to a heart rate signal measured from a user of the wristop heart rate monitor and functionally connected to a heart rate scale, and a reference indicator defining a visually identifiable reference heart rate range. At least one of the indicators is rotatably adjustable relative to the dial, and the heart rate scale and the reference heart rate range are adjustable relative to each other. A method is also described for monitoring the heart rate of a sportsman. The wristop heart rate monitor provides a quickly perceivable and adjustable heart rate monitor structure. | 1. A method for monitoring a heart rate of a person using a wristop heart rate monitor having a dial, the method comprising indicating current heart rate of the person with a first element rotatably adjustable with respect to the dial and responsive to a heart rate signal measured from the person, andindicating a reference heart rate range by at least one second element, which is statically anchored to the dial, wherein indicating current heart rate is performed by using a heart rate scale, the heart rate scale not being shown explicitly in numbers, and the heart rate scale being adjustable relative to the reference heart rate range. 2. A method according to claim 1, wherein indicating current heart rate is performed by highlighting segments of an electronic display, the display segments being arranged circumferentially and being highlightable one by one. 3. A method according to claim 1, wherein the heart rate scale is fitted to the reference heart rate range by using premeasured data on the physical properties of the person. 4. A method according to claim 1, wherein the heart rate scale is adjusted relative to the reference heart rate range by means of software included in the heart rate monitor. 5. A wristop heart rate monitor having a dial, the dial comprising a current heart rate indicator, which is rotatably adjustable with respect to the dial,responsive to a heart rate signal measured from a user of the wristop computer, andfunctionally connected to a heart rate scale, where the heart rate scale is not shown explicitly in numbers, anda reference indicator, which is statically anchored to the dial, anddefines a visually identifiable reference heart rate range,,wherein the heart rate scale is adjustable relative to the reference heart rate range. 6. A wristop heart rate monitor according to claim 5, which comprises memory for storing heart rate data. 7. A wristop heart rate monitor according to claim 6, which comprises a communications interface for connecting the wristop heart rate monitor to a host device in order to transfer heart rate data to the host device. 8. A wristop heart rate monitor according to claim 5, wherein the indicators are positioned at least partly within each other on the fringe area of the dial. 9. A wristop heart rate monitor according to claim 5, wherein the reference indicator comprises an arc- or disc-shaped member having visually identifiable markers for a plurality of physical training areas. 10. A wristop heart rate monitor according to claim 5, wherein at least one of the indicators comprises a display portion having a plurality of display segments essentially radially arranged with respect to the dial, the display segments being highlightable one by one. 11. A wristop heart rate monitor according to claim 5, which comprises a first elliptical zone and a second elliptical zone, the zones being located within each other on the dial such that the first zone comprises the current heart rate indicator and... | Suunto Oy | A61B005/044
US07374536 | B1 | 2008-05-20 | Method for analysis of pain images | 2004-04-16 | A method uses body images and computer hardware and software to collect and analyze clinical data in patients experiencing pain. Pain location information is obtained by the drawing of an outline of the pain on a paper copy or electronic display of the body image. Composite images are generated representing aggregate data for specified patient groups. The coordinates of common anatomic landmarks on differently designed body images are mapped to each other, permitting integrated analysis of pain data, e.g., pain shape, centroid, meta centroid, from multiple body image designs and display of all pain data on a single body image design. Differences and similarities between groups of patients are displayed visually and numerically, and are used to assign the probability of a given patient belonging to a particular diagnostic group or category of disease severity. | 1. A method for identifying clinical characteristics of a patient's pain, comprising the steps of: a. providing a first human body image without pain indicia recorded thereon;b. providing a second human body image substantially similar to said first human body image other than having recorded thereon readable indicia of a first patient's pain, said indicia being recorded on said second human body image at locations in correspondence with locations of the first patient's actual pain;c. digitizing said first human body image and said second human body image if not already digitized;d. coregistering said first human body image and said second human body image;e. comparing electronically said first human body image and said second human body image to determine at least one set of contiguous electronic locations of said pain indicia;f. calculating a single point centroid based on locations of actual pain, said actual pain locations comprising a pain shape;g 1. using said single point centroid to allocate said pain shape to a given human body location;g 2. producing a database of said pain centroids for a plurality of patients known to belong to at least one clinical group identified by at least one of a diagnostic category or a disease severity category;h. comparing the first patient's pain centroid with said database; andi. judging based on said comparison if the first patient is included in at least one of said clinical groups. 2. A method as in claim 1 wherein said second human body image is created using a digitized version of said first human body image, said first human body image being electronically displayed for electronic recording of said pain indicia by a user. 3. A method as in claim 1, further comprising: i. determining a pain shape determined by the outline of said set of contiguous electronic locations, wherein a pain shape for the first patient is matched with at least one pain shape pattern characteristic of said at least one clinical group, and comprising the further steps of: repeating steps a—g2 and i on a plurality of patients in said at least one clinical group to create a respective first visual display derived from pain shapes characteristic of said clinical group;providing a first copy of said first human body image to which said first visual display is added;reviewing the first patient's copy of step b; andidentifying if said first visual display, characteristic of said at least one clinical group, corresponds to the location of pain provided by the first patient in step b. 4. A method as in claim 3 wherein a visual display of a pain shape is combined with other coded clinical information, comprising the further steps of: determining a coding system for a second visual display of clinical information related to said pain shape and the first patient;drawing by computer on a second copy of said digitized first human body image said pain shape for the first patient; anddrawing by computer on said second copy said second visu... | - | A61B005/00 G01N033/48
US07391213 | B2 | 2008-06-24 | Three axis angle invariant RF coil assembly and method and system employing same | 2003-05-02 | A radio frequency coil assembly for use in a magnetic resonance system comprises a set of conductors for detecting magnetic resonance signals in three orthogonal planes and capacitors for resonating the set of conductors at a predetermined frequency. A conductor of the set of conductors is placed on each edge of a cube-shaped volume and the capacitors are placed on each conductor of the set of conductors such that each conductor has substantially equal effective capacitance.;A four element band pass birdcage coil comprises two square end ring segments, each end ring segment comprising four sides of equal length, and four rungs of length equal to a side of the end ring segment, and wherein four rungs join in respective corners of the end ring segments. | 1. A radio frequency coil assembly usable with an NMR or MRI systems comprising: a set of conductors configured for detecting magnetic resonance signals in each of three mutually orthogonal planes defining a cube-shaped volume, wherein a conductor of the set of conductors is placed on each edge of the cube-shaped volume; anda set of capacitors configured for resonating the set of conductors at a predetermined frequency, wherein at least one of the capacitors is coupled to each conductor of the set of conductors, wherein the RF coil assembly is invariant in its performance with respect to the angle and orientation of a main magnetic field of the NMR or MRI system over the cube-shaped volume. 2. The RF coil assembly of claim 1, wherein coaxial cables are coupled to at least three mutually orthogonal conductors from the set of conductors. 3. The RF coil assembly of claim 2, wherein the coaxial cables are grounded and wherein a common point where the mutually orthogonal conductors meet is at ground potential. 4. The RF coil assembly of claim 2, wherein the at least three mutually orthogonal conductors coupled to the coaxial cables comprise a plurality of capacitors of effective capacitance equal to capacitance in each of the other conductors of the RF coil assembly. 5. The RF coil assembly of claim 1, wherein the coil assembly is configured to be sensitive to magnetic resonance signals in a plurality of orientations with respect to a main magnetic field of a magnetic resonance system. 6. The RF coil assembly of claim 1, wherein when placed in service, two orthogonal components of current flow exist in the set of conductors at any given instant in time. 7. The RF coil assembly of claim 1, wherein the coil assembly is configured to detect radio frequency signals emanating within the cube-shaped volume. 8. The RF coil assembly of claim 1, wherein the coil assembly is configured to detect radio frequency signals emanating outside the cube-shaped volume. 9. A four element band pass birdcage coil usable with an NMR or MRI system comprising: two square end ring segments, each end ring segment comprising four sides of equal effective length; andfour rungs of effective length equal to the effective length of each side of each end ring segment, and wherein the four rungs join in respective corners of the end ring segments, wherein the four element band pass birdcage coil is invariant in its performance with respect to the angle and orientation of a main magnetic field of the NMR or MRI system. 10. The birdcage coil of claim 9, further comprising capacitors coupled to each side of the square end ring segments and to each rung in order to provide substantially equal effective capacitance in the square end ring segments and rungs. 11. The birdcage coil of claim 9, wherein at least two coaxial cables are coupled to two respective sides of at least one of the two square end ring segments and at least one coaxial cable is coupled to at least one of the fou... | General Electric Company | G01V003/00 A61B005/055
US08244015 | B2 | 2012-08-14 | Methods and apparatus for detecting aneurysm in vasculatures | 2006-11-22 | Methods and apparatus for detecting aneurysm in vasculatures are provided. The method includes removing bone structures from three-dimensional (3D) computed tomography (CT) angiography image data and extracting spherical shapes from the bone removed 3D CT angiography image data. The method further includes displaying the extracted spherical shapes on an image of the 3D CT angiography image data. | 1. A method for detecting aneurysms, said method comprising: removing bone structures from three-dimensional (3D) computed tomography (CT) angiography image data;identifying texture based features from the bone removed 3D CT angiography image data;extracting spherical shapes from the bone removed 3D CT angiography image data based on the identified texture based features to identify aneurysms based on the extracted spherical shapes; anddisplaying the extracted spherical shapes on an image of the 3D CT angiography image data. 2. A method in accordance with claim 1 wherein the displaying comprises superimposing the extracted spherical shapes on the 3D CT angiography image data. 3. A method in accordance with claim 1 further comprising determining the spherical shapes based on a determined local curvature. 4. A method in accordance with claim 3 further comprising differentiating between spherical shapes and cylindrical shapes based on the determined local curvature. 5. A method in accordance with claim 4 wherein the differentiating comprises using response thresholds to identify spherical shapes and cylindrical shapes. 6. A method in accordance with claim 5 wherein the differentiating further comprises using at least one of a size and an aspect ratio of sphericalness and cylindricalness to determine the thresholds. 7. A method in accordance with claim 1 wherein the extracted spherical shapes are color coded. 8. A method in accordance with claim 1 further comprising determining spherical responses and cylindrical responses to identify spherical shapes. 9. A method in accordance with claim 8 further comprising removing spherical responses that overlap with cylindrical responses. 10. A method in accordance with claim 8 further comprising morphologically closing a cylindrical response volume. 11. A method in accordance with claim 10 wherein the morphological closing is based on at least one of anatomy parameters and acquisition parameters. 12. A method for detecting abnormalities, said method comprising: removing bone structures from three-dimensional (3D) computed tomography (CT) angiography image data;identifying texture based features from the bone removed 3D CT angiography image data;extracting structures corresponding to potential vessel abnormalities from the bone removed 3D CT angiography image data based on the identified texture based features; andidentifying vessel abnormalities based on the extracted structures. 13. A method in accordance with claim 12 wherein the abnormalities comprise aneurysms. 14. A method in accordance with claim 12 wherein the shapes include at least one of spheres and cylinders. 15. A method in accordance with claim 12 wherein the shape based features are extracted from a local curvature of a volumetric region of the bone removed 3D CT angiography image data. 16. A medical imaging apparatus having a radiation source, a detector array, an image processor, a display, and a memory, said medical imaging appa... | General Electric Company | G06K009/00
US08204570 | B2 | 2012-06-19 | Electrode for physiological signal measurements and method for making same | 2006-01-12 | Described are an electrode and electrode catheter using thin metallic threads or wires, for example, microwires having diameters as low as 10−6 to 10−4 meters or less. The embodiments allow for the efficient mounting of at least one electrode on a catheter, resulting in the creation of a flexible ring-microelectrode that is suitable for, amongst other things, the detection of myoelectrical activity in a patient's muscle, such as the diaphragm or other inspiratory-related muscle. | 1. An electrode assembly, comprising: an elongated electrode support defining an outer surface, an inner longitudinal conduit, and a wall separating the outer surface and the inner longitudinal conduit;a wire comprising a first portion, a second portion, and a third portion interposed between the first and second portions;wherein the first and second portions extend inside the inner longitudinal conduit;wherein the third portion extends through the wall to form a loop outside the electrode support and positioned around the outer surface; andwherein the loop is tightened around the outer surface of the electrode support by pulling at least one of the first and second portions of the wire extending inside the longitudinal conduit on opposite sides of the loop. 2. A method for making an electrode assembly having at least one ring-type electrode with a loop portion and a wire portion, comprising: providing an elongated electrode support defining an outer surface, an inner longitudinal conduit, and a wall separating the outer surface and the inner longitudinal conduit;forming the loop portion of the at least one ring-type electrode by connecting a first end of a wire to a section of said wire spaced apart from the first end, wherein the wire portion of the at least one ring-type electrode comprises the wire between the loop portion and a second end of the wire;encircling the outer surface of the electrode support with the loop portion of the at least one ring-type electrode, the loop portion then lying on the outer surface generally perpendicular to the elongated electrode support; andinserting the wire portion of the at least one ring-type electrode inside the inner longitudinal conduit by pulling the second end of the wire within the inner longitudinal conduit across the wall of the elongated electrode support. 3. A method for making an electrode assembly as defined in claim 2, wherein forming the loop portion comprises winding the first end of the wire around a cylinder and fusing the first end of the wire with said section of the wire to form the loop portion of the at least one ring-type electrode. 4. A method for making an electrode assembly as defined in claim 3, comprising repeating the operations of winding the first end of the wire around the cylinder and fusing the first end of the wire with said section of the wire to form the loop portion of the at least one ring-type electrode, along the cylinder at desired interspaces to produce a required number of ring-type electrodes. 5. A method for making an electrode assembly as defined in claim 3, comprising clamping the first end of the wire before fusion. 6. A method for making an electrode assembly as defined in claim 3, comprising cutting a free end of the wire close to the fused portions and sealing the cut free end. 7. A method for making an electrode assembly as defined in claim 3, wherein the wire is coated, and wherein the method further comprises dipping the cylinder in a solvent ... | Maquet Critical Care AB | A61B005/042 H01R043/20
US08195304 | B2 | 2012-06-05 | Implantable systems and methods for acquisition and processing of electrical signals | 2007-10-12 | Improved assemblies, systems, and methods provide an electrical signal processor for acquisition and processing of electric signals from tissue. The electrical signal processor is sized and configured to be implanted in subcutaneous tissue. The electrical signal processor includes an electrically conductive case of a laser welded titanium material. Control circuitry is located within the case, the control circuitry including a rechargeable power source, a receive coil for receiving a first radio frequency wireless telemetry to recharge the power source, and an antenna for receiving a second radio frequency wireless telemetry for communication with the electrical signal processor. | 1. A system comprising: a lead configured to be implanted in a tissue of a patient;at least one electrode electrically coupled to the lead;an electrical signal processor electrically coupled to the lead, wherein the electrical signal processor is configured to be implanted in tissue remote from the at least one electrode, the electrical signal processor comprising: a housing, wherein the housing comprises a header,electrical signal sensing circuitry positioned within the housing, wherein the electrical signal sensing circuitry is configured to acquire electrical signals from the at least one electrode,a rechargeable power source positioned within the housing and configured to supply power to the electrical signal processor,a receive coil positioned within the housing and configured to transcutaneously receive a radio frequency magnetic field configured to recharge the rechargeable power source, andan antenna positioned within the header of the housing and configured to communicate via radio frequency wireless telemetry; andan external programmer configured to generate the radio frequency magnetic field and transcutaneously transmit the radio frequency magnetic field to the receive coil of the electrical signal processor to recharge the rechargeable power source, wherein the radio frequency magnetic field is defined by a frequency between about 30 KHz and about 300 KHz, and wherein the external programmer is further configured to communicate via the radio frequency wireless telemetry with the electrical signal processor, wherein the radio frequency wireless telemetry uses a frequency between about 402 MHz and about 405 MHz. 2. The system of claim 1, wherein the external programmer is configured to transcutaneously transmit the radio frequency magnetic field to the electrical signal processor to recharge the rechargeable power source and simultaneously communicate with the electrical signal processor via the radio frequency wireless telemetry. 3. The system of claim 1, wherein the external programmer is configured to initiate electrical signal sensing by the electrical signal sensing circuitry to acquire the electrical signals. 4. The system of claim 1, wherein the external programmer comprises a charging coil, the charging coil comprising between about 150 turns and about 250 turns of six strands of number 36 enameled magnetic wire. 5. The system of 4, wherein the charging coil has a diameter of between about 40 mm and about 60 mm, and a thickness as measured perpendicular to a mounting plane of between about 2 mm and about 5 mm. 6. The system of claim 1, further comprising: an implantable pulse generator configured to generate electrical stimulation delivery to the patient, wherein the external programmer is configured to activate, via the radio frequency wireless telemetry, the implantable pulse generator to generate the electrical stimulation. 7. The system of claim 6, wherein the external programmer is configured to allow the patient to ... | Medtronic Urinary Solutions, Inc. | A61N001/08 A61B019/00
US07874995 | B2 | 2011-01-25 | Reducing or avoiding muscle cramps | 2006-11-01 | Muscle cramps can be reduced or avoided by monitoring the concentration of salt in perspiration to indicate the degree of salt depletion. Based on the degree of salt depletion, a sufficient amount of rehydration beverage is consumed to normalize the salt level. | 1. A product for reducing muscle cramps comprising: a packaging comprising an orally-consumable composition having at least one salt and a table providing an estimate of a quantity of sweat secreted during physical activity based on a level of sweat and a weight of the user;a tester associated with the packaging, said tester including a test portion configured to be exposed to body fluid comprising sweat for use in obtaining a result indicative of an estimated degree of salt depletion from a user;a test chart associated with the packaging configured to be compared with the tester after exposed to the body fluid to provide a test result of an estimated degree of salt loss; anddosage information regarding the orally-consumable composition configured to allow the user to determine a quantity of the orally-consumable composition to consume, based on the test result for salt replenishment and the estimate of a quantity of sweat secreted during physical activity, sufficient to substantially limit muscle cramping. 2. The product of claim 1, wherein the test chart comprises at least a portion of the dosage information. 3. The product of claim 1, wherein the at least one salt comprises an electrolyte selected from the group consisting of: sodium, potassium, magnesium, calcium, chloride, and combinations thereof. 4. The method of claim 1, wherein the consumable composition is selected from the group consisting of: a powder, a gel, a solid, a liquid, and combinations thereof. 5. The product of claim 1, further comprising a body fluid collection unit configured to be dermally mounted onto the skin of the test subject during physical exertion, wherein the tester is further configured to be compatible with the sample collection unit. 6. The product of claim 5, wherein the body fluid collection unit comprises: a first side substantially secured to a second side at a perimeter, such as to create an internal space between first and second sides; andan opening on the first side from an outside of the collection unit to the internal space, wherein the opening is configured to allow perspiration to flow within the collection unit through the opening during physical exertion. 7. The product of claim 6, wherein the body fluid collection unit further comprises an absorbent layer configured to be in substantial contact with the test subject during physical exertion, wherein the absorbent layer extends through the opening of the collection unit into the internal space, wherein during use, perspiration travels from the test subject through the absorbent layer and into the collection unit. 8. A product for reducing muscle cramps comprising: a packaging comprising an orally-consumable composition having at least one salt and a table providing an estimate of a quantity of sweat secreted during physical activity based on a level of sweat and a weight of the user;a tester associated with the packaging, said tester including a test portion configured to be exposed to bod... | Stokely-Van Camp, Inc. | A61B005/05 A61B005/00 A61K047/00
US08355776 | B2 | 2013-01-15 | Hemoglobin contrast in magneto-motive optical doppler tomography, optical coherence tomography, and ultrasound imaging methods and apparatus | 2007-10-18 | Provided herein are systems, methods, and compositions for the use of optical coherence tomography for detection of cells. | 1. A system for imaging, comprising: a magnet for applying a magnetic field to vessels to be imaged, wherein the applied magnetic field interacts with hemoglobin within the vessels; andan optical coherence tomography apparatus for detecting magnetic movement of the hemoglobin within the vasculature. 2. The system of claim 1, wherein the magnetic field is oscillating. 3. The system of claim 1, wherein the magnet comprises a solenoid coil with a ferrite core. 4. The system of claim 3, wherein the optical coherence tomography apparatus further comprises a sample arm, and wherein a probe is coupled to the sample arm of the optical coherence tomography apparatus and the magnet. 5. The system of claim 4, wherein the optical coherence tomography apparatus is a magneto-motive optical Doppler tomography imaging system for detecting the blood flow affected by the magnetic field. 6. The system of claim 5, wherein the magneto-motive optical Doppler tomography system comprises: a light source generating light energy;an interferometer coupled to the light energy, wherein the interferometer includes a reference and sample light paths coupled to a light splitter;a modulator coupled to the interferometer for modulating the optical path length difference in the reference arm and the sample arm;a scanner coupled to the sample arm for scanning the vessels being image;a rapid scanning optical delay line coupled to the reference arm;a photodetector coupled to the interferometer for detecting backscattered radiation received by the interferometer from the scanner to detect interference fringes; anda processor for processing the reflected light energy from the reference arm and a signal reflected off of the moving blood flow to produce a tomographic image and a tomographic flow velocity image. 7. The system of claim 6, wherein the magneto-motive optical Doppler tomography system includes a scanning element to permit three dimensional scans. 8. The system of claim 7, wherein the magneto-motive optical Doppler tomography system includes a dual-balanced photodetector. 9. The system of claim 8, wherein the magneto-motive optical Doppler tomography system includes a circulator coupled to the interferometer and the photodetector. 10. A method for imaging a blood flow, comprising: applying a magnetic field to the blood flow, wherein the blood flow comprises a plurality of hemoglobin molecules and wherein the magnetic field interacts with the hemoglobin to cause a change in the blood flow; anddetecting the blood flow by detecting the change in the blood flow caused by the interaction with the hemoglobin molecules with the magnetic field, wherein the change is detected using a optical coherence tomography instrumentation. 11. The method of claim 10, wherein the applying of the magnetic field comprises temporally oscillating the magnetic field. 12. The method of claim 11, further comprising coupling the optical coherence tomography instrumentation and the magnetic fiel... | Board of Regents, The University of Texas System | A61B006/00
US08175692 | B2 | 2012-05-08 | Electrocardiogram signal-processing method and electrocardiogram signal-processing device | 2005-12-22 | An electrocardiogram signal processing method and device for extracting a fetus electrocardiogram signal included in a biopotential signal detected from an electrode attached to a mother's body is provided. The electrocardiogram signal processing method for extracting an electrocardiogram signal of a fetus (1b) from a biopotential signal containing electrocardiogram signals of the mother's body (1) and a fetus (1b) inputted through an electrode (E) attached to the mother's body (1) during pregnancy, comprises a reference signal generating step 4 of generating a reference signal for separating/extracting a fetus electrocardiogram signal of a specified induction type according to a beat rate signal inputted from a sensor (S) for detecting the beat rate of the fetus (1b) and a fetus electrocardiogram signal extracting step 5 of separating/extracting the fetus electrocardiogram signal of the specified induction type from the biopotential signal inputted through an electrode (E) according to the reference signal generated at reference signal generating step 4 by a reference system independent component analyzing method. | 1. An electrocardiogram signal processing method for extracting an electrocardiogram signal of a fetus from a biopotential signal containing electrocardiogram signals of the fetus and of a pregnant mother's body inputted via electrodes attached to the pregnant mother's body, comprising: a reference signal generating step for generating a reference signal, on the basis of a heartbeat period generating signal inputted from a detector for detecting a heartbeat period signal of the fetus; anda fetal electrocardiogram signal extracting step for separating and extracting the fetal electrocardiogram signal of a designated lead type from the biopotential signal, which was inputted from said electrodes, by using independent component analysis with references, which performs iterative computational estimations using, per computation, the reference signal generated in said reference signal generating step. 2. The electrocardiogram signal processing method according to claim 1, wherein said heartbeat period generating signal is an ultrasound signal inputted from an ultrasound sensor that can be attached to the mother's body. 3. The electrocardiogram signal processing method according to claim 1, further comprising: a maternal electrocardiogram signal removing step for removing, from the biopotential signal inputted from said electrodes, a primary component of an electrocardiogram of the mother's body, which is based on the electrocardiogram signal of the mother's body inputted via maternal electrodes attached primarily to a chest part of the mother's body. 4. The electrocardiogram signal processing method according to claim 3, further comprising: an averaged biopotential signal generating step for averaging a plurality of biopotential signals inputted from said electrodes that are attached so that the biopotential signals obtained at a plurality of different locations on the mother's body have spatially independent vector components, and for generating an averaged biopotential signal; andan averaged maternal electrocardiogram signal generating step for averaging a plurality of electrocardiogram signals of the mother's body inputted from the maternal electrodes, which are attached so that the biopotential signals obtained at a plurality of different locations primarily on the chest part of the mother's body have spatially independent vector components, and for generating an averaged maternal electrocardiogram signal, whereinin said maternal electrocardiogram signal removing step, the primary component of the electrocardiogram of the mother's body, which is based on the averaged maternal electrocardiogram signal generated in said averaged maternal electrocardiogram signal generating step, is removed from the averaged biopotential signal generated in said averaged biopotential signal generating step. 5. The electrocardiogram signal processing method according to claim 3, wherein in said maternal electrocardiogram signal removing step, a transformation vecto... | Tohoku University | A61B005/0444
US09489640 | B2 | 2016-11-08 | Methods and systems for compliance confirmation and incentives | 2007-07-12 | Methods and systems are disclosed for monitoring use by a user of a portable research device based on one or more kinds of monitored data. Methods and systems are disclosed for monitoring use by a user of a portable research device in accordance with at least one predetermined use criterion using actively and/or passively gathered data. | 1. A method of monitoring use by a user of a portable research device in accordance with at least one predetermined use criterion, the method comprising: producing passively monitored data in a portable research device, wherein a portion of the monitored data relates to the portable research device's ability to produce research data based on the portable research device's exposure to media;communicating a request message to the portable research device from a monitoring system;automatically producing a response message using the portable research device, the response message is at least partly based on the passively monitored data;communicating the response message to the monitoring system; anddetermining in the monitoring system, whether the use of the portable research device complies with at least one predetermined use criterion and/or a level of compliance therewith based on the passively monitored data and the response message. 2. The method of claim 1, wherein the request message includes a text message, a telephone call, a voice mail, an e-mail, a voice message, a sound, a plurality of sounds, a web page, an image, a light alert, or a combination thereof. 3. The method of claim 1, wherein the request message requests a pre-determined response that acknowledges receipt of the request message. 4. The method of claim 1, wherein the request message is accompanied by data of interest to the user. 5. The method of claim 1, wherein the response message is generated by selecting stored data using a message input. 6. The method of claim 1, wherein the response message is generated in response to a request for a pre-determined response. 7. A method of monitoring use by a user of a portable research device in accordance with at least one predetermined use criterion, the method comprising: communicating a request message to the portable research device, the request message requesting data representing an ability of the portable research device to gather, store and/or communicate research data pertaining to the portable research device's exposure to media;receiving a response message communicated from the portable research device including the requested data; andstoring data indicating whether the user is in compliance with the at least one predetermined use criterion and/or a level of the user's compliance therewith based on the received data. 8. The method of claim 7, wherein the request message includes a text message, a telephone call, a voice mail, an e-mail, a voice message, a sound, a plurality of sounds, a web page, an image, a light alert, or a combination thereof. 9. The method of claim 7, wherein the request message is accompanied by data of interest to the user. 10. The method of claim 7, wherein the response message is generated by selecting stored data using a message input. 11. The method of claim 7, wherein the response message is generated in response to a request for a pre-determined response. 12. A system for monitoring us... | THE NIELSEN COMPANY (US), LLC | A61B005/00 G06F019/00 G06Q010/00 G06Q010/10 G06Q030/02
US10537362 | B2 | 2020-01-21 | Device for positioning a probe in living tissue | 2007-10-05 | A device for positioning a probe in living tissue, the device including a casing having an underside for positioning on the tissue, the probe, which can be moved relative to the casing beyond the underside in an insertion direction to be inserted into the tissue, and a signal means carried by the casing such that it can be moved in the insertion direction to an end position, wherein the signal means slaves the probe when moving in the insertion direction. | 1. A device for positioning a probe in living tissue, the device comprising: an insertion aid movable in an insertion direction and a retraction direction;a casing having an underside for positioning on the tissue;a probe that is movable relative to the casing beyond the underside in the insertion direction;an electronics unit slidably mounted to the casing, wherein the casing guides movement of the electronics unit in the insertion direction, and wherein the electronics unit has a transmitter, a signal memory and/or a processor; anda connector between the electronics unit and the probe, the connector mechanically and electrically connecting the electronics unit to the probe;wherein, during movement of the electronics unit in the insertion direction, a force is transmitted from the electronics unit through the connector to move the probe in the insertion direction to be inserted into the tissue, and wherein the probe remains fixed to the electronics unit when the insertion aid is moved in the retraction direction. 2. The device of claim 1, wherein the connector provides a rigid connection between the electronics unit and the probe. 3. The device of claim 1, wherein the connector comprises one or more signal wires. 4. The device of claim 1, wherein the electronics unit is housed in a carrier, the carrier having an opening in the insertion direction through which the probe protrudes when inserted in the tissue. 5. The device of claim 4, wherein the carrier cooperates with the casing during movement of the electronics unit in the insertion direction. 6. The device of claim 5, wherein the carrier and the casing form cooperating guiding paths. 7. The device of claim 1, further comprising an insertion aid for the probe, the insertion aid including a needle. 8. The device of claim 7, wherein the needle surrounds the probe and comprises a slit through which the connector extends to connect the probe to the electronics unit. 9. The device of claim 1, wherein the probe is a measuring probe for measuring a medical parameter in a body fluid. 10. The device of claim 1, wherein the electronics unit is positioned relative to the probe in a direction transverse to the insertion direction. 11. The device of claim 1, wherein the probe is fixed to the electronics unit. 12. A method of positioning a probe in living tissue, the method comprising: providing a casing;providing an electronics unit that is connected to the probe and is slidably mounted to the casing, the electronics unit having a transmitter, a signal memory and/or a processor;mechanically and electrically connecting the electronics unit to the probe with a connector;positioning an underside of the casing on the tissue;using an insertion aid to move the electronics unit in an insertion direction, the electronics unit being guided by the casing; andtransmitting a force from the electronics unit through the connector to move the probe in the insertion direction into the tissue, whereby the probe... | Roche Diabetes Care, Inc. | A61B017/34 A61B005/145 A61B005/1473 A61B005/1486 A61B005/00
US20080091111 | A1 | 2008-04-17 | Sphygmomanometer Of Multi Functional | 2005-07-07 | Disclosed is a multifunctional sphygmomanometer. The multifunctional sphygmomanometer comprises a blood pressure measurement pressing part provided around the arm of a human body and receiving air, thereby measuring blood pressure; a respiration measurement pressing part provided around the abdomen of the human body and receiving air, thereby measuring respiration and enabling blood pressure reduction training; and a main body capable of supplying and exhausting air to the blood pressure measurement or respiration measurement pressing part, displaying the measured blood pressure or respiration or pulse, and controlling the respiration measurement pressing part to be changed for the blood pressure reduction training. Accordingly, it is possible to measure blood pressure and implement blood pressure reduction training in a simple and easy way at the same time since it is possible to measure blood pressure and respiration by using a pressing part connector and a pressure measurement method used in a conventional arm-type sphygmomanometer as they are, and it is possible to measure blood pressure and implement blood pressure reduction training with a minimum additional cost since a separate amplifying circuit or sensor for measuring respiration is not needed at all by using a motor pump and a valve provided to a conventional sphygmomanometer. | 1. A multifunctional sphygmomanometer comprising: a blood pressure measurement pressing part provided around the arm of a human body and receiving air, thereby measuring blood pressure; a respiration measurement pressing part provided around the abdomen of the human body and receiving air, thereby measuring respiration and enabling blood pressure reduction training; and a main body capable of supplying and exhausting air to the blood pressure measurement or respiration measurement pressing part, displaying the measured blood pressure or respiration or pulse, and controlling the respiration measurement pressing part to be changed for the blood pressure reduction training. 2. The multifunctional sphygmomanometer according to claim 1, wherein the main body includes: a power part supplying power to the main body; an input part capable of setting and selecting an operational function of the main body; an output part displaying blood pressure and respiration measured by the blood pressure measurement or respiration measurement pressing part, and a blood pressure reduction training time and an operational function mode inputted by the input part; a tube connector connecting a tube of the blood pressure measurement or respiration measurement pressing part; an internal motor pump supplying air to the blood pressure measurement or respiration measurement pressing part; a pressure sensor measuring a change of air pressure inside the blood pressure measurement or respiration measurement pressing part and converting the same into an electric signal; an exhaust valve capable of exhausting air inside the blood pressure measurement or respiration measurement pressing part; and a control part controlling opening/closing of the exhaust valve and an operation of the motor pump according to a function selected by the input part, receiving a measurement value of the air pressure change from the pressure sensor and transmitting the received measurement value to the output part to output the same. 3. The multifunctional sphygmomanometer according to claim 2, wherein the output part is provided with any one between a display window for visually displaying the operational function of the main body inputted by the input part and the measurement value of the air pressure change transmitted by the control part and a speaker for auditory indication thereof. 4. The multifunctional sphygmomanometer according to claim 1, wherein the blood pressure measurement or respiration measurement pressing part includes: a pressing part filled with air injected via the tube connector; a tube connecting the tube connector and the pressing part, thereby supplying or exhausting air; and a belt enabling the blood pressure measurement or respiration measurement pressing part to be provided around the arm or abdomen of the human body. 5. The multifunctional sphygmomanometer according to claim 2, wherein an amplifier amplifying a signal of the pressure sensor to transmit the same to th... | - | A61B005/0205
US20080146889 | A1 | 2008-06-19 | Method of monitoring human physiological parameters and safty conditions universally | 2006-12-13 | In a method of monitoring human physiological parameters and safe condition universally, the method is applied to a monitoring apparatus worn at an examinee's body and includes the steps of: monitoring the examinee's current plurality of physiological parameters and plurality of movement information; analyzing the movement information to determine whether or not the examinee is in motion; analyzing the physiological parameters to determine whether or not each physiological parameter is in compliance with a normal physiological standard preinstalled in the monitoring apparatus if the examinee is determined not in motion, and also determining whether or not each physiological parameter is in compliance with a normal physiological standard preinstalled in the monitoring apparatus; and issuing a first precaution reporting signal to an identified recipient and sending out the first precaution reporting signal via a wireless transmission, if the physiological parameters are incompliance with the normal physiological standards. | 1. A method of monitoring human physiological parameters and safty condition universally, which is applied to a monitoring apparatus worn at an examinee's body, comprising the steps of: monitoring said examinee's current plurality of physiological parameters and plurality of movement information;analyzing said movement information to determine whether or not said examinee is in motion;analyzing said physiological parameters when said examinee is determined not in motion, and determining whether or not said each physiological parameter is in compliance with a normal physiological standard preinstalled in said monitoring apparatus; andissuing a first precaution reporting signal to an identified recipient, when said physiological parameters are incompliance with said normal physiological standards, and sending out said first precaution reporting signal via a wireless transmission. 2. The method of claim 1, wherein when said monitoring apparatus monitors said examinee's current plurality of physiological parameters, said method further comprises the steps of: continuously collecting said examinee's current heart rate by a heart rate reading portion of said monitoring apparatus;counting said examinee's heart rate within a predetermined time by said heart rate reading portion;continuously counting said examinee's current respiration rate by a respiration rate reading portion of said monitoring apparatus; andcounting said examinee's respiration rate within a predetermined time by said respiration rate reading portion. 3. The method of claim 2, wherein when said monitoring apparatus analyzes said movement information and determines whether or not said examinee is in motion, said method further comprises the steps of: a movement sensor module of said monitoring apparatus continues collecting a plurality of first movement data produced by said examinee;said movement sensor module computes said first movement data to obtain a current displacement information of said examinee;said displacement information is used for determining whether or not said examinee continues producing a displacement; andwhen said displacement data indicates that said examinee does not continue producing said displacement, then said examinee will be determined as not in motion, and said each physiological parameter of said examinee will be analyzed. 4. The method of claim 3, wherein when said monitoring apparatus analyzes said each physiological parameter of said examinee, said method further comprising the steps of: reading a normal heart rate range of said normal physiological standards, and determining whether or not said heart rate computed by said heart rate reading portion falls within said normal heart rate range; andreading a normal respiration rate range of said normal physiological standards when said heart rate does not fall within said normal heart rate range, and determining whether or not a respiration rate received by said respiration rate reading portion falls with... | National Yang-Ming University | A61B005/00
US20080154154 | A1 | 2008-06-26 | INTERNET-BASED SYSTEM AND A METHOD FOR AUTOMATED ANALYSIS OF TACTILE IMAGING DATA AND DETECTION OF LESIONS | 2008-02-27 | An Internet-based system is described including a number of patient terminals equipped with tactile imaging probes to allow conducting of breast examinations and collecting the 2-D digital data from the pressure arrays of the tactile imaging probes. The digital data is processed at the patient side including a step of detecting moving objects and discarding the rest of the data from further analysis. The data is then formatted into a standard form and transmitted over the Internet to the host system where it is accepted by one of several available servers. The host system includes a breast examination database and a knowledge database and is designed to further process, classify, and archive breast examination data. It also provides access to processed data from a number of physician terminals equipped with data visualization and diagnosis means. The physician terminal is adapted to present the breast examination data as a 3-D model and facilitates the comparison of the data with previous breast examination data as well as assists physicians in feature recognition and final diagnosis. | 1. A method for acquisition and analysis of tactile imaging data and detection of lesions in a soft tissue comprising the steps of: a. providing a tactile imaging probe with an array of tactile sensors,b. acquiring and preliminary processing tactile imaging data in a 2-D digital format using said imaging probe,c. detecting moving objects data in said tactile imaging data,d. retaining said moving objects data, while discarding other data,e. digitally formatting said data and transmitting thereof to a network for further analysis and diagnosis. 2. The method as in claim 1, wherein said step of detecting said moving objects includes obtaining a prehistory for each of said tactile sensors within a predetermined period of time, determining a signal minimum within that period of time, and subtracting said minimum from the current level of signal to detect said moving objects in said underlying soft tissue. 3. The method as in claim 2, wherein said period of time is about ½ to 1 second. 4. The method as in claim 1, wherein said step “b” further including the steps of temporal and spatial filtration, skewing calculation, and pedestal adjustment. 5. The method as in claim 1, wherein said step “e” further including the steps of convolution filtration, pixel rating and removal, 2-D interpolation, and segmentation. | ARTANN LABORATORIES, INC. | A61B005/103 G06K009/00
US20080146887 | A1 | 2008-06-19 | Intelligent personal health management appliances for external and internal visualization of the human anatomy and for dental/personal hygiene | 2005-03-13 | A system, method and apparatus for real time visualization of various internal and external parts of the human anatomy, using an intelligent visualization appliance that operates with wired or wireless communication capabilities for communication with one or more other intelligent personal health management appliances, cellular telephone, PDA, lap top computers and other mobile devices, stationary devices and local, central and Internet servers. The intelligent visualization appliance is additionally capable of cleaning various parts of the human body and application of medications. Further including an intelligent dental hygiene system and apparatus for visualization and customized cleaning in conjunction with an intelligent dental hygiene appliance. The intelligent visualization appliance and the intelligent dental hygiene appliance is enabled with internal processing, storage, software, display and other capabilities for standalone operation or operation in conjunction with a mobile device, stationary device and one or more servers in a wired or wireless network. | 1-35. (canceled) 36. A visualization system for visualization of the human anatomy, the system comprising a visualization appliance and a central server coupled via network communication means, wherein the visualization appliance performs visualization of an internal anatomical cavity and external anatomical visualization and comprises: a processor coupled to at least one of control inputs/outputs, optional ports for connection to an external system, an internal storage device, an internal bus that communicates between different components and subsystems, a display, and a power source;an imager located internal to the visualization appliance and coupled to the processor, wherein the imager acquires images of the human anatomy;an energy source coupled to the processor, the energy source including one or more of optical, light, electromagnetic, and X-Ray energy for selectively imaging the human anatomy;a transmitter/receiver coupled to the processor, wherein the transmitter/receiver transfers voice, audio, images, and data to and from external devices that include servers and mobile devices selected from a group consisting of cellular telephones, personal digital assistants (PDAs), personal computers, and external displays;at least one of sterilized and disposable components; andidentification means that identify the visualization appliance, the identification including at least one of alpha designation, numeric designation, internet protocol (IP) identification, visual identification, optical identification, electronic identification, and radiofrequency (RF) identification. 37. The visualization system of claim 1, wherein the visualization appliance comprises: at least one reservoir selected from a group consisting of reservoirs for one time use, refillable reservoirs, cartridges for one time use, and replaceable cartridges, wherein the reservoir contains a material that includes one or more of medications, fluids, pastes, semi-solids, solids, powders, aerosols, gases;means for delivering the materials to an anatomical location at a selected time and in selected quantity for a selected action including one or more of teeth cleaning, teeth brushing, wherein the delivering occurs at least one of prior to the visualization of the selected anatomy, during the visualization, after the visualization. 38. The visualization system of claim 1, comprising: means for correlating a specific visualization appliance to a specific individual;means for dedicated use by that individual of his/her assigned intelligent visualization appliance in conjunction with a user-selected identification method that includes the identification means. 39. The visualization system of claim 1, comprising means for automatically recognizing the visualization appliance using an individual identification means carried on an individuals person. 40. The visualization system of claim 1, wherein the visualization appliance comprises means for visual examination of internal cavities ... | - | A61B005/00
US07357917 | B2 | 2008-04-15 | Diagnostic procedures using | 2004-01-21 | An in vivo non-invasive method for detecting and/or diagnosing a pathological condition using hyperpolarized 129Xe spectroscopy is disclosed. Generally stated, the method includes determining the magnitude of spectral peaks which represent particular chemical shifts and comparing the observed magnitudes to those of healthy individuals. Preferably, the method includes subtracting substantial backgrounds and accounting for secondary conditions such as the polarization of hyperpolarized gas administered. Additionally, a quantitative analysis of hyperpolarized 129Xe spectra advantageously allows, a physician to establish the extent of disease progression. Advantageously, this method can be used regardless of the method of hyperpolarized 129Xe administration. | 1. A method for detecting atherosclerosis suitable for in vivo evaluations comprising: administering a first bolus of hyperpolarized 129Xe gas in vivo to a patient so that said hyperpolarized 129Xe travels to a region of interest;applying a first at least one excitation pulse to said first administered hyperpolarized 129Xe in the region of interest;acquiring at least one first response signal spectrum presenting a response of said hyperpolarized 129Xe to said at least one pulse via nuclear magnetic resonance spectroscopy;identifying at least one spectral region of interest in said first response signal spectrum;analyzing said at least one spectral region of interest in said first response signal spectrum;determining the presence of atherosclerotic plaques on the basis of the presence or absence of at least one spectral peak and/or at lest one selected feature of at least one spectral peak in the response signal spectrum based on said analyzing and identifying steps;providing a therapeutic agent to the patient to treat the atherosclerotic condition; thenadministering a second bolus of hyperpolarized 129Xe gas in vivo to a patient so that said hyperpolarized 129Xe travels to a region of interest;applying a second at least one excitation pulse to said second administered hyperpolarized 129Xe in the region of interest;acquiring at least one second response signal spectrum representing the response of said hyperpolarized 129Xe to said at least one pulse sequence via nuclear magnetic resonance spectroscopy;identifying at least one spectral region of interest ins aid second response signal spectrum;analyzing said at least one spectral region of interest in said second response signal; andevaluating the treatment efficacy of the therapeutic agent based on the first and second analyzing steps. 2. A method according to claim 1, wherein said evaluating step comprises comparing selected spectral characteristics in the first and second response signal spectrums. 3. A method according to claim 1, wherein said second analyzing step further comprises identifying whether the atherosclerotic condition has deteriorated or progressed from the time of the first analyzing step. 4. A method according to claim 1, further comprising evaluating at least one of the acquired first and second response signal spectrums to identify whether the atherosclerosis is likely to correspond to an early stage with soft, fatty deposits, an intermediate stage with moderate calcification, or a late stage with hard mineralized or calcified deposits and/or lesions. 5. A method for detecting atherosclerosis according to claim 1, wherein the region of interest comprises at least one of the carotid arteries. 6. A method for detecting atherosclerosis according to claim 5, wherein said at least one excitation pulse for the first and second applying steps comprises a resonant RF pulse sequence selected to produce large flip angles in said hyperpolarized 129Xe. 7. A method according to claim... | Medi-Physics, Inc. | A61B005/055
US07359745 | B2 | 2008-04-15 | Method to correct magnetic field/phase variations in proton resonance frequency shift thermometry in magnetic resonance imaging | 2003-05-14 | PRF shift MRI data is acquired. The PRF shift MRI data may include signals affected by both a desired PRF shift and an undesired PRF shift. Thus, example systems and methods describe manipulating the PRF shift MR! data to make it substantially free of the effects of the undesired PRF shift, which facilitates displaying certain MRI images based on the desired PRF shift. | 1. A method, comprising: centering a point of interest of an object to be imaged in a field of view;receiving a first MRI data of the object;establishing a reference image from the first MRI data;receiving one or more second MRI data of the object, where the object has been subjected to one or more proton resonance frequency altering actions;determining a maximum k-space amplitude location in one or more of the second MRI data;manipulating the first MRI data to align the maximum k-space amplitude locations with an assumed k-space center to within a tolerance;phase correcting the first MRI data;determining a wrap free phase change from the reference image on an element-by-element basis; andproducing a display data that can be displayed, where the display data facilitates displaying the results of a desired phase shift event on the object to be imaged. 2. The method of claim 1, where determining a maximum k-space amplitude location comprises iteratively bisecting a given search space about an initial guess where one or more linear phase offsets in an image domain are employed to selectively interpolate midpoints between one or more known k-space amplitudes. 3. The method of claim 1, where phase correcting the first MRI data comprises employing the phase of a low resolution image of an N×M mask of low-frequency Fourier co-efficients as a phase correction map, where N and M refer to the respective number of rows and columns of data contained within the mask, M and N being integers. 4. A method, comprising: centering a point of interest of an object to be imaged in a field of view;receiving a first MRI data of the object;establishing a reference image from the first MRI data;receiving one or more second MRI data of the object, where the object has been subjected to one or more proton resonance frequency altering actions;determining a maximum k-space amplitude location in one or more of the second MRI data;manipulating the first MRI data to align the maximum k-space amplitude locations with an assumed k-space center to within a tolerance;phase correcting the first MRI data;determining a wrap free phase change from the reference image on an element-by-element basis; andproducing a display data that can be displayed, where the display data facilitates displaying the results of a desired phase shift event on the object to be imaged,where phase correcting the first MRI data comprises employing the phase of a low resolution image of an N×M mask of low-frequency Fourier co-efficients as a phase correction map, where N and M refer to the respective number of rows and columns of data contained within the mask, M and N being integers, andwhere N is less than 5 and where M is less than 5. 5. The method of claim 3, where N and M are related to one or more of the FOV and the size of the expected site of phase variation. 6. A method, comprising: centering a point of interest of an object to be imaged in a field of view;receiving a first MRI data of the object;... | Case Western Reserve University | A61B005/05
US07367954 | B2 | 2008-05-06 | Method and apparatus for determining cardiac output | 2004-01-23 | A method and apparatus for use in determining the cardiac output. The method includes measuring a first parameter indicative of a patient's oxygen uptake and a second parameter indicative of the patient's fractional arterial oxygen concentration. The method also includes inducing a change in the patient's arterial oxygen concentration while taking these measurements to monitor the effects of the change in the patient's arterial oxygen concentration. The cardiac output is determined from the data collected regarding the effects of the change in the patient's arterial oxygen concentration. | 1. An apparatus for measuring cardiac output comprising: means for measuring a first parameter indicative of a patient's oxygen uptake;means for measuring a second parameter indicative of such a patient's fractional arterial oxygen concentration;means for inducing a change in such a patient's arterial oxygen concentration;a processor adapted to determine an estimate of such a patient's cardiac output based on the output of the first parameter and the second parameter; andoutputting means for outputting a result indicative of such a patient's cardiac output. 2. The apparatus according to claim 1, wherein the means for measuring the second parameter is a pulse oximetry system including a pulse oximeter sensor in contact with such a patient. 3. The apparatus according to claim 1, wherein the second parameter indicative of fractional arterial oxygen concentration is one of SaO2, PaO2, CaO2 or SpO2. 4. The apparatus according to claim 1, wherein the patient flow measuring system includes a flow sensor operatively coupled to such a patient's airway such that gas inhaled and exhaled by the patient passes through the flow sensor. 5. The apparatus according to claim 1, wherein the oxygen analyzing system includes an oxygen analyzing element comprising (a) an airway adapter having an optical window and (b) an oxygen transducer having an photoemitter and a photodetector, and wherein the oxygen analyzing element is disposed proximate to such a patient's airway such that gas inhaled and exhaled by such a patient passes in front of the optical window. 6. The apparatus according to claim 1, wherein the means for inducing a change in such a patient's arterial oxygen concentration comprises a system for introducing a non-oxygen breathing gas into a stream of gas to be inhaled by such a patient or a system for introducing oxygen into the stream of gas to be inhaled by such a patient. 7. The apparatus according to claim 1, wherein the means for inducing a change in such a patient's arterial oxygen concentration comprises a rebreathing system for causing such a patient to rebreathe gas exhaled by such a patient. 8. The apparatus according to claim 7, wherein the rebreathing system further comprises means for removing carbon dioxide CO2 from the exhaled gas before the exhaled gas is rebreathed. 9. The apparatus according to claim 1, wherein the processor determines: (a) a deviation of such a patient's oxygen uptake from a baseline oxygen uptake level occurring responsive to an induced a change in such a patient's arterial oxygen concentration;(b) a deviation of such a patient's arterial oxygen concentration from a baseline arterial oxygen concentration level occurring responsive to an induced a change in such a patient's arterial oxygen concentration; and(c) a comparison of the deviation in oxygen uptake to the deviation in arterial oxygen concentration. 10. The apparatus according to claim 9, wherein the processor determines the deviation of such a patient'... | RIC Investments, LLC | A61B005/08 A61B005/02
US20080086035 | A1 | 2008-04-10 | DETECTING TIME PERIODS ASSOCIATED WITH MEDICAL DEVICE SESSIONS | 2006-10-20 | Surgical monitoring techniques determine various time periods associated with various sessions on a medical device based on information received from the device. The time periods can include start and end times and be determined by comparisons with predetermined data patterns, which can be based on heuristic and/or statistical classifications, as well as in conjunction with information received from other medical equipment. Various detectors and/or controllers can also operate in conjunction therewith. | 1. A surgical monitoring device, comprising: a detector operable in electronic communication with a medical device to automatedly determine at least one or more time periods associated with at least one or more sessions of said device based, at least in part, on information received from said device. 2. The device of claim 1, wherein said time periods include at least one or more or both of a start time and end time. 3. The device of claim 2, wherein said detector is operable to determine said time periods based, at least in part, on one or more comparisons to one or more predetermined data patterns. 4. The device of claim 3, wherein said data patterns are based, at least in part, on one or more of a heuristic or statistical classification. 5. The device of claim 4, wherein said detector is operable in electronic communication with other medical equipment to determine said time periods based, at least in part, on information received from said other medical equipment. 6. A surgical monitoring method, comprising: automatedly determining at least one or more time periods associated with at least one or more sessions of a medical device based, at least in part, on information received from said device. 7. The method of claim 6, wherein said time periods include at least one or more or both of a start time and end time. 8. The method of claim 7, wherein said determining comprises comparing said information with one or more predetermined data patterns. 9. The method of claim 8, wherein said data patterns are based, at least in part, on one or more of a heuristic or statistical classification. 10. The method of claim 9, wherein said determining comprises determining said time periods based, at least in part, on information received from other medical equipment. 11. A surgical monitoring system, comprising: a medical device; anda detector operable in electronic communication with said device to automatedly determine at least one or more time periods associated with at least one or more sessions of said device based, at least in part, on information received from said device. 12. The system of claim 11, wherein said time periods include at least one or more or both of a start time and end time. 13. The system of claim 12, wherein said detector is operable to determine said time periods based, at least in part, on one or more comparisons to one or more predetermined data patterns. 14. The system of claim 13, wherein said data patterns are based, at least in part, on one or more of a heuristic or statistical classification. 15. The system of claim 14, wherein said detector is operable in electronic communication with other medical equipment to determine said time periods based, at least in part, on information received from said other medical equipment. 16. A surgical monitoring system, comprising: a medical device;a detector operable in electronic communication with said device to automatedly determine at least one or more time periods asso... | General Electric Company | A61B005/00
US07822251 | B2 | 2010-10-26 | Variational approach on whole body SPECT/CT registration and zipping | 2006-11-29 | A method and a system for implementing the method for simultaneously registering and zipping a multiple scan whole body SPECT/CT image. The method includes the steps of simultaneously registering and zipping multiple input images and re-sampling the registered images. The step of simultaneously registering and zipping multiple input images is accomplished by initially aligning the images to be registered with each other, aligning the images with a reference image, and adjusting the alignment of the images with each other. | 1. A method for simultaneously registering and zipping a multiple scan non-whole body SPECT image with a whole body CT image of a same region, comprising: (a) initially aligning multiple non-whole body input SPECT images with each other;(b) separately aligning each of said multiple non-whole body input SPECT images with said whole body CT image;(c) adjusting alignment between said multiple non-whole body input SPECT images based on alignment with said whole body CT image; and(d) re-sampling the registered images to obtain a single output zipped image. 2. The method of claim 1, wherein step (a) includes: (i) initially aligning the images to be registered with each other;(ii) aligning the images with a reference image; and(iii) adjusting the alignment of the images with each other. 3. The method of claim 2, wherein step (i) is based on bed positions. 4. The method of claim 2, wherein step (i) is based on image positions. 5. The method of claim 2, wherein the reference image is a CT. 6. The method of claim 2, wherein steps (ii) and (iii) are repeated until a final alignment has been attained. 7. The method of claim 6, wherein steps (ii) and (iii) are accomplished by finding a transformation Φ wherein: Mtotal(φ):=ΣjM(U,Vj∘φ=maxsubject to Vtotal(φ) :=Σi≠jν(Vi∘φi,Vj∘φj)=minwherein: M (U,Vj∘φj) measures the similarity between the reference image U and the transformed image Vj∘φj;Mtotal is the sum of all M(U,Vj∘φj);ν(Vi∘φi,Vj∘φj) measures the variation between the two registered images Vi∘φi, and Vj∘φj at their overlapped region; andVtotal is the sum of all ν(Vi∘φi, Vj∘φj). 8. The method of claim 7, wherein the transformation φ is found by searching for a φ* such that J(φ*)=min using the equation: J(φ):=−Mtotal(φ)+λVtotal(φ)wherein: λ is a constant to be determined. 9. The method of claim 8, wherein φ* is found by calculating the gradient ∇J(φ) and updating the search for the optimal transformation φ according to: φn+1=φn−μ∇J(φn),μ>0,n=1,2,3, . . .wherein: μ is a constant used to control the convergence rate. 10. The method of claim 7, wherein the transformation φ(for φ(x)=x+u(x)) is found by minimizing: J(u1, . . . , uk)+rS(u1, . . . , uk)wherein: J(φ):=−Mtotal(φ)+λVtotal(φ)wherein, λ is a constant to be determined;S is a regularization term; andr>0 is a regularization parameter. 11. The method of claim 10, wherein: S(u1, . . . , uk)=Σj=1K∫D&lt;B(uj),B(uj)>dx,D⊂R3 wherein: B is a differential operator; and&lt;,> denotes the inner product in L2(R3);wherein L2(R3) is the completion of the continuous functions with respect to the L2-norm. 12. The method of claim 1, further comprising: (c) generating a registered output. 13. A system for simultaneously registering and zipping multiple scan whole body SPECT/CT images, comprising: a SPECT/CT scanning device;a processor in communication with the SPECT/CT scanning device; andsoftware executing on the processor, wherein the softwareinitially aligns multiple non-whole body input SPECT images with each... | Siemens Medical Solutions USA, Inc. | G06K009/00 A61B005/05
US07527596 | B2 | 2009-05-05 | Adjustable cuff for measuring blood pressure | 2006-01-16 | A cuff (1) for measuring arterial pressure including a tubular sleeve (2) with an integrated inflatable chamber (11), which is adapted to be wrapped around the arm of a patient; the cuff includes fastening means (10) adapted to fasten the cuff (1) around the arm of the patient and to detect the circumference of the arm, in order to use the circumference datum as a connection factor for measuring the arterial pressure detected by means of the cuff (1). | 1. A cuff for measuring arterial pressure, comprising a tubular sleeve with an integrated inflatable chamber, which is adapted to be wrapped around an arm of a patient, the cuff comprising fastening means adapted to fasten the tubular sleeve around the arm of the patent and to detect the circumference of said arm, the fastening means comprising a gearmotor adapted to drive a winding roller, which winds the sleeve around it, characterized in that the winding roller is provided with a series of notches which can be detected by sensor means oriented radially with respect to the notches, in order to give an indication of the degree of winding of the sleeve around the arm of the patient to detect the circumference. 2. The cuff according to claim 1, characterized in that said sensor means comprise a photocell. 3. The cuff according to claim 1, characterized in that the cuff comprises means for measuring arterial pressure and compensating the pressure measurements according to the datum of the winding of the sleeve on the winding roller, acquired by the sensor means. 4. The cuff according to claim 1, characterized in that the notches are arranged at an end portion of the winding roller. 5. The cuff according to claim 1, characterized in that the notches are arranged on a reflective band. | - | A61B005/00
US07374540 | B2 | 2008-05-20 | Non-invasive probe for detecting medical conditions | 2002-03-26 | A non-invasive probe for application to a body part, such as a finger, toe or limb, for the detection of a medical condition of the subject includes a housing defining a compartment closed at one end and open at the opposite end for receiving the distal end of the subject's body part including its terminal-most extremity, a sensor for sensing a predetermined condition of the body part after being received within the compartment, and a removable liner lining the inner surface of the housing, to facilitate the insertion of the body part into the compartment. The described probe is one which senses changes in the peripheral arterial tone as manifested by changes in the pulsatile arterial blood volume and/or changes in the oxygen saturation level in a terminal extremity of a body part, and includes a number of other features particularly useful in such probes. | 1. A non-invasive probe for application to a body part of a subject for the detection of a medical condition of the subject, comprising: a housing defining a compartment closed at one end and open at the opposite end for receiving the subject's body part;a sensor for sensing a predetermined condition of said body part after being received within said compartment;and two removable liners of a low-friction sheet material lining two inner surfaces of said housing to face opposite sides of the body part when received in said compartment, each of said liners including an internal portion located within said housing, and an external portion extending externally of said housing to facilitate the slidable withdrawal of each liner from the housing after the body part has been inserted into said compartment. 2. The probe according to claim 1, wherein said internal portion of each liner located within said housing is folded upon itself to facilitate the slidable withdrawal of the liner from the housing after the body part has been inserted into said compartment. 3. The probe according to claim 1, wherein said external portion of each liner is temporarily adherent to the outer surface of said housing. 4. The probe according to claim 1, wherein said housing includes a casing and an inner membrane within said casing and defining an inner chamber for receiving a fluid to apply a predetermined static pressure to said body part when received within said compartment; and wherein said liner lines the inner surface of said inner membrane to facilitate the insertion of said body part into said compartment. 5. The probe according to claim 4, wherein said housing is configured and dimensioned for receiving the distal end of the subject's body part, including its terminal-most extremity; and wherein said housing further includes a restraining member located within said compartment to restrain said membrane from expelling the body part from said compartment when the chamber is pressurized by said fluid; said restraining member including an annular ring facing the open end of the housing, and a plurality of circumferentially-spaced arms extending axially within the compartment. 6. The probe according to claim 5, wherein there are two of said arms, said two arms being joined together in a U-shaped bend at their end adjacent the closed end of the housing. 7. The probe according to claim 5, wherein said arms terminate short of said closed end of the housing, and thereby short of said terminal-most extremity of the body part when received within said compartment. 8. The probe according to claim 5, wherein said annular ring is located adjacent to the open end of said housing. 9. The probe according to claim 5, wherein said annular ring is located inwardly of the open end of the housing to define, with an inner section of said inner membrane, an inner section of said compartment for receiving said body part; said inner membrane including an outer section defining an out... | Itamar Medical Ltd. | A61B005/02 A61B005/00
US07374949 | B2 | 2008-05-20 | Diagnostic test strip for collecting and detecting an analyte in a fluid sample | 2004-05-10 | A test strip for the use of the determination of an analyte in a fluid sample according to one embodiment of the present invention is disclosed. The test strip comprises of a base having a top and a bottom, a collection chamber that extends between the top and the bottom of the base, a containing ring that is disposed on the bottom of the base and surrounds the collection chamber, and a capillary channel formed in top of the base that has an inlet fluidly coupled to the collection chamber and a test element disposed within the capillary channel. A lid is attached to the top of the base and covers the collection chamber, the test area, and at least a portion of the capillary channel. | 1. A test strip for use in the determination of an analyte in a fluid sample, the test strip comprising: a base having a top and a bottom;a collection chamber extending from the bottom of the base;a containing ring disposed on the bottom of the base, the containing ring surrounding the collection chamber;a capillary channel positioned adjacent to the top of the base, the capillary channel having an inlet fluidly coupled to the collection chamber;a test area in fluid communication with the capillary channel;a test element being disposed within the test area; anda lid attached to at least a portion of the top of the base, the lid covering at least a portion of the collection chamber, the test area, and the capillary channel,wherein the capillary channel extends beyond the test area to form a vent. 2. The test strip of claim 1, wherein the lid is constructed of a substantially optically clear material. 3. The test strip of claim 1, wherein the lid is constructed of a substantially nonporous material. 4. The test strip of claim 1, wherein the test element includes a reagent for producing a reaction indicative of the concentration of the analyte in the fluid sample. 5. The test strip of claim 4, wherein the analyte is glucose. 6. The test strip of claim 4, wherein the sample is blood. 7. The test strip of claim 1, in combination with a lancing device. 8. The test strip of claim 1, comprising a hydrophilic coating disposed on at least a portion of the capillary channel. 9. The test strip of claim 1, wherein the test element is attached to the lid. 10. The test strip of claim 9, wherein the test element is attached to the lid with a substantially optically clear adhesive. 11. The test strip of claim 1, wherein a transverse dimension of the test area is greater than a transverse dimension of the test element. 12. The test strip of claim 1, wherein a depth of the test area is greater than a thickness of the test element. 13. The test strip of claim 1, wherein the containing ring outwardly extends from the bottom of the base. 14. A device for use in the determination of an analyte in a body fluid, the device including a lancing assembly having a lancet for puncturing the skin of a test subject, the lancet being adapted to move between a retracted position and an extended position for puncturing the skin of a test subject, the device comprising: an end cap removably attached to the lancing device, the end cap having a rim for contacting the skin of the test subject, the lancet extending beyond the rim of the end cap when in the extended position; anda test strip disposed within the end cap, the test strip including a collection chamber and a capillary channel fluidly coupled to the collection chamber, the test strip including a test area in fluid communication with the capillary channel, a test element being disposed within the test area, the capillary channel extending beyond the test area to form a vent, the test strip including a lid dispose... | Bayer HealthCare LLC | A61B005/145 A61B005/00
US07717855 | B2 | 2010-05-18 | System for performing remote ischemic preconditioning | 2006-12-06 | A system for remote ischemic preconditioning that includes a cuff, and actuator, and a controller that operates the actuator according to a treatment protocol. The treatment protocol includes a plurality of treatment cycles that each comprise cuff actuation, an ischemic duration, cuff release, and a reperfusion duration. | 1. A system for remote ischemic preconditioning, the system comprising: a cuff configured to retract about a limb of a subject;an actuator connected to the cuff and that, when actuated, causes the cuff to contract about the limb of the subject to reduce blood flow there through; anda controller that controls the actuator to operate according to a treatment protocol that includes a plurality of sequentially actuated treatment cycles, each treatment cycle comprising: cuff actuation, during which the actuator contracts the cuff about the limb of the subject to a pressure above systolic pressure to occlude blood flow through the limb;an ischemic duration, during which the actuator maintains the cuff contracted about the limb at a set point above systolic pressure to occlude blood flow through the limb, the ischemic duration lasting for at least about a minute;cuff release, during which the actuator releases the cuff to allow blood flow through the limb; anda reperfusion duration, during which the cuff is maintained in an at least partially relaxed state to allow blood flow through the limb, the reperfusion duration lasting for at least one minute. 2. The system according to claim 1, wherein the treatment protocol further comprises: systolic pressure identification. 3. The system according to 2, wherein systolic pressure identification is performed prior to an initial treatment cycle. 4. The system according to claim 2, wherein systolic pressure identification occurs during each of the plurality of treatment cycles. 5. The system according to claim 1, wherein the ischemic duration comprises further actuation by the actuator to maintain pressure applied by the cuff at the set point. 6. The system according to claim 5, wherein the set point is approximately 10 mm Hg above systolic pressure of the subject. 7. The system according to claim 5, wherein the set point of the ischemic phase is approximately 20 mm Hg above systolic pressure of the subject. 8. The system according to claim 5, wherein the set point is approximately 30 mm Hg above systolic pressure of the subject. 9. The system according to claim 1, further comprising: a transducer that identifies reperfusion through the limb, wherein the controller receives a signal from the transducer during the ischemic phase to confirm a lack of reperfusion. 10. The system according to claim 9, wherein the controller receives a signal from the transducer during the reperfusion phase to confirm reperfusion through the limb. 11. The system according to claim 9, wherein the transducer is selected from a group consisting of: a photoplethysmographic transducer, an ultrasonic flow transducer, a temperature transducer, an infrared detector, and a near infrared transducer. 12. The system according to claim 1, further comprising: a safety release configured to allow blood flow through the limb when a safety criteria is met. 13. The system according to claim 12, wherein the safety criteria includes one or mo... | The Hospital for Sick Children | A61B005/02 A61B017/00
US07361336 | B1 | 2008-04-22 | Methods of cancer therapy targeted against a cancer stem line | 1999-12-20 | Improved methods for treatment of cancer which involve the targeting of slow-growing, relatively mutationally-spared cancer stem line are provided. These methods are an improvement over previous cancer therapeutic methods because they provide for very early cancer treatment and reduce the likelihood of clinical relapse after treatment. | 1. A method of treating cancer comprising administering to a patient diagnosed with cancer an antibody or a fragment thereof that binds to a human homolog of frizzled, in an amount sufficient to inhibit the proliferation of cancer cells in the patient. 2. A method of treating cancer comprising administering to a patient diagnosed with cancer an antibody or fragment thereof that binds to a human homolog of smoothened, in an amount sufficient to inhibit the proliferation of cancer cells in the patient, wherein the cancer is not basal cell carcinoma. 3. The method of claim 1 or 2, wherein the cancer cells are reduced in the patient. 4. The method of claim 3 wherein the method further comprises detecting cancer cells. 5. The method of claim 4 wherein the method detects a reduction in tumor size. 6. The method of claim 4 wherein the detection utilizes a specimen from the patient. 7. The method of claim 6 wherein the specimen is from a blood sample, a bone marrow sample or a tumor biopsy. 8. The method of claim 4 wherein the detection utilizes an imaging technique. 9. The method of claim 8 wherein the technique is accomplished using radionuclide imaging, fluorescent imaging, CT scan or MRI scan. 10. The method of claim 1 or 2, wherein as a result of the inhibition cancer cells do not increase in the patient. 11. The method of claim 10 wherein the method further comprises detecting cancer cells. 12. The method of claim 11 wherein the method detects a lack of increase in tumor size. 13. The method of claim 11 wherein the detection utilizes a specimen from the patient. 14. The method of claim 13 wherein the specimen is from a blood sample, a bone marrow sample or a tumor biopsy. 15. The method of claim 11 wherein the detection utilizes an imaging technique. 16. The method of claim 15 wherein the technique is accomplished using radionuclide imaging, fluorescent imaging, CT scan or MRI scan. 17. The method of claim 1 or 2, wherein the method results in a reduction in cancer stem cells in the patient. 18. The method of claim 1 or 2, wherein the method further comprises detecting cancer stem cells. 19. The method of claim 18 wherein the detection utilizes a specimen from the patient. 20. The method of claim 19 wherein the specimen is from a blood sample, a bone marrow sample or a tumor biopsy. 21. The method of claim 18 wherein the detection utilizes an imaging technique. 22. The method of claim 21 wherein the technique is accomplished using radionuclide imaging, fluorescent imaging, CT scan or MRI scan. 23. The method of claim 1 or 2, wherein the antibody or fragment thereof is conjugated to a therapeutic moiety. 24. The method of claim 23 wherein the therapeutic moiety is selected from alkylating agents, anti-metabolites, plant alkaloids, chemotherapeutic agents, radionuclides, therapeutic enzymes, cytokines, cytotoxins, or growth modulators. 25. The method of claim 1 or 2, wherein the antibody or fragment thereof results in a decrea... | Ivan Bergstein | A61K049/16 A61K051/10 A61K039/395 A61B005/055 G01N033/574 G01N033/575
US07353058 | B2 | 2008-04-01 | Bio-impedance sensing device for homecare and eHealth | 2005-12-07 | The impedance measuring device of the present invention is a self-operated pressure point impedance measuring device. The device can quantitatively measure the impedance of the pressure point in digital format. The qualified impedance data can be on-line interface to a PC computer for recording and further application using USB protocol. The configuration of device includes a hand-held body or with a parallel connected unit as a current loop; a flexible round point as a measuring point, and an impedance sensing circuitry. This impedance measuring device of the present invention can significantly provide convenience to the users for measuring the impedance. | 1. A electrical impedance measuring device for homecare and e-Health environment acquiring electrical signal from a surface of a biological system, comprising: a measuring device with a hand held body and a probe located at a front tip of the hand held body, and two electrical conduction placements forming a electrical close loop; one of the electrical conduction placements being located at a front tip of the probe and the other electrical conduction placement being located at the hand held body; a first electric lead connected in parallel with a second electrical lead on an external surface of a cylinder of the hand held body; and a impedance measuring circuitry including a universal serial bus (USB) circuitry and communication protocol to interface with a personal computer, wherein the first electrical lead is connected in parallel with a universal serial bus (USB) connector. 2. The electrical impedance measuring device of claim 1, wherein the electrical impedance measuring device comprises a shape of a cylinder with a hollow interior that contains the impedance measuring circuitry. 3. The electrical impedance measuring device of claim 2, wherein the impedance measuring circuitry has a universal serial bus (USB) communication connection to interface with a computer. 4. The electrical impedance measuring device of claim 3, wherein the impedance measuring circuitry includes a universal serial bus (USB) personal computer communication protocol and circuitry interfacing to receive electrical power and to send and to receive digital data. 5. The electrical impedance measuring device of claim 1, wherein the probe is connected to an elastic unit to absorb a pressure when the probe impacts an object. 6. The electrical impedance measuring device of claim 5, wherein the elastic unit is composed of two segments; the probe can be pressed and retracted into the electrical impedance measuring device, and the probe comes in contact to the elastic unit. 7. The electrical impedance measuring device of claim 1, wherein wiring of the first electrical lead is connected in parallel with the universal serial bus (USB) connector that comes through from a tail end of hand held measuring body. 8. The electrical impedance measuring device of claim 2, wherein a control button located at the hand held body controls the impedance measuring circuitry that controls function of system activation, termination of system operation, activation of sound and light indicator when data acquiring procedure is completed, and commencement of data transmission. 9. The electrical impedance measuring device of claim 2, wherein the measuring circuitry comprises a function generator that provides a periodic electrical signal; and a power management unit and power isolation unit provide isolated current to the measuring circuitry when the electrical impedance measuring device is activated; and wherein a DC to DC converter provides isolated working power specification to the measuring ... | Healthy Biotech Corp. Ltd. | A61B005/05
US07386339 | B2 | 2008-06-10 | Medical imaging and navigation system | 2001-02-13 | Medical imaging and navigation system including a processor, a display unit, a database, a medical positioning system (MPS), a two-dimensional imaging system, an inspected organ monitor interface, and a superimposing processor, the MPS including a transducer MPS sensor and a surgical tool MPS sensor, the two-dimensional imaging system including an imaging transducer, the processor being connected to the display unit, to the database, to the MPS, to the two-dimensional imaging system, to the inspected organ monitor interface, and to the superimposing processor, the inspected organ monitor interface being connected to an organ monitor, the surgical tool MPS sensor being firmly attached to a surgical tool, the transducer MPS sensor being firmly attached to the imaging transducer, the organ monitor monitoring an organ timing signal associated with an inspected organ. | 1. Medical imaging and navigation system comprising: a processor, connected to a display unit and to a database; a medical positioning system (MPS), connected to said processor, including a transducer MPS sensor and a surgical tool MPS sensor, said surgical tool MPS sensor being firmly attached to a surgical tool;a two-dimensional imaging system, connected to said processor, including an imaging transducer, said transducer MPS sensor being firmly attached to said imaging transducer;an inspected organ monitor interface, connected to said processor and to an organ monitor, said organ monitor monitoring an organ timing signal associated with an inspected organ;a superimposing processor, connected to said processor;wherein said processor receives: a plurality of two-dimensional images from said two-dimensional imaging system, acquired by said imaging transducer;the location and orientation of said imaging transducer from said medical positioning system, as detected by said transducer MPS sensor in a coordinate system, for each said two-dimensional images;said organ timing signal from said inspected organ monitor interface, as detected by said organ monitor, for each said two-dimensional images; and the location and orientation of said surgical tool, from said medical positioning system, as detected by said surgical tool MPS sensor in the coordinate system of the transducer MPS sensor;so that said location and orientation of said surgical tool and said location and orientation of said imaging transducer, are acquired in a single coordinate system, thereby eliminating computations for correlating said location and orientation of said transducer MPS sensor and said location and orientation of said surgical MPS sensor; andwherein for each said two-dimensional images, said processor stores said two-dimensional image in said database together with said location and orientation information of said imaging transducer, respective of said two-dimensional image and said organ timing signal, respective of said two-dimensional image, wherein said processor selects at least one of said stored two-dimensional images, having a stored organ timing signal substantially equal to a real time detected organ timing signal, wherein said superimposing processor superimposes a representation of said surgical tool on a visual representation of said selected two-dimensional images, and wherein said display presents the result of said superimposing. 2. The system according to claim 1, wherein said visual representation is a three-dimensional reconstructed image produced from said selected two-dimensional images, according to the location and orientation information of said imaging transducer associated with each said selected two-dimensional images. 3. The system according to claim 2, wherein a renderer renders said visual representation according to reference coordinates. 4. The system according to claim 3, wherein said reference coordinates are selected from the list consi... | Mediguide Ltd. | A61B005/05
US07673758 | B2 | 2010-03-09 | Collection tubes apparatus, systems, and methods | 2007-11-01 | Methods of producing collection tubes are presented. The methods include providing a separator substance that can rapidly polymerize in a short time to a desired hardness and disposing the separator substance within the lumen of the tube. The separator substance is formulated to have a density between an average density of a serum fraction of whole blood and a cell-containing fraction of whole blood, and to be flowable with whole blood. Upon centrifugation of a tube having blood, the separator substance forms a barrier between the whole blood fractions. The barrier rapidly hardens forming a solid barrier when triggered by a suitable energy source. | 1. A blood collection tube containing a blood separator substance, comprising: a tube having a lumen; anda separator substance disposed within the lumen, the substance comprising a curable compound having sufficient reactive groups that permits polymerization of the compound to solid crosslinked composition within 10 minutes to a cured hardness of at least 1 on the Shore 00 hardness scale when curing of the substance is triggered by a suitable energy source, and where the compound is capable of being cured while blood is present in the lumen. 2. The tube of claim 1, wherein the separator substance comprises sufficient reactive groups to polymerize within 10 minutes. 3. The tube of claim 1, wherein the separator substance comprises a sufficient amount of at least one promoter to polymerize in 10 minutes. 4. The tube of claim 1, wherein the cured hardness of the separator substance is greater than 10 on the Shore A hardness scale. 5. The tube of claim 4, wherein the cured hardness of the separator substance is greater than 10 on the Shore D hardness scale. 6. The tube of claim 1, wherein the separator substance hardens within 5 minutes and where the cured hardness is at least 1 on the Shore 00 hardness scale. 7. The tube of claim 6, wherein the separator substance hardens within 5 minutes and where the cured hardness is at least 10 on the Shore A hardness scale. 8. The tube of claim 1, wherein the separator substance is formulated to have a density between an average density of a serum fraction of whole blood and a cell-containing fraction of whole blood, and that is further formulated to be flowable in whole blood. 9. The tube of claim 8, wherein the separator substance is impermeable to the cell-containing fraction of whole blood. | The Regents of the University of California | B01D021/26 B01D012/00
US07353127 | B2 | 2008-04-01 | Apparatus and method for detection and quantification of oscillatory signals | 2002-03-08 | A method of determining the location in time of maxima and/or minima of an oscillatory signal. The method may have application to measurement of biological signals, in particular measurement of heart rate from a pulsatile blood signal. The method includes a first stage including the steps of observation over a measurement period, identifying large local maxima or minima and computing an average interval between the identified local maxima or minima. One or more exclusion periods are located in time in the oscillatory signal, having a duration dependent on the average interval, the exclusion periods used to reject false maxima or minima. Maxima or minima may also be detected as an absolute maximum or minimum between crossing points of a fast and a slow moving average of the oscillatory signal. An exclusion period may also be used to reject false maxima or minima when crossing points are used. Apparatus for performing the method is also claimed. | 1. A method of determining the frequency or period of a heartbeat, the method including the steps of: a) using a sensor to generate an electrical oscillatory signal representative of variation of the heartbeat, and using a computing apparatus to:b) observe the oscillatory signal by detecting the amplitude of the oscillatory signal;c) compute a first and a second moving average of the oscillatory signal, the first moving average having a first averaging time interval and the second moving average having a second averaging time interval longer than the first averaging time interval;d) determine the location in time of a plurality of crossing points, wherein a crossing point is a point of intersection between the first and second moving averages;e) define at least one measurement period as the interval between two crossing points; andf) determine the location in time of an absolute maximum or minimum of the oscillatory signal within the or each measurement period; andg) use the location in time of an absolute maximum from step f) to determine the frequency or period of the heartbeat. 2. The method of claim 1, wherein a crossing point is defined as a first type if the first moving average was less than the second moving average prior to the crossing point and defined as a second type if the first moving average was greater than the second moving average prior to the crossing point and wherein the measurement period is defined as the interval between two consecutive crossing points of the same type. 3. The method of claim 1, wherein a crossing point is defined as a first type if the first moving average was less than the second moving average prior to the crossing point and defined as a second type if the first moving average was greater than the second moving average prior to the crossing point and wherein the measurement period is defined as the interval between two consecutive crossing points of a different type. 4. The method of claim 1, further including the steps of: h) defining an exclusion period located in time relative to at least one of each crossing point defining each measurement period;i) evaluating whether a crossing point defining a first measurement period falls within an exclusion period corresponding to a crossing point defining a second measurement period; andj) if the crossing point defining the first measurement period falls within the exclusion period corresponding to the crossing point defining the second measurement period, evaluating whether that crossing point or the crossing point corresponding to the exclusion period within which it is located in time satisfies a first predetermined set of criteria and rejecting the crossing point for the purposes of defining a measurement period if said criteria are met. 5. The method of claim 4, wherein if a crossing point is rejected, the method further includes also rejecting the exclusion period associated with the rejected crossing point. 6. The method of claim 4, further includ... | Auckland Uniservices Limited | G01R023/00 A61B005/04
US08064981 | B2 | 2011-11-22 | Device for superimposed MRI and PET imaging | 2007-11-19 | A device for superposed magnetic resonance tomography and positron emission tomography imaging is disclosed. In at least one embodiment, the device includes a magnetic resonance tomography magnet, which defines a longitudinal axis; a magnetic resonance tomography gradient coil, arranged radially within the magnetic resonance tomography magnet; a magnetic resonance tomography RF coil, arranged radially within the magnetic resonance tomography gradient coil; and a multiplicity of positron emission tomography detection units, arranged in pairs lying opposite to one another about the longitudinal axis. In at least one embodiment, the many positron emission tomography detection units are arranged radially within the magnetic resonance tomography gradient coil and are arranged along the longitudinal axis next to the magnetic resonance tomography RF coil. | 1. A device for superposed magnetic resonance tomography and positron emission tomography imaging comprising: a magnetic resonance tomography magnet, which defines a longitudinal axis (z);a magnetic resonance tomography gradient coil, arranged radially within the magnetic resonance tomography magnet;a magnetic resonance tomography RF coil, arranged radially within the magnetic resonance tomography gradient coil;a multiplicity of positron emission tomography detection units, arranged in pairs lying opposite to one another about the longitudinal axis, the multiplicity of positron emission tomography detection units being arranged radially within the magnetic resonance tomography gradient coil and the multiplicity of positron emission tomography detection units being arranged along the longitudinal axis next to the magnetic resonance tomography RF coil, wherein in the direction of the longitudinal axis the multiplicity of positron emission tomography detection units and the magnetic resonance tomography RF coil are arranged side by side. 2. The device as claimed in claim 1, wherein the magnetic resonance tomography RF coil is arranged along the longitudinal axis centric to the magnetic resonance tomography magnet, so that the multiplicity of positron emission tomography detection units are offset along the longitudinal axis from the middle of the magnetic resonance tomography magnet. 3. The device as claimed in claim 2, wherein the multiplicity of positron emission tomography detection units are held together in such a way that they form an annulus about the longitudinal axis. 4. The device as claimed in claim 3, wherein the magnetic resonance tomography RF coil and the annulus formed from the multiplicity of positron emission tomography detection units essentially has the same width along the longitudinal axis. 5. The device as claimed in claim 4, wherein the multiplicity of positron emission tomography detection units are screened by septa. 6. The device as claimed in claim 5, wherein the positron emission tomography detection units each have an avalanche photodiode array with an upstream lutetium oxyorthosilicate crystal array and an electrical amplifying circuit. 7. The device as claimed in claim 3, wherein the multiplicity of positron emission tomography detection units are screened by septa. 8. The device as claimed in claim 2, wherein the multiplicity of positron emission tomography detection units are screened by septa. 9. The device as claimed in claim 2, wherein the positron emission tomography detection units each have an avalanche photodiode array with an upstream lutetium oxyorthosilicate crystal array and an electrical amplifying circuit. 10. The device as claimed in claim 1, wherein the multiplicity of positron emission tomography detection units are held together in such a way that they form an annulus about the longitudinal axis. 11. The device as claimed in claim 10, wherein the magnetic resonance tomography RF coil and t... | Siemens Aktiengesellschaft | A61B005/05
US08188868 | B2 | 2012-05-29 | Systems for activating and/or authenticating electronic devices for operation with apparel | 2006-04-20 | Articles of clothing or pieces of athletic equipment include modules, e.g., for sensing physical and/or physiological characteristics associated with use of the clothing or athletic equipment or for performing other functions. Such systems and methods may use physical or other interaction(s) between the module and the article of clothing or piece of athletic equipment for activating and/or deactivating the module and/or sensing devices included with the module, for confirming whether the module and clothing or piece of athletic equipment are authorized for use with one another, and/or for automatic data algorithm selection methods. Additionally, such systems and methods also may use the activation and/or authentication systems for data input to the module. Some examples of such systems and methods may utilize magnets and magnetic sensing systems and/or light (or other radiation) sources and sensing systems for activation, authentication, data input, and/or algorithm selection. | 1. A clothing system, comprising: an article of clothing having a module securing element;a module removably engaged with the module securing element, wherein the module includes an electronic device; andan authentication system configured to electronically sense a signal when the module is engaged with the module securing element and process the signal to determine whether the article of clothing and the module are authorized for operation with one another. 2. A clothing system according to claim 1, wherein the authentication system determines whether the module is engaged with the module securing element in a first orientation. 3. A clothing system according to claim 2, wherein the authentication system further enables activation of the module or at least a first function of the module when the module is engaged with the module securing element in the first orientation. 4. A clothing system according to claim 2, wherein the authentication system does not enable activation of the module or at least a first function of the module when the module is engaged with the module securing element in any orientation other than the first orientation. 5. A clothing system according to claim 1, wherein the authentication system does not enable operation of the module or at least a first function of the module when the module is determined to be not authorized for operation with the article of clothing. 6. A clothing system according to claim 1, wherein a first portion of the authentication system is included with the article of clothing and a second portion of the authentication system is included with the module. 7. A clothing system according to claim 1, wherein the authentication system includes at least a first magnet. 8. A clothing system according to claim 7, wherein the authentication system determines whether the article of clothing and the module are authorized for operation with one another, at least in part, by sensing whether the first magnet is oriented in a predetermined manner with respect to the module in the module securing element. 9. A clothing system according to claim 7, wherein the authentication system determines whether the article of clothing and the module are authorized for operation with one another, at least in part, by sensing whether the first magnet is oriented at a predetermined location with respect to the module in the module securing element. 10. A clothing system according to claim 7, wherein the authentication system determines whether the article of clothing and the module are authorized for operation with one another, at least in part, by sensing whether the first magnet has at least a threshold strength. 11. A clothing system according to claim 7, wherein the authentication system determines whether the article of clothing and the module are authorized for operation with one another, at least in part, by sensing whether the first magnet has a strength within a predetermined range. 12. A clothing system acco... | NIKE, Inc. | H04Q001/30
US08256430 | B2 | 2012-09-04 | Hyperthermia treatment and probe therefor | 2007-12-17 | A method of using a probe that emits energy to coagulate lesions is disclosed. The probe is constructed and arranged to emit light from its distal end, either at an angle to its longitudinal axis, or along its longitudinal axis. Optionally, an end reflector may be used to direct the energy in a beam to one side of the fiber end. A reinforcing sleeve for the fiber is mounted to a shielded, Piezo-electric motor constructed and arranged to move the fiber both longitudinally and rotationally within an optional elongate cannula. An MRI system is arranged to generate a series of output signals indicative of temperature in the targeted area. The application of energy is stopped when the temperature at the boundary of the lesion reaches the required hyperthermic temperature. Cooling of the tip portion of the probe is effected by expansion of a supplied cooling fluid through a restrictive orifice into an expansion zone at the probe end. The fiber is encased in a stiff tubular titanium probe with a relatively small fluid supply duct inside the probe with the interior of the probe acting as a return duct for the expanded liquid. The temperature of the probe end is monitored by a sensor in the probe end and controlled by controlling the pressure in the supplied cooling fluid. | 1. A method of repairing, reconstructing, coagulating or removing a target tissue comprising: a) identifying a target that comprises tissue to be repaired, reconstructed, coagulated or removed;b) percutaneously inserting a probe having a distal end capable emitting energy;c) positioning said probe such that said distal end is operationally proximate said target tissue;d) emitting energy from the distal end of the probe sufficient to repair, reconstruct, coagulate or remove said target tissue;e) moving the distal end of the probe through the target tissue and emitting energy from the distal end, either successively or simultaneously, until the target tissue has been repaired, reconstructed, coagulated or removed; andf) cooling the distal end of the probe to prevent overheating tissue that is not included in the target tissue by (i) directing cooling fluid to an expansion zone in the distal end of the probe through a supply duct defined by the probe;(ii) allowing the cooling fluid to undergo a phase change to gas in the expansion zone; and(iii) retrieving the gas through a return duct defined by the probe,wherein emitting energy from the distal end of the probe comprises directing laser energy through an optical fiber contained within the probe and deflecting the laser energy off of a chamfered end of the optical fiber located in the expansion zone. 2. The method of claim 1 further comprising preventing blood from flowing to the target tissue. 3. The method of claim 2 wherein preventing blood from flowing to the target tissue further comprises destroying a lumen of a blood vessel leading to said target tissue by said energy emitted from the distal end of the probe. 4. The method of claim 1 wherein the target tissue is healthy tissue, scar tissue, adipose tissue or a lesion. 5. The method of claim 4 wherein the distal end of said probe is positioned through, adjacent or proximate said target tissue. | Monteris Medical, Inc. | A61B019/00 A61B018/18
US08257273 | B2 | 2012-09-04 | Device for determining cardiopulmonary volumes and flows of a living being | 2006-01-03 | The invention relates to a device for determining cardiopulmonary volumes and flows of a living being. According to the invention, the evaluation unit (14) of a transpulmonary measurement arrangement, preferably having a central-vein catheter and an arterial catheter (11, 12), is set up, in terms of program technology, for the purpose of taking a possible short-circuit current from the right to the left half of the heart (RL shunt) and/or from the left to the right half of the heart (LR shunt) of the living being into consideration, without the use of a right-heart catheter being required in this connection, or any recourse to pulmonary artery measurement values having to take place at all. In this connection, a model is used as the basis, which contains the function y (system response) corresponding to a dilution curve as the convolution of a disruption function I with several terms that contain characteristic times as model parameters. The terms correspond to ideally mixed volumes or delay elements that are assumed as simplifications for the right atrium (RA), the right ventricle (RV), the pulmonary blood volume (PBV), the extravasal thermal volume (ETV), the left atrium (LA), and the left ventricle (LV). | 1. Method of determining at least one hemodynamic parameter of a living being, which comprises: introducing via an extracardial effect unit into the cardiovascular system of the living being, by means of a defined effect on venous blood, a disruption that can be characterized by means of a disruption function,acquiring a measurement signal produced by a sensor as a function of a physical variable of arterial blood, which characterizes a system response of the cardiovascular system brought about by the disruption function, andcalculating via an evaluation unit the hemodynamic parameter from a dilution curve y that corresponds to the time progression of the measurement signal and, in this connection, taking into consideration at least one of a possible short-circuit current from the right to the left half of the heart (RL shunt) and a possible short-circuit current from the left to the right half of the heart (LR shunt) of the living being,wherein a model for the cardiovascular and pulmonary circulation system of the living being is used as a basis for calculating the hemodynamic parameter, wherein the model comprises a serial circuit of several system elements and at least one system element connected in parallel for taking the short-circuit current into consideration and a program technology set-up of the evaluation unit comprises calculation operations that can be derived from a model function for a system response that corresponds to this model,wherein the model function comprises a mathematical convolution of terms that incorporate the system elements connected in series and the disruption function,wherein the terms each have a respective characteristic time as a model parameter, andwherein the serial circuit of several system elements is modeled as a serial circuit comprising:a first ideally mixed volume for the right atrium RA of the living being,a second ideally mixed volume for the right ventricle RV of the living being,a third ideally mixed volume for the totality of pulmonary blood volume PBV and extravasal thermal volume ETV of the living being and a delay element, anda fourth ideally mixed volume for the totality of the left atrium and the left ventricle LV of the living beingassumed as system elements of the serial circuit. 2. Method according to claim 1, wherein at least one of the following variables is determined as a hemodynamic parameter: cardiac output CO,pulmonary thermal volume PTV,intrathoracic thermal volume ITTV,global end-diastolic volume GEDV,intrathoracic blood volume ITBV,extravasal lung water EVLW,cardiac function index CFI. 3. Method according to claim 1, wherein the a starting point of the dilution curve y is estimated and a mean transit time MTT is determined according to MTT=∫y·tdt/∫ydt with the time tfrom the dilution curve y,and wherein the mean transit time MTT is taken into consideration as the sum of the characteristic times of the first, second, third, and fourth ideally mixed volumes as well as of the dela... | Pulsion Medical Systems SE | A61B005/02
US08139830 | B2 | 2012-03-20 | System and method for automated alignment of leg volumes in whole-body magnetic resonance scans | 2007-10-29 | A method and system for automatically aligning multiple MR volumes in whole-body MR scans is disclosed. The method and system are capable of automatic alignment of leg-volumes in whole-body MR scans that is insensitive to leg movement. In order to align upper and lower MR volumes, an automatic determination may be made that a junction between the upper and lower MR volumes is in a leg region. The lower MR volume is then divided into left and right regions, and each of the left and right regions are independently aligned with the upper MR volume. One of the left and right regions is then adjusted with respect to the other one to compensate for shifting of the legs with respect to each other. | 1. A method for aligning upper and lower MR volumes, comprising: determining whether a junction between said upper and lower MR volumes is in a leg region;dividing said lower MR volume into left and right regions in response to a determination that the junction between said upper and lower MR volumes is in the leg region;independently aligning each of said left and right regions with said upper MR volume; andadjusting one of said left and right regions with respect to the other one of said left and right regions. 2. The method of claim 1, further comprising: displaying a composite MR image generated by said aligning and adjusting steps. 3. The method of claim 1, wherein said step of determining whether a junction between said upper and lower MR volumes is in a leg region comprises: (a) determining whether said junction is in a leg region based on a 1D projection profile of an upper portion of said lower MR volume; and(b) if it is determined that said junction is in a leg region in step (a), determining whether said junction is in a leg region based on coil information associated with said lower MR volume. 4. The method of claim 3, wherein step (a) comprises: generating said 1D projection profile by projecting said upper portion of said lower MR volume to a width direction;calculating at least one feature point metric based on said 1D projection profile;comparing said at least one feature point metric to a corresponding at least one threshold;if said at least one feature point value satisfies said corresponding at least one threshold, determining that said junction is in a leg region; andif said at least one feature point value does not satisfy said corresponding at least one threshold, determining that said junction is not in a leg region. 5. The method of claim 4, wherein said step of calculating at least one feature point metric based on said 1D projection profile comprises: detecting first and second feature points in said 1D projection profile as maximums having a highest magnitude in left and right halves of said 1D projection profile, respectively;detecting a minimum point in said 1D projection profile with a lowest magnitude between said first and second feature points;calculating a first metric as a ratio of the magnitude of the minimum point to a mean of the magnitudes of the first and second feature points; andcalculating a second metric as a ratio of a difference between the magnitudes of the first and second feature points to the mean of the magnitudes of the first and second feature points. 6. The method of claim 3, wherein said lower MR volume is stored in a DICOM format, and step (b) comprises: extracting said coil information associated with said lower MR volume from a DICOM header of said lower MR volume;comparing a number of peripheral angio (PA) coils in said coil information with a number of non-PA coils in said coil information;if the number of PA coils is greater than the number of non-PA coils, determining that said ju... | Siemens Aktiengesellschaft | G06K009/00
US08068648 | B2 | 2011-11-29 | Method and system for registering a bone of a patient with a computer assisted orthopaedic surgery system | 2006-12-21 | A method and system for registering a bone of a patient with a computer assisted orthopaedic surgery system includes retrieving an image of the bone having indicia of the position of a magnetic source coupled thereto, determining first data indicative of the position of the magnetic source in a bone coordinate system, determining second data indicative of a correlation between a coordinate system of the image and the bone coordinate system based on the first data; and displaying an image of the bone based on the second data. | 1. A method for registering a bone of a patient with a computer assisted orthopaedic surgery system, the method comprising: retrieving an image of the bone including indicia of the position of a magnet implanted in the bone, the image defining an image coordinate system;determining a position of a reference array coupled to the bone, the reference array defining a bone coordinate system;determining first data indicative of the position of the magnet in the bone coordinate system by determining a location of the centroid of the magnet using the following equation: PB=RT[2]−1*(RT[1]* PM)wherein PB the location of the centroid of the magnet in the bone coordinate system, RT[1] is a first transformation matrix, RT[2] is a second transformation matrix, and PM is the location of the centroid of the magnet in the magnetic sensor array coordinate system;determining second data indicative of a correlation between the image coordinate system and the bone coordinate system based on the first data; anddisplaying an image of the bone in a position determined based on the second data. 2. The method of claim 1, wherein retrieving an image of the bone comprises retrieving a three-dimensional medical image of the bone of the patient. 3. The method of claim 1, wherein coupling a reference array to the bone of the patient comprises coupling a reference array to the bone of the patient selected from the group consisting of a reflective reference array and a radio frequency reference array. 4. The method of claim 1, wherein determining the first data comprises positioning a magnetic sensor array in a magnetic field generated by the magnet, the magnetic sensor array defining a magnetic sensor array coordinate system. 5. The method of claim 4, wherein determining the first data comprises measuring a magnetic flux density of the magnetic field at a plurality of points in space with a number of magnetic sensors of the magnetic sensor array. 6. The method of claim 4, wherein determining the first data comprises determining the position of the magnet in the magnetic sensor array coordinate system. 7. The method of claim 6, wherein determining the position of the magnetic source in the magnetic sensor array coordinate system comprises: (i) determining the location of the centroid of the magnet coupled to the bone in the magnetic sensor array coordinate system, and(ii) determining the direction of a polar axis of the magnet in the magnetic sensor array coordinate system. 8. The method of claim 7, wherein determining the first data comprises: (i) determining the position of the magnetic sensor array in a global coordinate system defined by a tracking unit of the computer assisted orthopaedic surgery system, and(ii) determining the position of the bone of the patient in the global coordinate system based on the position of the reference array. 9. The method of claim 1, wherein determining the first data further comprises determine a direction of the polar axis of the m... | DePuy Products, Inc. | G06K009/00
US08311600 | B2 | 2012-11-13 | Optical measurement instrument for living body | 2007-12-12 | An optical measurement instrument for living body includes: a plurality of light irradiation means for irradiating an object being tested with light; a plurality of light reception means for detecting the light that is irradiated to the object being tested and propagates inside the object being tested; and a calculation unit for calculating hemodynamics of a plurality of factors inside the object being tested from the detection signal detected by the light reception means, wherein the calculation unit includes a separation calculation unit for separating a plurality of signals from the detection signals; a selection unit for calculating a correlation coefficient between a plurality of the signals separated to select a signal in which a correlation coefficient is a predetermined value or greater as a noise signal; and a reconstruction calculation unit for reconfiguring the detection signal excluding the noise signal selected by the selection unit. | 1. An optical measurement instrument, for a living body, comprising: a light irradiation unit configured to irradiate a plurality of irradiation points on an object being tested with light;a light reception unit configured to detect light at a plurality of detection points on said object being tested to derive a plurality of detection signals each representing light transmittance at each of measurement points in said object being tested; anda calculation unit for calculating hemodynamics of a plurality of factors of each of said measurement points in said object being tested, which includes a first concentration change of oxygenated hemoglobin as a first measurement factor and a second concentration change of deoxygenated hemoglobin as a second measurement factor, from each of the signals derived from said light reception unit,a separation calculation unit for separating a plurality of statistically independent time series signal components from each of said first concentration change and second concentration change by using an independent component analysis method and determining, for each of the separated time series signal components, a first mixing coefficient matrix that indicates how the corresponding time series signal component contributes to the first concentration change of oxygenated hemoglobin at each of said measurement points and a second mixing coefficient matrix that indicates how the corresponding time series signal components contributes to the second concentration change of deoxygenated hemoglobin at each of said measurement points;a selection unit for calculating, for each of said time series signal components, a correlation coefficient between said first mixing coefficient matrix and said second mixing coefficient matrix to discriminate the corresponding time series signal component as noise signal when said correlation coefficient is a predetermined value or greater as a noise signal; anda reconstruction calculation unit for reconfiguring signals representing hemodynamics of oxygenated hemoglobin and hemodynamics of deoxygenated hemoglobin from the time series signal components excluding the noise signal discriminated by said selection unit. 2. The optical measurement instrument for a living body according to claim 1, wherein said first mixing coefficient matrix and said second mixing coefficient matrix are binarized by a predetermined threshold to calculate the correlation coefficient therebetween. 3. The optical measurement instrument for a living body according to claim 1, wherein said reconstruction calculation unit performs reconstruction by setting the mixing coefficient matrices of the noise signal discriminated by said selection unit as zero. 4. The optical measurement instrument for a living body according to claim 1, wherein said independent component analysis method is a TDDICA method. 5. The optical measurement instrument for a living body according to claim 1, wherein said separation calculation unit perform... | Hitachi, Ltd. | A61B005/1455
US09498159 | B2 | 2016-11-22 | Analyte monitoring device and methods of use | 2007-10-30 | An analyte monitor includes a sensor, a sensor control unit, and a display unit. The sensor has, for example, a substrate, a recessed channel formed in the substrate, and conductive material disposed in the recessed channel to form a working electrode. The sensor control unit typically has a housing adapted for placement on skin and is adapted to receive a portion of an electrochemical sensor. The sensor control unit also includes two or more conductive contacts disposed on the housing and configured for coupling to two or more contact pads on the sensor. A transmitter is disposed in the housing and coupled to the plurality of conductive contacts for transmitting data obtained using the sensor. The display unit has a receiver for receiving data transmitted by the transmitter of the sensor control unit and a display coupled to the receiver for displaying an indication of a level of an analyte. The analyte monitor may also be part of a drug delivery system to alter the level of the analyte based on the data obtained using the sensor. | 1. An analyte monitoring system, comprising: a transcutaneous analyte sensor including a conductive trace comprising a working electrode having an analyte responsive enzyme disposed on at least a portion of the working electrode, the analyte sensor positioned in fluid contact with a bodily fluid and adapted to monitor an analyte level in the bodily fluid during an entire sensor lifetime from when the sensor is initially positioned in fluid contact with the bodily fluid and continuously operating to generate signals representative of the analyte level of the bodily fluid until the analyte sensor is removed for replacement;sensor electronics including an application specific integrated circuit electrically coupled to the conductive trace of the sensor, the application specific integrated circuit configured to process signals representative of the analyte level of the bodily fluid received from the sensor, the sensor electronics generating data representative of the monitored analyte level using a factory determined calibration data during the entire sensor lifetime of at least one week, wherein the application specific integrated circuit is configured to encrypt the generated data for transmission; anda remote device that receives the encrypted data representative of the monitored analyte level generated by the sensor electronics, the remote device configured to evaluate whether the encrypted data are signals from a source other than the sensor electronics by at least decrypting the received encrypted data and comparing the decrypted data with a predetermined range of physiologically relevant values, and, in response to determining the encrypted data are from the sensor electronics, to display real time analyte level information and a rate of change information of analyte level based on the decrypted data. 2. The system of claim 1, further including an antenna electrically coupled to the sensor electronics to transmit the encrypted generated data representative of the monitored analyte level. 3. The system of claim 2, wherein the antenna communicates with the remote device when the remote device is positioned within a predetermined distance from the sensor electronics antenna. 4. The system of claim 3, wherein the remote device includes a receiver to display information related to the monitored analyte level of the bodily fluid. 5. The system of claim 4, wherein the displayed information includes a numerical information corresponding to the monitored analyte level. 6. The system of claim 1, wherein the remote device determines the rate of change information of the monitored analyte level based on the encrypted data received from the sensor electronics. 7. The system of claim 1, wherein the working electrode comprises the analyte responsive enzyme bonded to a polymer disposed on the working electrode. 8. The system of claim 7, wherein the analyte response enzyme is chemically bonded to the polymer disposed on the working electrode. 9. The sy... | Abbott Diabetes Care Inc. | A61B005/1495 A61B005/145 A61B005/1486 A61N001/08 A61B005/1473 A61B005/07 A61B005/00 H04B001/707 H04L001/00
US09380951 | B2 | 2016-07-05 | Non-invasively monitoring blood parameters | 2008-02-04 | An apparatus for monitoring vital sign parameters in a biological entity is disclosed. In an embodiment, the apparatus includes at least one light source for transmitting light through the biological entity and at least one photodetector for receiving light transmitted through the biological entity. At least one light source and at least one photodetector are configured to be positioned proximate the biological entity in a manner that does not significantly impede blood flow through the biological entity. A signal is generated in response to the transmittance or reflectance of light through the biological entity. The signal corresponds to at least one characteristic of the generally unimpeded blood flow through the biological entity. The apparatus also includes a control system configured to analyze the signal to determine vital sign parameters in the biological entity. A method for monitoring vital sign parameters in a biological entity is also provided. | 1. A system comprising: a processor;a sensor in communication with the processor, including: at least one light source; andat least one photodetector;a display in communication with the processor;an alarm in communication with the processor; anda memory storing instructions executable by the processor for activating the alarm when a sensor response meets at least one predefined criterion;the memory further storing instructions for periodically acquiring sensor responses, sampling the sensor responses at a sampling frequency to develop a waveform, developing a reference envelope having a lower limit band and an upper limit band wherein a proximity of the envelope to the waveform is based at least in part on the sampling frequency, and storing the envelope in the memory; andwherein the at least one predefined criterion includes the photodetector response crossing the upper or lower limit of the envelope. 2. The system of claim 1, further comprising an electrocardiograph, the memory further storing instructions for acquiring and analyzing signals from the electrocardiograph. 3. The system of claim 2, the memory further storing instructions for comparing the acquired electrocardiograph signals with a sensor response, and identifying a heart condition of electromechanical disassociation by determining when the electrocardiograph signal represents electrical activity in the heart and the sensor response represents the absence of pumping action in the heart. 4. The system of claim 2, the memory further storing instructions for transmitting information from at least one of the sensor and the electrocardiograph to the display, determining at least one characteristic from the information wherein the characteristic is at least one of a blood parameter and a physiological marker, and displaying the characteristic in response to a request. 5. The system of claim 1, the memory further storing a record, wherein the record relates to at least one of a blood parameter and a physiological marker. 6. The system of claim 5, wherein the record is at least one of a previously-acquired record for a biological entity and a record representing a population, wherein the population is categorized by at least one of age, gender, height, weight, race, geographic residence, medical history, medical condition, education, military service, and occupation. 7. The system of claim 5, the memory further storing instructions for developing a set of characteristics from the sensor responses including at least one of a blood parameter and a physiological marker, comparing the set of characteristics to the record, determining a different blood parameter, and displaying at least one of the different blood parameter and a characteristic from the set of characteristics. 8. The system of claim 1, wherein the sensor is configured to be implanted into a biological entity. 9. The system of claim 1, wherein the sampling frequency is user-adjustable. 10. The system of claim 1, wherein ... | Covidien LP | A61B005/00 A61B005/02 A61B005/024 A61B005/021 A61B005/1455
US20080091119 | A1 | 2008-04-17 | Assessment and aspiration needle for ovarian follicular fluid | 2007-10-12 | A device and method for assessing characteristics of follicular fluid in vivo comprises an aspiration needle for oocyte retrieval having one or more sensors disposed on its outer cannula wall or embedded in its outer cannula wall for sensing and measuring characteristics of follicular fluid constituents such as pH level and oxygen concentration. The sensors are microsensors that communicate through a physical connection or wirelessly with a meter and display. The measurements are recorded and optionally printed for later review and selection of the most viable oocytes. The method involves inserting into an ovary an aspiration needle with one or more sensors. The needle is guided to a first follicle and inserted in the first follicle. Characteristics of the follicular fluid are sensed and measured and accordingly displayed on the meter and recorded for later reference and selection. The fluid is collected into a first collection container. The sensors can then be reset to a reference baseline and then additional follicles can be aspirated and measured in the same manner. After collection, the measurements of follicular fluid characteristics for each follicle can be assessed and the most viable oocytes can be selected. | 1. An assessment and aspiration device comprising: a. an aspiration needle comprising one or more lumens and an outer cannula wall;b. a first sensor disposed on the aspiration needle; andc. a display that communicates with the first sensor. 2. The device of claim 1 further comprising a second sensor disposed on the aspiration needle. 3. The device of claim 1 wherein the first sensor is embedded in the outer cannula wall. 4. The device of claim 1 wherein the first sensor is disposed on the outer cannula wall. 5. The device of claim 1 wherein the first sensor travels substantially in tandem with the aspiration needle. 6. The device of claim 1 wherein the first sensor senses oxygen concentrations in follicular fluid. 7. The device of claim 1 wherein the first sensor senses pH levels of follicular fluid. 8. The device of claim 2 wherein the first sensor senses oxygen concentrations in follicular fluid and wherein the second sensor senses and measures pH levels of follicular fluid. 9. The device of claim 1 wherein the first sensor comprises an electrical microsensor, a chemical microsensor, an electrochemical microsensor, a fluorescent microsensor, an optical microsensor or a microsensor capable of detecting electromagnetic filed reflective wave properties. 10. The device of claim 1 wherein the first sensor comprises a calibration electrode. 11. The device of claim 1 wherein the first sensor communicates with the display through an electrical connection. 12. The device of claim 1 wherein the first sensor comprises a transmitter such that the first sensor communicates with the display wirelessly. 13. A method of assessing and aspirating follicular fluid comprising a. inserting into an ovary an aspiration needle comprising one or more sensors;b. guiding the aspiration needle to a first follicle and inserting it into the first follicle;c. sensing, measuring, and recording one or more follicular fluid constituents of the first follicular fluid of the first follicle; andd. aspirating the first follicular fluid into a first container. 14. The method of claim 13 further comprising resetting the sensors to a reference baseline after aspirating the first follicular fluid. 15. The method of claim 14 further comprising: a. guiding the aspiration needle to a second follicle;b. inserting the aspiration needle into the second follicle;c. sensing, measuring, and recording one or more follicular fluid constituents of the second follicular fluid of the second follicle; andd. aspirating the second follicular fluid into a second container. 16. The method of claim 13 wherein the aspiration needle is guided with ultrasound technology. 17. The method of claim 13 wherein the aspiration needle comprises a first sensor that senses and measures oxygen concentrations and a second sensor that senses and measures pH levels and wherein the method further comprises sensing, measuring and recording the oxygen concentration and pH level of the first follicular fluid o... | - | A61B005/00 A61B010/00
US20080125642 | A1 | 2008-05-29 | Patient Support Apparatus | 2008-02-05 | The present invention provides a patient support apparatus for use during a medical procedure. The patient support apparatus is configured to receive and support a body of a patient on a base member. The base member includes a top surface having a plurality of adjustable members, wherein each of the adjustable members is configured to support a different portion the body of the patient. A plurality of actuation mechanisms are operably connected to both the base member and one each of the plurality of adjustable members, such that each of the plurality of adjustable members is separately, selectively positionable with respect to the base member. A control device operably connected to the actuation mechanism to selectively control the position of each of the adjustable members and the corresponding body portions. | 1. An apparatus for changeably positioning a body part relative to an imaging coil, comprising: a means for supporting the body part; anda means for latitudinally positioning the body part relative to the imaging coil. 2. The apparatus according to claim 1, wherein: said means for longitudinally positioning the body relative to the imaging coil includes a rod running latitudinally relative to the imaging coil; andsaid rod is connected to said means for supporting the body part. 3. The apparatus according to claim 2, wherein said rod is fixed to said means for supporting the body part. 4. The apparatus according to claim 1, wherein said rod includes a means for releasably fixing a latitudinal position of the body part relative to the imaging coil. 5. An apparatus for changeably positioning a body part relative to an imaging coil, comprising: a means for supporting the body part; anda means for longitudinally positioning the body part relative to the imaging coil, said means for longitudinally positioning the body part being connected to said means for supporting the body part. 6. The apparatus according to claim 5, wherein said means for longitudinally positioning the body part includes a guide member and a rail having a longitudinal slot formed therein, said guide member travelling longitudinally in said slot to move said means for supporting the body part longitudinally. 7. An apparatus for changeably positioning a body part relative to an imaging coil, comprising: a means for supporting the body part; anda means for vertically positioning the body part relative to the imaging coil, said means for vertically positioning the body part relative to the imaging coil being connected to said means for supporting the body part. 8. The apparatus according to claim 7, wherein: said means for vertically positioning the body part relative to the imaging coil includes a rod running vertically relative to the coil; andsaid vertical rod is connected to said means for supporting the body part and is configured to move said means for supporting the body part vertically relative to the coil. 9. An apparatus for changeably positioning a body part relative to an imaging coil, comprising: a means for supporting the body part; anda means for rotating the body part relative to the imaging coil, said means for rotating the body part relative to the imaging coil being connected to said means for supporting the body part. 10. The apparatus according to claim 9, further comprising an indexing mechanism connected to said means for rotating the body relative to the imaging coil, said indexing mechanism rotating the body part between at least two discrete rotational positions. 11. The apparatus according to claim 10, wherein said indexing mechanism includes: a rod connected to said means for supporting the body part;a block having an axle hole formed therein and having said rod inserted through said axle hole and rotating in said axle hole and further having at le... | Bonutti Research, Inc. | A61B005/055
US20080139923 | A1 | 2008-06-12 | Method and apparatus for verifying occlusion of fallopian tubes | 2007-12-10 | A device for verifying occlusion of the fallopian tube in a female subject includes an elongate member dimensioned to be slidably disposed within the uterine cavity of the subject. An interrogation element is positioned at the distal end of the elongate member. The interrogation element may include a visualization element such as a camera, ultrasonic transducer, MRI imaging element, or the like. In still other aspects, the interrogation element may include an electrode that is used to measure the electrical properties of the occlusion site. For example, the electrode may be used to measure electrical impedance. | 1. A device for verifying occlusion of the fallopian tube in a female subject comprising: an elongate member dimensioned to be slidably disposed within the uterine cavity of the subject; andan ultrasonic transducer positioned at a distal end of the elongate member. 2. The device of claim 1, wherein the elongate member has a proximal handle. 3. The device of claim 1, further comprising a monitor for displaying images obtained from the ultrasonic transducer. 4. The device of claim 1, wherein the elongate member is dimensioned to be slidably disposed within a lumen of a separate occlusion catheter. 5. The device of claim 1, wherein the elongate member includes an occlusion element disposed on a distal end thereof. 6. The device of claim 5, wherein the occlusion element comprises an RF electrode. 7. The device of claim 1, wherein the elongate member is steerable. 8. The device of claim 1, wherein the elongate member is pre-formed. 9. A device for verifying occlusion of the fallopian tube in a female subject comprising: an elongate member dimensioned to be slidably disposed within the uterine cavity of the subject; andan impedance measuring electrode positioned at a distal end of the elongate member. 10. The device of claim 9, further comprising an electrical current source coupled the impedance measuring electrode. 11. The device of claim 9, wherein the elongate member has a proximal handle. 12. The device of claim 9, wherein the elongate member is dimensioned to be slidably disposed within a lumen of a separate occlusion catheter. 13. The device of claim 12, wherein occlusion catheter includes an RF ablation electrode disposed at a distal end thereof. 14. The device of claim 13, wherein the elongate member includes an occlusion element disposed on a distal end thereof. 15. The device of claim 14, wherein the occlusion element comprises an RF electrode. 16. The device of claim 9, wherein the elongate member is steerable. 17. The device of claim 1, wherein the elongate member is pre-formed. 18. A device for verifying occlusion of the fallopian tube in a female subject comprising: an elongate member dimensioned to be slidably disposed within the uterine cavity of the subject;a dye applicator disposed on a distal end of the elongate member; anda visualization tool disposed on a distal portion of the elongate member. 19. The device of claim 18, wherein the dye applicator is selected from the group consisting of a sponge, brush, and dye ejection port. 20. The device of claim 18, wherein the visualization tool comprises a camera. 21. The device of claim 18, wherein the visualization tool comprise a magnetic resonance imaging element. 22. A device for verifying occlusion of the fallopian tube in a female subject comprising: an elongate member dimensioned to be slidably disposed within the uterine cavity of the subject;a magnetic resonance imaging element disposed on a distal portion of the elongate member. 23. The device of claim 22, w... | Cytyc Corporation | A61B005/055 A61B008/14 A61B005/053
US20080125630 | A1 | 2008-05-29 | SYSTEM AND METHOD FOR DETERMINING A LOCATION OF AN ORTHOPAEDIC MEDICAL DEVICE | 2006-09-11 | A system and method for determining a location of an orthopaedic medical device includes a controller and an array of antennas. The array of antennas includes a number of coplanar antennas and one or more additional antennas positioned non-coplanar relative to the coplanar antennas. The coplanar and non-coplanar antennas may be directional antennas. The orthopaedic medical device includes a wireless transmitter circuit configured to transmit a serial number of the device on a predetermined carrier frequency. The orthopaedic medical device may be coupled to a bone of the patient, an orthopaedic implant, or an orthopaedic surgical tool. The controller is electrically coupled to the array of antennas and configured to determine a location of the orthopaedic medical device based on output signals received from the antennas in response to the modulated wireless signal. | 1. A computer assisted orthopaedic surgery system comprising: a first orthopaedic medical device having a first wireless transmitter that is configured to transmit a first wireless signal using a predetermined carrier frequency;a second orthopaedic medical device having a second wireless transmitter that is configured to transmit a second wireless signal using the predetermined carrier frequency;a plurality of antennas; anda controller electrically coupled to the plurality of antennas and configured to (i) receive first output signals from the plurality of antennas in response to the first wireless signal, (ii) receive second output signals from the plurality of antennas in response to the second wireless signal, (iii) demodulate the first and second output signals, (iv) determine a location of the first orthopaedic medical device based on the demodulated first output signals, and (v) determine a location of the second orthopaedic medical device based on the demodulated second output signals. 2. The computer assisted orthopaedic surgery system of claim 1, wherein at least one of the first orthopaedic medical device and the second orthopaedic medical device is coupled to an orthopaedic implant. 3. The computer assisted orthopaedic surgery system of claim 1, wherein at least one of the first orthopaedic medical device and the second orthopaedic medical device is coupled to an orthopaedic surgical tool. 4. The computer assisted orthopaedic surgery system of claim 1, wherein at least one of the first orthopaedic medical device and the second orthopaedic medical device is configured to be implanted into a bone of a patient. 5. The computer assisted orthopaedic surgery system of claim 1, wherein the first wireless signal comprises a serial number of the first orthopaedic medical device and the second wireless signal comprises a serial number of the second orthopaedic medical device. 6. The computer assisted orthopaedic surgery system of claim 1, wherein: (i) the first orthopaedic medical device is configured to transmit the first wireless signal at a first pulse repetition frequency, and(ii) the second orthopaedic medical device is configured to transmit the second wireless signal at a second pulse repetition frequency,wherein the first pulse repetition frequency is different from the second pulse repetition frequency. 7. The computer assisted orthopaedic surgery system of claim 1, wherein the plurality of antennas comprises: (i) a plurality of first antennas each of which is positioned substantially coplanar with each other, and(ii) a second antenna positioned non-coplanar with respect to the plurality of first antennas. 8. The computer assisted orthopaedic surgery system of claim 7, wherein the plurality of first antennas and the second antenna are spiral directional antennas. 9. The computer assisted orthopaedic surgery system of claim 7, wherein the plurality of first antennas are positioned such that a boresight of each first antenna is di... | - | A61B019/00 A61B005/00 G01S003/00
US20080097235 | A1 | 2008-04-24 | SUBJECTIVE SIGNIFICANCE EVALUATION TOOL, BRAIN ACTIVITY BASED | 2007-08-27 | A method and system for determining the subjective state of mind of a human subject presented with a test audible or visual stimulus. An electroencephalogram (EEG) recording unit is connected to the human subject, recording the subject's EEG when presented with one or more test stimuli. The recorded EEG signal is then transformed to a 3-D map in order to visualize the brain areas that were active when presenting the test stimuli. The given 3-D map of the test stimuli is then compared with reference 3-D maps of neutral and subjectively significant stimuli. | 1. A method for determining the subjective state of mind of a human subject: presented with a test stimulus comprising the steps of: (i) connecting an electroencephalogram (EEG) recording unit to the human subject; (ii) presenting human subject with one or more test stimuli; (iii) recording the human subject's EEG; (iv) performing a 3-D reconstruction of the recorded EEG signal in order to visualize the brain areas that were active when presenting said one or more test stimuli; and (v) comparing human subject's reactions to test stimuli to reference data in order to determine if said one or more test stimuli are subjectively significant or not. 2. A method according to claim 1, wherein said reference data comprises 3-D reconstructions of EEG signals of subjectively significant stimuli and/or 3-D reconstructions of EEG signals of neutral stimuli. 3. A method according to claim 2, wherein said 3-D reconstructions of EEG signals of neutral stimuli is obtained from reactions to neutral stimuli and/or from predetermined mapping of certain brain area known to be activated during different mind states. 4. A method according to claim 2, wherein said 3-D reconstructions of EEG signals of neutral stimuli are obtained using the following steps: (i) connecting an electroencephalogram (EEG) recording unit to the human subject; (ii) preparing a list of significant and neutral reference stimuli; (iii) providing reference stimuli to the subject and recording his ERP; (iv) using a computer unit to receive the recorded EEG and perform 3-D reconstruction of the EEG signal; and (v) performing analysis of subject mental reaction to reference stimuli. 5. A method according to claim 1, wherein said test stimuli are provided via earphones, a computer screen and/or television monitor. 6. A method according to claim 1, further including the step of recording the human subject's Peripheral Arterial Tonometry (PAT). 7. A method according to claim 1, for use in one or more of the following applications: a psychological evaluation tool; a tool for identification of subjectively significant response in comatose patients; a tool for identification of a specific response in demented patients; a tool for evaluation of psychological response in psychiatric patients; a tool for evaluation of psychological response in autistic children; a tool for evaluation of subjectively significant response in locked in syndrome patients; or a lie detector. 8. A method according to claim 1, wherein neural sources are detected. 9. A method according to claim 1, wherein comparing human subject's reactions to test stimuli to reference data reveals specific brain responses. 10. A system for determining the subjective state of mind of a human subject presented with a test stimulus comprising: (i) an electroencephalogram (EEG) recording unit connected to the human subject; (ii) means for providing stimuli to the human subject; (iii) a computer unit adapted for receiving the record... | Technion Research & Development Foundation, Ltd | A61B005/0476
US20080081956 | A1 | 2008-04-03 | System and method for integrating voice with a medical device | 2006-09-29 | There is provided a system and method for integrating voice with a medical device. More specifically, in one embodiment, there is provided a medical device comprising a speech recognition system configured to receive a processed voice, compare the processed voice to a speech database, identify a command for the medical device corresponding to the processed voice based on the comparison, and execute the identified medical device command. | 1. A medical device comprising: a speech recognition system configured to:receive a processed voice;compare the processed voice to a speech database;identify a command for the medical device corresponding to the processed voice based on the comparison; andexecute the identified medical device command. 2. The medical device, as set forth in claim 1, comprising a tangible machine readable medium comprising a medical language model, wherein the speech recognition system is configured to identify the command based on the medical language model. 3. The medical device, as set forth in claim 2, wherein the medical language model comprises a plurality of commands for the medical device. 4. The medical device, as set forth in claim 2, wherein the medical device comprises a pulse oximeter and the medical language model comprises a plurality of pulse oximeter commands. 5. The medical device, as set forth in claim 1, comprising a voice training system configured to populate the speech database. 6. The medical device, as set forth in claim 1, comprising a voice processing system configured to process a received voice to create the processed voice. 7. The medical device, as set forth in claim 6, comprising a headset, wherein the voice processing system is configured to receive the voice from the headset. 8. The medical device, as set forth in claim 6, comprising an integral microphone, wherein the voice processing system is configured to receive the voice from the integral microphone. 9. A method comprising: receiving a processed voice;comparing the processed voice to a speech database;identifying a command for the medical device corresponding to the processed voice based on the comparison; andexecuting the identified medical device command. 10. The method, as set forth in claim 9, comprising comparing the received voice to a medical language model. 11. The method, as set forth in claim 10, wherein comparing the received voice comprises comparing the received voice to an oximeter language model. 12. A medical device comprising: a control system configured to:identify an alert condition for the medical device;locate a voice alert corresponding to the alert condition; andbroadcast the voice alert over a speaker. 13. The medical device, as set forth in claim 12, comprising a voice recording system configured to record a voice alert. 14. The medical device, as set forth in claim 13, comprising a storage medium, wherein the control system is configured to store the recorded voice alert on the storage medium. 15. The medical device, as set forth in claim 12, comprising a network interface, wherein the control system is configured to download the voice alert over the network interface. 16. The medical device, as set forth in claim 12, wherein the medical device comprises a pulse oximeter. 17. A method of broadcasting voice alerts from a medical device, the method comprising: prompting a user with a name of a medical alert condition;recording a voice a... | - | A61B005/00
US20080125663 | A1 | 2008-05-29 | Pre-And Intra-Operative Imaging of Testicular Torsion | 2007-07-19 | The invention provides methods for visualizing perfusion or lack thereof in the spermatic cord and testicle, as well as for detecting testicular trauma. A surgical forceps adapted to facilitate such visualization is also provided. | 1. A method of diagnosing occlusion of blood supply through a spermatic cord to a testicle in a subject, comprising: (a) administering systemically to said subject a dye which fluoresces at an emission wavelength when said dye is contacted with an excitation wavelength;(b) exposing (i) the spermatic cord, (ii) the testicle, or (iii) both the spermatic cord and the testicle, to a source of illumination comprising said excitation wavelength under conditions such that any fluorescent dye in the spermatic cord, testicle, or both the spermatic cord and testicle fluoresces;(c) detecting the presence or absence of fluorescence of said dye in said spermatic cord, said testicle, or both said spermatic cord and said testicle, wherein the presence of fluorescence throughout the spermatic cord, or in the testicle, or both, indicates a lack of occlusion of blood supply to said testicle and the absence of fluorescence throughout the spermatic cord, or in the testicle, or both, indicates an occlusion of blood supply to said testicle. 2. A method of claim 1, wherein said exposing of step (b) is of the testicle. 3. A method of claim 1, wherein said exposing of step (b) is of the spermatic cord. 4. A method of claim 1, wherein said dye is administered intravenously. 5. A method of claim 1, wherein said presence or absence of said fluorescence of said spermatic cord or said testicle is visualized on a image display. 6. A method of claim 1, wherein said source of illumination is a laparoscopic instrument. 7. A method of claim 1, wherein said dye is a near infrared dye. 8. A method of claim 1, wherein said dye is a tricarbocyanine dye or an analog thereof. 9. A method of claim 8, wherein the tricarbocyanine dye is indocyanine green. 10. A method of claim 1, wherein the subject is a human. 11. A method of claim 1, wherein said source of illumination exposes said spermatic cord or said testicle or both to said light through the scrotum. 12. A method of claim 1, wherein said detection of the presence or absence of fluorescence is made through the scrotum. 13. A method of claim 1, wherein said diagnosis is made during a surgical operation. 14. A method of claim 1, wherein said dye is administered within 2 hours of said exposure to said source of illumination. 15. A method of claim 1, wherein said dye is administered within 1 hour of said exposure to said source of illumination. 16. A method of claim 1, wherein said dye is administered and said spermatic cord or said testicle is exposed within 5 minutes to said source of illumination. 17. A method of claim 13, wherein said dye is administered between 5 minutes and 1 hour before said surgical operation. 18. A method of determining the location of an undescended testicle in a neonate, comprising: (a) administering systemically to a neonate with an undescended testicle a dye which fluoresces at an emission wavelength when said dye is contacted with an excitation wavelength;(b) exposing the lower abdomen of t... | University of Rochester Medical Center | A61B005/0275 A61B017/28
US07392140 | B2 | 2008-06-24 | Cellular fibronectin as a diagnostic marker in stroke and methods of use thereof | 2006-02-01 | Methods for the diagnosis and evaluation of stroke and stroke sub-type employ a variety of bio-markers including cellular fibronectin (c-Fn) assembled as a panel for stoke diagnosis and evaluation. Methods are disclosed for selecting markers and correlating their combined levels with a clinical outcome of interest. In various aspects the methods permit early detection and differentiation of stroke subtypes, determination of the prognosis of a patient presenting stroke symptoms, and identification of a patient at risk for early hematoma growth and/or malignant massive cerebral artery infarction. The disclosed methods provide rapid, sensitive and specific assays to greatly increase the number of patients that can receive beneficial stroke treatment and therapy, and to reduce the human and economic costs associated with incorrect stroke diagnosis. | 1. A method of determining presence or risk of cerebral injury in a human subject, the method comprising: obtaining a test sample from a human subject;analyzing the obtained test sample for presence or amount or both presence and amount of (1) cellular fibronectin and (2) one or more additional markers both proteomic and non-proteomic for, or mass spectrometry peak levels from, any of categories of apoptosis, cellular adhesion, cellular injury, coagulation, glial activation, inflammatory mediation, myelin breakdown, thrombosis, and vascular damage; and thencorrelating (1) the presence or amount of said cellular fibronectin and said one or more additional markers or peak levels, with (2) clinical patient information, other than the cellular fibronectin and said one or more makers or peak levels for cerebral injury, in order to deduce a probability of present or future risk or present and future risk of a cerebral injury for the subject; and thenproviding the deduced probability to a clinician who treats the cerebral injury in the human subject in accordance with the deduced probability. 2. The method according to claim 1 wherein the correlating is in order to deduce a probability of present or future risk of cerebral injury of a type drawn from the group consisting of secondary brain edema and early growth of intracerebral hemorrhage (ICH). 3. The method according to claim 2 further comprising: determining from the deduced probability whether the subject could benefit from aggressive therapies including decompressive hemicraniectomy and hypothermia. 4. The method according to claim 1 wherein the correlating comprises: determining the expression levels or mass spectrometry peak levels of one or more proteomic marker(s) or mass-to-charge ratio(s) and the numerical quantity of one or more non-proteomic marker(s) or mass-to-charge ratio(s) from humans suspected or known to have some form of cerebral injury;comparing said determined levels and numerical values to humans known to have said matched type of cerebral injury; andtraining an algorithm to identify patterns of differences in said humans which correlate with the prescience or absence of said matched type of cerebral injury, respectively. 5. The method according to claim 4 wherein the training of the algorithm on characteristic protein levels or patterns of differences includes the steps of obtaining numerous examples of (i) proteomic and non-proteomic data, and (ii) historical clinical results corresponding to this proteomic and non-proteomic data;constructing an algorithm suitable to map (i) protein expression levels or mass spectrometry peak mass-to-charge ratio(s) and said non-proteomic values as inputs to the algorithm, to (ii) the historical clinical results as outputs of the algorithm;exercising the constructed algorithm to so map (i) the said protein expression levels or mass spectrometry peak mass-to-charge ratio(s) and said non-proteomic values as inputs to (ii) the historical clin... | Prediction Sciences, LLC | A61B005/00 G01N033/48 G01N033/50 G06F019/00
US07350973 | B2 | 2008-04-01 | Color changing thermometer | 2006-06-23 | The invention includes a thermometer with a backlight and a method for lighting the backlight. The thermometer has temperature sensing tip, a processor taking temperature readings and determining a sensed temperature reading of the living being from the temperature sensing tip. The thermometer also includes a display and a backlight for lighting the display. The backlight is activated upon a command from the processor and the processor determines whether a decrease in the temperature readings exceeds or is equal to a predetermined threshold in order to activate the backlight. The method embodiment can includes the steps of using the processor to monitor a temperature change indicated by a temperature sensing element. The processor then detects a temperature decrease and activates a first color light emitting element to backlight a display if the temperature decrease exceeds or equals a predetermined threshold. | 1. A thermometer for use with a living being, comprising: a temperature sensor;a processor determining a temperature of the living being based on the temperature sensor;a memory storing: information corresponding to a first range of temperatures, the first range indicating a normal temperature; andinformation corresponding to a second range of temperatures, the second range indicating a fever condition;a display including a first color light and a second color light for creating light of a first color and a second color; anda common housing, said temperature sensor, said processor, said memory, and said display being provided within said common housing;wherein the processor accesses the memory and compares the temperature to the temperature range information stored in the memory and illuminates one of the first and the second color light based on the temperature. 2. The thermometer of claim 1, wherein the memory further stores: information corresponding to a third range of temperatures, the third range indicating an above normal temperature;wherein the display further comprises a third color light for creating light of a third color. 3. The thermometer of claim 1, wherein the processor compares the temperature to the information corresponding to the first range only, wherein if the temperature falls within the first range, the first color light is illuminated and if the temperature falls outside the first range, the second color light is illuminated. 4. The thermometer of claim 1, wherein the processor compares the temperature to the information corresponding to the first range and the second range, wherein if the temperature falls within the first range, the first color light is illuminated and if the temperature falls within the second range, the second color light is illuminated. 5. A thermometer for use with a living being, comprising: a temperature sensor;a processor determining a temperature of the living being based on the temperature sensor;a display; anda backlight for lighting the display, the backlight being activated upon a command from the processor,wherein the processor determines whether a decrease in the temperature readings exceeds or is equal to a predetermined threshold in order to activate the backlight. 6. The thermometer of claim 5, wherein the backlight further comprises: a light emitting element having a first color and a first activation range; anda light emitting element having a second color and a second activation range,wherein the processor determines if the temperature falls within one of the first and the second activation range and activates the respective light emitting element. 7. The thermometer of claim 5, wherein the predetermined threshold is a temperature of about 0.1°. 8. A thermometer for use with a living being, comprising: a temperature sensor;a processor determining a temperature of the living being based on the temperature sensor;a display; anda backlight for lighting the display, the backlight ... | Kaz, Incorporated | G01K011/12 A61B005/01
US07373199 | B2 | 2008-05-13 | Optimization of multi-dimensional time series processing for seizure warning and prediction | 2003-08-27 | Characterizing the behavior of a chaotic, multi-dimensional system is achieved by measuring each of a number of signals associated with the system, and generating therefrom, a spatio-temporal response based on each signal. Chaoticity profiles are then generated for each spatio-temporal response. Over a period of time, a determination is made as to whether a certain level of dynamic entrainment and/or disentrainment exists between the chaoticity profiles associated with one or more critical channel groups of a selected predictor, where a predictor represents a given number of critical channel groups “x”, a given number of channels per group “y”, and a total number of channels N. Characterizing the behavior of the system is based on this determination. | 1. A method of analyzing a multidimensional system comprising the steps of: acquiring a plurality of signals, each signal representing a corresponding channel that is associated with a different spatial location of the multi-dimensional system;generating a phase space representation for each channel as a function of the corresponding one of the plurality of signals;generating a signal profile for each phase space representation, each signal profile reflecting a rate of divergence of the corresponding phase space representation;choosing a selected predictor from amongst a plurality of possible predictors based on a level of entrainment of critical channel groups associated with each predictor;for the selected predictor, deriving a signal profile for one or more critical channel groups, each signal profile reflecting a level of correlation between the channels of each critical group; andcharacterizing the state dynamics of the multidimensional system as a function of the signal profile associated with at least one critical channel group. 2. The method of claim 1 further comprising the step of comparing each signal profile associated with a critical channel group to a threshold value, wherein said step of characterizing the state dynamics of the multidimensional system is based on the result of the comparison. 3. The method of claim 1 further comprising the step of: comparing each signal profile associated with a critical channel group to a disentrainment threshold value and an entrainment threshold value, wherein said step of characterizing the state dynamics of the multidimensional system is based on the result of the comparison. 4. The method of claim 3 further comprising the steps of: determining whether each signal profile associated with a critical channel group exceeded the disentrainment threshold value; anddetermining whether each signal profile associated with a critical channel group drops below the entrainment threshold value. 5. The method of claim 4, wherein at least one of said entrainment threshold and said disentrainment threshold is an adaptive parameter. 6. The method of claim 1 further comprising the steps of: detecting a system event indicative of non-chaotic system behavior;for each of a plurality of predictors, deriving a signal profile for each channel groups, each signal profile reflecting a level of correlation between the channels of each channel group; andfor each of the plurality of predictors, identifying a number of critical channel groups. 7. The method of claim 6 further comprising the step of: choosing the selected predictor from amongst the plurality of predictors as a function of the signal profiles reflecting level of correlation for the critical channel groups associated with each predictor. 8. The method of claim 6 further comprising the step of: after each of a number of system events, updating the number of critical channel groups of each predictor. 9. The method of claim 8 further comprising the step... | University of Florida Research Foundation, Inc. Arizona Board of Regents | A61B005/04
US07376454 | B2 | 2008-05-20 | Oximeter with selection between calculations based on patient type | 2003-10-30 | A pulse oximeter sensor with a light source optimized for low oxygen saturation ranges and for maximizing the immunity to perturbation induced artifact. Preferably, a red and an infrared light source are used, with the red light source having a mean wavelength between 700-790 nm. The infrared light source can have a mean wavelength as in prior art devices used on patients with high saturation. The sensor of the present invention is further optimized by arranging the spacing between the light emitter and light detectors to minimize the sensitivity to perturbation induced artifact. The present invention optimizes the chosen wavelengths to achieve a closer matching of the absorption and scattering coefficient products for the red and IR light sources. This optimization gives robust readings in the presence of perturbation artifacts including force variations, tissue variations and variations in the oxygen saturation itself. | 1. A method for measuring blood oxygen saturation comprising: emitting light from at least one light source;detecting a plurality of light spectrums having time-varying components from the light with at least one detector subsequent to the light being scattered by tissue, the plurality of light spectrums including a first light spectrum having a wavelength between 725 and 745 nanometers and a second light spectrum having a wavelength between 880 and 940 nanometers; andcalculating a blood oxygen saturation reading using a pulse oximetry algorithm based on the plurality of detected light spectrums. 2. The method of claim 1, wherein the plurality of light spectrums includes a third light spectrum having a wavelength of approximately 660 nanometers. 3. The method of claim 2, comprising: detecting the first light spectrum via a first light filter;detecting the second light spectrum via a second light filter; anddetecting the third light spectrum via a third light filter. 4. The method of claim 3, comprising selecting a pair of light spectrums from the first, second and third light spectrums based on an estimated oxygen saturation for use in calculating the blood oxygen saturation reading. 5. A method for measuring blood oxygen saturation comprising: emitting a first light, the first light having a wavelength between 725 and 745 nanometers;emitting a second light, the second light having a wavelength between 880 and 940 nanometers;detecting the first light with a detector subsequent to the first light being scattered by tissue and interacting with a time-varying blood supply; anddetecting the second light with the detector subsequent to the second light being scattered by the tissue and interacting with a time-varying blood supply; andcalculating a blood oxygen saturation reading using a pulse oximetry algorithm based on the detected first light and the detected second light. 6. The method of claim 5, comprising: emitting a third light having a wavelength of approximately 660 nanometers; anddetecting the third light with the detector subsequent to the third light being scattered by the tissue and interacting with a time-varying blood supply. 7. The method of claim 6, comprising: emitting the first light from a first light emitting device;emitting the second light from a second light emitting device; andemitting the third light from a third light emitting device. | Nellcor Puritan Bennett Inc. | A61B005/1464 A61B005/1455
US20080097226 | A1 | 2008-04-24 | Evaluation of cardiac function using left ventricular pressure during LVAD support | 2006-06-09 | A method and apparatus for determination of cardiac function by monitoring left ventricular (LV) pressure and varying ventricular assist device (VAD) speed, utilizes a relationship of the end-diastolic LV pressure (LVEDP) to an estimate of LV work calculated from the LV pressure signal by the triple product (TP): dp/dtmax*HR*LVSP, wherein the slope of a regression analysis of the comparison of TP vs LVEDP is indicative of a patient's cardiac efficiency and analogous and comparable to preload recruitable stroke work as calculated from direct volume measurement of the LV, and of native cardiac function of a patient supported by a VAD, and related control systems for a VAD for controlling operation of the VAD according to the method. | 1. A method, comprising the steps of: calculating an estimated cardiac work performed by a beating heart; andvarying the speed of a blood pump as a function of the estimated cardiac work. 2. The method of claim 1, wherein calculating the estimated cardiac work comprises: detecting a heart rate (HR) of the beating heart;monitoring left ventricular (LV) pressure in the beating heart;calculating a maximum derivative of the LV pressure (dp/dt max);determining a left ventricular systolic pressure (LVSP) from the monitored LV pressure; andcalculating a triple product (TP) defined by the equation: TP=dp/dt max*HR*LVSP. 3. The method of claim 2, further comprising: determining a left ventricular end diastolic pressure (EDP) from the monitored LV pressure; andcalculating a ratio (M) defined by the equation: M=TP/EDP. 4. The method of claim 1, wherein varying the speed of the blood pump comprises varying an electrical signal provided to the blood pump by a controller. 5. The method of claim 4, wherein varying the electrical signal provided to the blood pump by the controller comprises varying a current of the electrical signal. 6. The method of claim 4, wherein varying the electrical signal provided to the blood pump by the controller comprises varying a voltage of the electrical signal. 7. The method of claim 4, wherein varying the electrical signal provided to the blood pump by the controller comprises varying a pulse rate of the electrical signal. 8. The method of claim 4, wherein varying the electrical signal provided to the blood pump by the controller comprises varying a pulse duration of the electrical signal. 9. The method of claim 1, wherein the variation in the speed of the blood pump is inversely proportional to the estimated cardiac work. 10. A method, comprising the steps of: detecting a heart rate (HR) of a beating heart;monitoring left ventricular (LV) pressure in the beating heart;calculating a maximum derivative of the LV pressure (dp/dt max);determining a left ventricular systolic pressure (LVSP);calculating a triple product (TP) defined by the equation: TP=dp/dt max*HR*LVSP; and varying the speed of a blood pump as a function of TP. 11. The method of claim 9, further including pumping blood from a left ventricle of the heart to an aorta. 12. The method of claim 9, wherein detecting heart rate comprises detecting an electrocardiogram signal. 13. The method of claim 9, wherein the variation in the speed of the blood pump is inversely proportional to TP. 14. The method of claim 9, wherein varying the speed of the blood pump comprises varying an electrical signal provided to the blood pump by a controller. 15. The method of claim 9, further comprising providing left ventricular pressure values to a controller via wireless transmission. 16. The method of claim 9, further comprising providing heart rate values to a controller via wireless transmission. 17. A method, comprising the steps of: detecting a heart rate (HR) of a beat... | - | A61B005/02 A61N001/362
US07390302 | B2 | 2008-06-24 | Method and system of determining NIBP target inflation pressure using an SpO | 2006-08-16 | A method and system for operating a non-invasive blood pressure monitor that utilizes an SpO2 plethysmograph signal to determine the initial inflation pressure for the blood pressure cuff of the NIBP monitor. A pulse sensor is placed on the patient's limb distal to the blood pressure cuff such that as the blood pressure cuff is inflated, the pulse signals from the pulse sensor will be reduced. When the blood pressure cuff reaches systolic pressure, the pulse signals from the pulse sensor will be initially attenuated and eventually eliminated, thus providing an indication that the cuff pressure has reached systolic pressure for the patient. The central processor of the NIBP monitor compares the pulse signals during cuff inflation to an average pulse signal and terminates the inflation of the blood pressure cuff upon sufficient attenuation. The use of the SpO2 plethysmograph signal to determine the initial inflation pressure reduces both the over-inflation of the blood pressure cuff and the under-inflation of the blood pressure cuff which increases the rate at which the blood pressure measurement can be made while increasing patient comfort. | 1. A method of monitoring blood pressure in a patient, the method comprising the steps of: providing a pulse monitor having a sensor operable to detect pulse signals due to the patient's heartbeat;positioning a blood pressure cuff on the patient, the blood pressure cuff being operable to restrict a blood flow past the blood pressure cuff;positioning the sensor on the patient distal to the blood pressure cuff to detect pulse signals from the patient in the blood flow past the blood pressure cuff;inflating the blood pressure cuff to restrict the blood flow;monitoring for the presence of the pulse signals from the pulse monitor during inflation of the blood pressure cuff;terminating the inflation of the blood pressure cuff based upon the pulse signals to define an initial inflation pressure;decreasing the pressure in the blood pressure cuff from the initial inflation pressure while monitoring for oscillation pulses from the blood pressure cuff; andcalculating the systolic pressure, mean arterial pressure and diastolic pressure for the patient based upon the oscillation pulses detected during the deflation of the blood pressure cuff. 2. The method of claim 1 wherein the pulse monitor sensor is positioned on a finger of the patient. 3. The method of claim 2 wherein the pulse monitor is an SpO2 monitor and thesensor is an SpO2 sensor positioned on the finger of the patient. 4. The method of claim 2 wherein the inflation of the blood pressure cuff isterminated upon the absence of the pulse signals. 5. The method of claim 2 wherein the inflation of the blood pressure cuff isterminated based upon the attenuation of the amplitude of the pulse signals during the inflation of the blood pressure cuff. 6. The method of claim 2 further comprising the steps of: calculating an average pulse amplitude for the pulse signals received from the patientprior to inflation of the blood pressure cuff;determining the amplitude of each pulse signal during inflation of the blood pressure cuff; andterminating the inflation of the blood pressure cuff when the difference between the average pulse amplitude and the amplitude of at least one of the pulse signals detected during inflation exceeds a threshold value. 7. The method of claim 6 wherein the pulse monitor is an SpO2 monitor and thesensor is an SpO2 sensor positioned on a finger of the patient. 8. The method of claim 1 further comprising the step of modifying the rate of the blood pressure cuff inflation based upon the rate of change of the pulse signals. 9. A method of operating a non-invasive blood pressure (NIBP) monitor having a central processor, a blood pressure cuff positionable on an arm of the patient and a pressure transducer operable to detect oscillation pulses beneath the blood pressure cuff, the method comprising the steps of: providing a pulse monitor having a sensor positioned to detect pulse signals from the patient representative of the patient's heartbeat;positioning a blood pressure cuff on an ... | The General Electric Company | A61B005/02
US07361150 | B2 | 2008-04-22 | Method and device for evaluating the balance forces of the skeleton | 2004-06-25 | The invention concerns a method which consists in producing a radiographic image of the skeleton to be studied, determining the position of the body's global axis of gravity (5), selecting on the image segments of the skeleton (S1-S7) to be considered and their articulations (A5), locating the main tensor muscles (M1-M6, M62), and determining by calculation the intensity of the return forces exerted by said tensor muscles to compensate the gravitational force. | 1. A method for evaluating the balance forces of a skeleton within a subject's body, comprising: a) arranging the subject between an X-ray source and a target plate in a reproducible position using a stabilizing support for stabilizing the subject;b) producing a radiographic image of the skeleton, the skeleton having segments articulated to one another, taken in a plane generally perpendicular to rotation axes of the articulations of the skeleton,c) simultaneously determining a position of an overall axis of gravity of the subject's body on the radiographic image,d) selecting the skeleton segments articulated to one another on the radiographic image, identifying positions of the segments and those of the articulations, and assigning a weight of the subject's body segment corresponding to each skeleton segment,e) identifying directions and selecting anchoring points on the radiographic image of main tensor muscles balancing the subject's skeleton including a spinal erector muscle and a muscle extending from a dorsal vertebra D12 to the lumber vertebra L3, andf) determining an intensity of a restoring force exerted by the main tensor muscles by calculation based upon the identified directions and anchoring points of the main tensor muscles, wherein the restoring force compensates for a rotational moment of the force of gravity applied to each skeleton segment about a lower articulation of said skeleton segment,wherein the subject is placed in a stable balance position, successive positions of the overall axis of gravity for a few seconds are stored with a frequency of several acquisitions per second, wherein the stored positions comprise an elliptical cloud of positions, andwherein a dispersion ellipse which envelopes said cloud of positions is determined, and wherein radiographic images corresponding to an overall axis of gravity whose position lies in the dispersion ellipse are selected. 2. The method as claimed in claim 1, wherein a margin of error in an evaluation of the restoring or bearing forces is determined by calculation as a function of the dispersion ellipse. 3. A method for evaluating the balance forces of a skeleton within a subject's body, comprising: a) producing a radiographic image of the skeleton, the skeleton having segments articulated to one another, taken in a plane generally perpendicular to rotation axes of the articulations of the skeleton,b) simultaneously determining a position of an overall axis of gravity of the subject's body on the radiographic image,c) selecting at least three skeleton segments articulated to one another by at least two joints on the radiographic image, identifying positions of the segments and those of the articulations, and assigning a weight of the subject's body segment corresponding to each skeleton segment, wherein the at least three skeleton segments are selected from the group consisting of the head, the cervical segment, the dorsal segment, and the lumbar segment,d) identifying directions... | Warsaw Orthopedic, Inc. | A61B005/103 A61B005/117
US07392078 | B2 | 2008-06-24 | Radiation imaging apparatus | 2005-04-01 | Obtainment of a present image, in which the arrangement of structural elements of a subject within the image approximates that of a past image of the same subject, and which is suitable for a temporal subtraction process, is enabled. A plurality of preliminary images of the subject are obtained, by a control unit controlling an imaging system constituted by an X-ray tube and an X-ray detector, to perform imaging at a plurality of imaging angles. An optimal imaging angle calculating unit calculates an optimal imaging angle, based on characteristic anatomical points of the subject that reflect changes in the subject's position, which is optimal for obtaining a present image having the least differences, due to the position of the subject, from a past image. The control unit controls the imaging system to perform imaging employing the optimal imaging angle. | 1. A radiation imaging apparatus, comprising: reference image input means for inputting a reference radiation image of a subject in a predetermined respiratory phase;preliminary imaging means for imaging the subject, who is in the same predetermined respiratory phase and in a predetermined imaging position, from a plurality of different imaging angles to obtain a plurality of preliminary images;optimal imaging angle data calculating means for calculating optimal imaging angle data, which represents an imaging angle that is optimal for obtaining radiation images having the least differences, due to the position of the subject, from the reference radiation image, based on difference data obtained from said plurality of preliminary images that represents a distance between characteristic anatomical points of the subject that reflects changes in the subject's position; andfinal imaging means for radiographically imaging the subject with the optical imaging angle represented by the optimal imaging angle data to obtain a final radiation image of the subject. 2. A radiation imaging apparatus as defined in claim 1, wherein: respiratory phase data that represents the respiratory phase of the subject within the reference radiation image is attached to the reference radiation image; andthe radiation imaging apparatus further comprises:respiratory phase detecting means for detecting the respiratory phase of the subject;matched respiratory phase detecting means for detecting that the respiratory phase detected by the respiratory phase detecting means matches that represented by the respiratory phase data, and for outputting a detection signal; anddetection data output means for outputting data representing the detection, in response to the detection signal. 3. A radiation imaging apparatus as defined in claim 2, wherein: the respiratory phase detecting means detects the respiratory phase of the subject by causing the subject to breathe through a bellows, and by measuring the length of the bellows, which changes according to the respiratory phase of the subject. 4. A radiation imaging apparatus as defined in claim 2, wherein: the respiratory phase detecting means detects the respiratory phase of the subject, based on movements of the surface of the subject, captured by a CCD camera. 5. A radiation imaging apparatus as defined in claim 2, wherein: the detection data output means outputs the detection data by employing one of lighting a lamp; outputting an audio message, and displaying a message on a monitor. 6. A radiation imaging apparatus as defined in claim 2, wherein: the respiratory phase data represents the subject at maximum inhalation. 7. A radiation imaging apparatus as defined in claim 1, wherein: respiratory phase data that represents the respiratory phase of the subject within the reference radiation image is attached to the reference radiation image;the radiation imaging apparatus further comprises:respiratory phase detecting means for detect... | FUJIFILM Corporation | A61B006/00 A61B005/05
US07502526 | B2 | 2009-03-10 | Filtering artifact from fMRI data using the stockwell transform | 2007-07-16 | The present invention relates to a method for filtering time-varying MR signal data prior to image reconstruction. A one-dimensional FT is applied to the time-varying MR signal data along each frequency-encode line of k space. The phase p of each complex pair (R,I) of the FT transformed data is calculated to create a phase profile for each frequency-encode line. This process is repeated for all time points of the time-varying MR signal data. The time course of each point within the phase profile is then transformed into Stockwell domain producing ST spectra. Frequency component magnitudes indicative of an artifact are determined and replaced with a predetermined frequency component magnitude. Each of the ST spectra is then collapsed into a one-dimensional function. New real and imaginary values (R′,I′) of the complex Fourier data are calculated based on the collapsed ST spectra which are transformed using one-dimensional inverse Fourier transformation for producing filtered time-varying MR signal data. The method for filtering time-varying MR signal data is highly advantageous by easily identifying high-frequency artifacts within the ST spectrum and filtering only frequency components near the artifacts. Therefore, high-frequency artifacts are substantially removed while the frequency content of the remaining signal is preserved, enabling for example detection of subtle frequency changes occurring over time. | 1. A method for filtering time-varying magnetic resonance (MR) signal data comprising: Using a processor to perform the steps of:receiving the time-varying magnetic resonance (MR) signal data indicative of an image of an object;performing for a plurality of different time instances of the time-varying magnetic resonance (MR) signal the steps of:one-dimensional Fourier transforming the time-varying magnetic resonance (MR) signal data along frequency-encode-lines of k space producing complex pairs (R, I) of Fourier transformed data; and,determining from each complex pair (R, I) a phase p for generating a phase profile for the respective frequency-encode line;producing time courses for respective points of the phase profile;Stockwell transform (ST) filtering the time courses;determining new complex pairs (R′,I′) based on the Stockwell transform (ST) filtered time courses; and,one-dimensional inverse Fourier transforming the new complex pairs producing filtered time-varying magnetic resonance (MR) signal data. 2. A method for filtering time-varying magnetic resonance MR signal data as defined in claim 1 wherein Stockwell transform (ST) filtering the time courses comprises: determining respective Stockwell transform (ST) spectra of frequency component magnitude vs. time by S transforming each of the time courses;determining frequency component magnitudes indicative of an artifact;replacing the frequency component magnitudes indicative of an artifact with a predetermined frequency component magnitude;collapsing each of the Stockwell transform (ST) spectra into a lower-dimensional function producing a Fourier spectrum of the filtered time-varying signal data; and,inverse Fourier transforming the filtered Fourier spectrum producing Stockwell transform (ST) filtered time courses. 3. A method for filtering transient noise as defined in claim 2 wherein the frequency component magnitudes indicative of an artifact are determined as frequency component magnitudes exceeding a predetermined threshold. 4. A method for filtering transient noise as defined in claim 3 comprising determining a median magnitude of each frequency component over time. 5. A method for filtering transient noise as defined in claim 4 wherein the predetermined frequency component magnitude is the median magnitude of the respective frequency component. 6. A method for filtering transient noise as defined in claim 5 comprising the step of determining artifact regions. 7. A method for filtering transient noise as defined in claim 6 wherein the artifact regions are determined as regions extending from the locations where the frequency component magnitude exceeds the predetermined threshold to locations where the frequency component magnitude approximately equals the median magnitude. 8. A method for filtering transient noise as defined in claim 7 comprising replacing the magnitudes of the frequency components within the artifact regions with the median magnitude of the respective frequen... | Calgary Scientific Inc. | G06K009/36 G01V003/00 A61B005/05
US07901625 | B2 | 2011-03-08 | System for performing diabetes self-care | 2007-10-24 | A system for performing diabetes self-care using at least two devices in communication with one another, comprising (a) a blood glucose monitoring device, including (i) a receptacle for receiving an amount of blood sufficient for the monitoring device to run a blood glucose test sequence, (ii) processing circuitry for controlling a blood glucose test sequence and computing a blood glucose level, (iii) a power source for powering the blood glucose monitoring device, and (b) a portable microprocessor-based device directly coupled with the blood glucose monitoring device for receiving blood glucose test results directly from the blood glucose monitoring device, including (i) a microprocessor that runs according to program instructions stored in a memory for performing analysis of the blood glucose test results, and detecting a need for a change in insulin dosage, (ii) a memory for (A) recording the recorded blood glucose test results, (B) containing programming for establishing a data protocol that allows digital data signal processing, (C) performing analysis of blood glucose, and (D) storing time and date tagged glucose test results and calibration information. | 1. A system for performing diabetes self-care using at least two devices in communication with one another, comprising: (a) a blood glucose monitoring device associated with a user, including (i) a receptacle for receiving an amount of blood sufficient for the blood glucose monitoring device to run a blood glucose test sequence,(ii) processing circuitry for controlling said blood glucose test sequence and computing a blood glucose level, and(iii) a power source for powering the blood glucose monitoring device; and(b) a portable microprocessor-based device associated with said user, separate from the blood glucose monitoring device and configured for receiving blood glucose test results directly from said blood glucose monitoring device, said portable microprocessor-based device including (i) a microprocessor that executes program instructions stored in a memory, said program instructions when executed performing analysis of the blood glucose test results and detecting a need for a change in insulin dosage, and(ii) said memory for (A) recording the blood glucose test results received from the blood glucose monitoring device, (B) storing said program instructions for establishing a data protocol that allows digital data signal processing, (C) storing said program instructions for performing said analysis of the blood glucose test results, (D) storing time and date tags associated with the blood glucose test results and (E) storing calibration information. 2. The system of claim 1, wherein said receptacle is for receiving a test strip upon which a drop of blood is applied. 3. The system of claim 1, wherein said portable microprocessor-based device includes a palm-top computer. 4. The system of claim 1, wherein the program instructions further include instructions for processing insulin dosage data. 5. The system of claim 2, the program instructions further include instructions for monitoring whether said test strip is properly inserted into the blood glucose monitoring device. 6. The system of claim 1, wherein the program instructions further include instructions for performing a test sequence to confirm that the system is operating properly. 7. The system of claim 1, wherein said program instructions further include instructions for running a calibration procedure that involves reading a code strip inserted into the blood glucose monitoring device. 8. A system for performing diabetes self-care using at least two devices in communication with one another, comprising: (a) a blood glucose monitoring device associated with a system user, including (i) a receptacle for receiving an amount of blood sufficient for the blood glucose monitoring device to run a blood glucose test sequence,(ii) processing circuitry for controlling said blood glucose test sequence and computing a blood glucose level, and(iii) a power source for powering the blood glucose monitoring device; and(b) a portable microprocessor-based device associated with said system user, s... | Health Hero Network, Inc. | G01N033/00
US07869855 | B2 | 2011-01-11 | Medical apparatus with releasable applicator | 2006-09-28 | A medical apparatus includes a substrate member and an applicator member. Substrate member includes a medical device and an adhesive layer for adhering to body tissue. Applicator member is releasably attached to the substrate member and is adapted for grasping by a clinician to facilitate application of the substrate member to body tissue. | 1. A medical apparatus, which comprises: a substrate member including opposed upper and lower surfaces and opposed longitudinal ends, and defining a reference plane extending between the longitudinal ends, the substrate member including a medical device and having an adhesive layer adjacent the lower surface for adhering to body tissue; andan applicator member releasably attached to the upper surface of the substrate member, the applicator member having a grasping segment depending at least radially outwardly relative to the reference plane to traverse the reference plane to define first and second opposing grasping surfaces, the first and second opposing grasping surfaces dimensioned and arranged to be engaged by a clinician during application of the substrate member to body tissue, the applicator member being releasable subsequent to disposition of the adhesive layer to the body tissue. 2. The medical apparatus according to claim 1 wherein the substrate member is an at least partially flexible. 3. The medical apparatus according to claim 1 including a protective member releasably secured to the adhesive layer, the protective member being removable prior to application of the substrate member to the body tissue. 4. The medical apparatus according to claim 1 where the medical device is selected from a group consisting of a sensor and a marker. 5. The medical apparatus according to claim 4, wherein the sensor includes one of an accelerometer, thermal energy sensor, oxygen sensor, electromagnetic sensor and/or mechanical sensor. 6. The medical apparatus according to claim 4, wherein the marker includes one of a group consisting of LEDs, light bulbs, lamps and reflective devices. 7. The medical apparatus according to claim 1 wherein the medical device includes at least one electrode. 8. The medical apparatus according to claim 1 wherein the medical device includes one or more electrodes on an electrode array. 9. The medical apparatus according to claim 1 wherein the applicator member is substantially flexible. 10. The medical apparatus according to claim 1 wherein the substrate member includes an intermediate segment disposed between the opposed longitudinal ends thereof and wherein the grasping segment of the applicator member is arranged to depend outwardly from a position adjacent the intermediate segment and spaced from the opposed longitudinal ends. 11. The medical apparatus according to claim 10 wherein the grasping segment is arranged in oblique relation to the reference plane. 12. The medical apparatus according to claim 10 wherein the grasping segment includes a handle, the handle extending in substantial orthogonal relation to the reference plane. 13. The medical apparatus according to claim 10 wherein the medical device is selected from a group consisting of a sensor and a marker. 14. The medical apparatus according to claim 10 wherein the medical device includes at least one electrode. 15. The medical apparatus according to... | Tyco Healthcare Group LP | A61B005/04
US07988627 | B2 | 2011-08-02 | Biometric network exchange system | 2006-10-18 | A biometric measurement device and communications infrastructure implements a system of information exchange and usage. In an embodiment of the invention, a kiosk user's cell phone is used to wirelessly connect via the machine to a call center, doctor, or emergency center. In addition, the kiosk may automatically and wirelessly connect the user's cell phone through the kiosk to a call center representative or emergency service. The kiosk is able to collect and transmit user data, such as for promotional or advertising purposes in a further example. | 1. A network system for providing health care information to a user, the network system comprising: (a) a first data server; and(b) a biometric measurement kiosk comprising, in a single unit, a seat to receive the user, a side platform coupled to the seat to receive a user limb for biometric measurement, and a front platform coupled to the side platform, the front platform having a front platform wall and a graphical user interface associated therewith, the biometric measurement kiosk further comprising: (1) a measurement tool associated with the side platform that takes a measurement of a biometric parameter of a user;(2) an input device that receives user data from the user and associated with the user, the data comprising one or more elements selected from the group consisting of user identity data, user demographic data, and user purchasing activity data;(3) a network connection to convey communications between the biometric measurement kiosk and the first data server;(4) a kiosk processor in the biometric measurement kiosk that sends the user data to the first data server; and(5) a wireless communication module on the kiosk providing a bidirectional link to a cellular device carried by the user that, when active, provides communication between the kiosk and the user, wherein the wireless communication module on the kiosk calls the user's cell phone automatically, wherein the bidirectional link, once established by the wireless communication module to the user cellular device, is routed through the kiosk to a remote human recipient whereby the user and the remote recipient are placed into a call with each other through the kiosk, wherein the wireless communication module on the kiosk is triggered by a detection of a potentially dangerous state associated with the user based on the measurement. 2. The network system according to claim 1, further wherein the wireless communication module on the kiosk is further configured to be triggered by user action. 3. The network system according to claim 1, wherein the potentially dangerous state includes a blood pressure reading that indicates that the user is having, or is in danger of having, a stroke. 4. The network system according to claim 1, wherein the bidirectional link connects only to devices within the near field. | - | A61B005/00 G06Q050/00 H04W004/16
US08088082 | B2 | 2012-01-03 | Fetal movement monitoring system and fetal movement information collecting device | 2006-02-07 | The present invention provides a fetal movement monitoring system and a fetal movement information collecting device which are simply usable at home to collect and analyze correctly detail information about fetal movements over a long time. The fetal movement monitoring system includes a fetal movement information collecting device 21 and an analyzing device 40, wherein the fetal movement information collecting device 21 includes a fetal movement sensor 22 for detecting the movement of a fetus in the uterus of the mother's body, a timer 25 for outputting time information, a memory 26, and a storage control means 24 which receives the output signal from the fetal movement sensor 22 and stores, in the memory 26, waveform information of the output signal obtained for a period from the time when the output signal reaches a level to exceed a predetermined threshold value until a predetermined time elapses along with time information at the time; and the analyzing device 40 which bases on the waveform information and the time information stored in the memory 26 to reproduce signal waveform, to determine fetal movement type, and to produce fetal movement occurrence pattern, and bases on the occurrence pattern to determine whether a fetus is smoothly growing or not, and displays the determination result on a display 42. | 1. A fetal movement monitoring system comprising an analyzing device which reads information from a memory and determines if a fetus is growing smoothly, said memory being stored with: fetal movement waveform information that corresponds to an output signal from a passive fetal movement sensor which is placed on abdomen of a mother and detects movement of a fetus in a mother's body;time information that corresponds to said output signal from said passive fetal movement sensor; andwaveform information on mother's movement that corresponds to output signals of a mother's movement sensor which is placed on the mother's body and detects mother's movement;wherein said analyzing device comprises:a fetal movement information extracting means which, if waveform information of mother's body stored correspondingly to waveform information of fetal movement stored in said memory is less predetermined threshold values, extracts and outputs the waveform information of fetal movement as effective output signal, andwhich, if waveform information of mother's body exceeds the predetermined threshold values, prevents waveform information of fetal movement from being outputted from said memory by way of assuming that any component indicating influence of the mother's movement is included in the waveform information of fetal movement;a signal waveform reproducing means which obtains, based on a relationship between waveform of output signal from said fetal movement sensor and waveform of output signal from the mother's movement sensor both obtained when there is no fetal movement, signal component of movement of mother's body included in the waveform of output signal from said fetal movement sensor,subtracts the signal component of movement of mother's body from the effective waveform of output signal, andextracts and outputs waveform information, which depends only on fetal movements, as an effective fetal movement information;a fetal movement type determining means which displays, on a display, the effective fetal movement information and the time information, anddetermines fetal movement types based on signal waveforms reproduced by said signal waveform reproducing means;an occurrence pattern producing means which, obtains, based on fetal movement type information obtained by said fetal movement type determining means and on the effective fetal movement information, number of occurrences per unit time of the fetal movement, andobtains effective fetal movement occurrence patterns comprising fetal movement types during predetermined number of weeks of pregnancy and the number occurrence of fetal movement; anda determining means which performs correlation processing for obtaining correlations between reference fetal movement patterns, which are obtained from data of a plurality of fetuses for every week of pregnancy with respect to types of and number of occurrence of the fetal movement and stored in advance, and said effective fetal movement occurrence pattern of pr... | Tokyo Metropolitan Institute of Medical Science | A61B005/103
US08262581 | B2 | 2012-09-11 | Solid tissue impedance estimating method, cardiac output calculating method, pulmonary artery wedge pressure calculating method, cardiac output monitoring device, cardiac output monitoring system, pulmonary artery wedge pressure monitoring device, and pulmonary artery wedge pressure monitoring system | 2007-12-04 | A practical method for estimating cardiac output and pulmonary artery wedge pressure with good accuracy is provided. A method is provided for estimating the impedance arising from solid tissue by determining the impedance at the intersection between the line of identity and the extrapolated regression line, where the regression line is obtained by linearly regressing the maximum value to the minimum value of the impedance signal of each of multiple data sets, where each data set contains the maximum value and the minimum value of the impedance signal during one cardiac cycle, where impedance signal is obtained between a can electrode implanted in the left thoracic wall and an electrode inserted into the coronary vein, over a specific period of time following the infusion of hypertonic saline into the pulmonary circulation. | 1. A solid tissue impedance estimating method for estimating a solid tissue impedance arising from a solid tissue, the method comprising: infusing a hypertonic saline solution into pulmonary circulation of a patient;measuring a minimum impedance value and a maximum impedance value for each of a predetermined number of cardiac cycles, after the hypertonic saline solution is infused, wherein the measured minimum impedance values and measured maximum impedance values form data sets, wherein each of the data sets contains the measured maximum impedance value and the measured minimum impedance value of the impedance signal during each of the cardiac cycles, and wherein the minimum and maximum impedance signals are obtained between a can electrode implanted in a left thoracic wall and an electrode inserted into a coronary vein;plotting the measured maximum impedance values and the measured minimum impedance values against each other and performing a linear regression to create a linear regression line;determining an impedance at an intersection between a line of identity and the linear regression line, wherein the impedance is a solid tissue impedance, and wherein the line of identity is a line where the minimum impedance values divided by the maximum impedance values is 1; andoutputting the solid tissue impedance value based on the intersection between the line of identity and the linear regression line. 2. A cardiac output calculating method, the method comprising: estimating a solid tissue impedance value based on the method of claim 1;measuring a heart rate;measuring a maximum impedance value and a minimum impedance value of one additional cardiac cycle; andcalculating the cardiac output based on formula (I), wherein formula (I) is CO=k×(1/(Zmin−Zs)−1/(Zmax−Zs))×HRwherein CO is cardiac output, k is a correction factor, Zmin is the minimum impedance value of the one additional cardiac cycle, Zmax is the maximum impedance value of the one additional cardiac cycle, Zs is the estimated solid tissue impedance and HR is the heart rate. 3. A pulmonary artery wedge pressure calculating method comprising: estimating a solid tissue impedance value based on the method according to claim 1;measuring a heart rate;measuring a maximum impedance value and a minimum impedance value during one additional cardiac cycle;calculating a mean impedance value during the one additional cardiac cycle;calculating a cardiac output according to formula (1); andcalculating a pulmonary artery wedge pressure according to formula (2): CO=k×(1/(Zmin−Zs)−1/(Zmax−Zs))×HR (1)PAWP=A×C/(Zmean−Zs)−CO×B (2)wherein CO is cardiac output, k is a correction factor, Zmin is the minimum impedance value of the one additional cardiac cycle, Zmax is the maximum impedance value of the one additional cardiac cycle, HR is the heart rate, PAWP is pulmonary artery wedge pressure, A, B, C are correction factors, Zmean is the mean impedance value during the one additional cardiac cycle, and Zs is the ... | National Cerebral and Cardiovascular Center Olympus Corporation | A61B005/02
US07985203 | B2 | 2011-07-26 | Sequential introduction of skin penetrators | 2007-08-30 | A device for facilitating the use or application of skin penetrators, the device including a puncturing part for piercing the skin, an indwelling part which can be introduced into the skin through an opening generated by the puncturing part and remains there, wherein the puncturing part and indwelling part are operably associated with the device, and a guide operably associated with the device, wherein, in use, the indwelling part is moved, via the guide, into a position of use after the puncturing part has pierced the skin. In some embodiments, the puncturing and indwelling parts are separate from each other prior to use. A method of using skin penetrators is encompassed and includes sequentially introducing the puncturing part and the indwelling part into the skin. | 1. A device for application of skin penetrators, the device comprising: a housing comprising a housing underside for contacting the skin, the housing underside having one or more openings therein;a puncturing part for piercing the skin;an indwelling part which can be introduced into the skin through an opening in the skin generated by the puncturing part and remains there;a guide associated with the device; andan elastic drive device adapted to drive the puncturing part into the skin;wherein, in use, the indwelling part and the puncturing part are introduced into the skin sequentially such that the indwelling part is moved through one of the one or more openings in the housing underside after the puncturing part is moved through one of the one or more openings in the housing underside. 2. The device according to claim 1, wherein the puncturing part and the indwelling part are separate from each other and the device prior to use. 3. The device according to claim 1, wherein the housing carries the guide. 4. The device according to claim 3, wherein the guide comprises an abutment for contact by at least one of the puncturing part and the indwelling part, the abutment forming a hold point for at least one of the puncturing part and the indwelling part, wherein the puncturing part and the indwelling part are guided in the guide in an operable movement that brings the puncturing part into contact with the abutment thereby holding the puncturing part at the hold point, the operable movement then continuing to move the indwelling part into an indwelling use position. 5. A device for use in the use of skin penetrators, the device comprising a puncturing part, which pierces the skin to define an opening therein, an indwelling part, and an elastic drive device adapted to drive the puncturing part into the skin, wherein the indwelling part moves from an initial position to an indwelling position in which it is introduced into the skin through the opening generated by the puncturing part, wherein the puncturing part and indwelling part are provided separately on the device, and wherein the indwelling part moves relative to the puncturing part during movement from the initial position to the indwelling position, and at least one guide in or on which, after the puncturing part, the indwelling part is introduced into the skin through the opening. 6. The device according to claim 5, further comprising a housing in or on which the puncturing part and the indwelling part are arranged. 7. The device according to claim 6, further comprising a guide whereby the puncturing part and the indwelling part are introduced into the skin through the guide. 8. The device according to claim 7, further comprising a retaining member associated with the guide, said retaining member at least one of retaining the puncturing part in the retracted position and holding the coupled puncturing part and indwelling part in the in-use position of the indwelling part. 9. The device ac... | Roche Diagnostics International AG | A61M005/00 A61B017/14 A61B017/32
US08113210 | B2 | 2012-02-14 | Medical tube and system for locating the same in a body using passive integrated transponders | 2007-10-05 | A medical tube has one or more permanent passive integrated transponders associated therewith that are capable of being located by a detection apparatus which senses the electromagnetic field strength gradient generated by each passive integrated transponder associated with the medical tube and indicates the value of the gradient to the user. In one embodiment, the passive integrated transponder is associated with the distal end of an endotracheal medical tube in a fixed orientation with an electromagnetic field pointing at a preferred angle of no more than 15 degrees to the longitudinal axis of the medical tube. The passive integrated transponder's static electromagnetic field is sensed by the detection apparatus and indicates the location of the distal end of the medical tube within a body. | 1. A medical device comprising: a medical tube configured for positioning in a body and defining a longitudinal axis;a passive integrated transponder on said tube, said transponder configured for generating an electromagnetic signal at a designated frequency in a frequency range of 120 kHz to 135 kHz; anda handheld reading device tuned to said designated frequency and including a grid dip oscillator and processing means configured for determining each end of said transponder by sensing magnetic poles of the electromagnetic signal generated by said transponder at said designated frequency when said reading device is physically moved over said transponder on said medical tube while said medical tube is in the body and determining a location of said transponder based on said locations of the magnetic poles sensed by said reading device, said reading device configured for providing at least one of a visual signal and an audio signal proportional to a magnitude of the electromagnetic signal sensed by said reading device for determining the locations of each end and a mid-portion of said transponder. 2. The medical device as set forth in claim 1 wherein said tube has a proximal end and a distal end and said transponder is on the distal end of said tube. 3. The medical device as set forth in claim 1 including a plurality of passive integrated transponders on said tube and spaced longitudinally along said tube. 4. The medical device as set forth in claim 1 wherein a front surface of said transponder is oriented at an angle of no more than 15 degrees relative to the longitudinal axis of said tube. 5. The medical device as set forth in claim 4, said transponder is configured for enabling ascertainment of the orientation of said tube in the body. 6. The medical device as set forth in claim 2 wherein said tube comprises a gastric tube. 7. The medical device as set forth in claim 3 wherein said tube comprises an endotracheal tube. 8. A medical apparatus comprising: a medical tube configured for positioning in a body and defining a longitudinal axis;at least one passive integrated transponder on said tube and configured for generating a radio frequency signal at a designated frequency in a frequency range of 120 kHz to 135 kHz;a handheld grid dip oscillating scanner and processing means tuned to said designated frequency and configured for sensing a peak signal of said radio frequency signal at said designated frequency at each end of said at least one transponder and a mid-portion signal between each of said peak signals indicating a mid-portion of said at least one transponder when said scanner is physically moved over a length of said transponder on said medical tube while said medical tube is in the body, said scanner configured to provide at least one of a visual signal and an audio signal proportional to a magnitude of the radio frequency signal sensed by said scanner for determining locations of each end and said mid-portion of said at least one ... | Health Beacons, Inc. | A61B019/00
US09129359 | B2 | 2015-09-08 | Adaptive navigation technique for navigating a catheter through a body channel or cavity | 2007-11-13 | A method for using an assembled three-dimensional image to construct a three-dimensional model for determining a path through a lumen network to a target. The three-dimensional model is automatically registered to an actual location of a probe by tracking and recording the positions of the probe and continually adjusting the registration between the model and a display of the probe position. The registration algorithm becomes dynamic (elastic) as the probe approaches smaller lumens in the periphery of the network where movement has a bigger impact on the registration between the model and the probe display. | 1. A method of registering a computer model of a lumen network to an actual lumen network of a patient while navigating the lumen network with a probe, comprising: collecting data pertaining to an actual location of a probe by utilizing electromagnetic sensors located on the probe;processing successive data points of the probe location to establish a probe path through an actual lumen network of a patient;iteratively registering the probe path to a path shape in a computer model of a lumen network while tracking the location of the probe; andcorrecting registration error by iteratively adjusting, as the probe navigates the actual lumen network, the location of the probe in the computer model and relative to the actual lumen network such that said probe path lies within the path shape,wherein the path shape in the computer model displays a path where the probe is to be navigated. 2. The method of claim 1 wherein collecting data pertaining to an actual location of a probe comprises receiving location data from a tip of said probe. 3. The method of claim 1 wherein processing successive data points to establish a probe path comprises cleaning. 4. The method of claim 1 wherein iteratively registering the probe path to a path shape on a computer model of a lumen network while tracking the location of the probe comprises rigidly registering the probe path to a path shape on a computer model of a lumen network while tracking the location of the probe. 5. The method of claim 1 wherein iteratively registering the probe path to a path shape on a computer model of a lumen network while tracking the location of the probe comprises deformably registering the probe path to a path shape on a computer model of a lumen network while tracking the location of the probe. 6. The method of claim 1 wherein iteratively registering the probe path to a path shape on a computer model of a lumen network while tracking the location of the probe comprises: rigidly registering the probe path to a path shape on a computer model of a lumen network while tracking the location of the probe while a diameter of a lumen containing the probe is large relative to the probe; deformably registering the probe path to a path shape on a computer model of a lumen network while tracking the location of the probe while a diameter of a lumen containing the probe is not large relative to the probe. 7. The method of claim 1 wherein iteratively registering the probe path to a path shape on a computer model of a lumen network while tracking the location of the probe comprises: obtaining a stream of probe locations;decluttering and assigning weights to the probe locations;selecting probe locations for projecting;displaying digitally the selected probe locations onto the computer model. | Covidien LP | G06T007/00 G06T007/60 A61B019/00
US20080125678 | A1 | 2008-05-29 | Apparatus and Method for Imaging the Relative Motion of Skeletal Segments | 2008-01-10 | Apparatus provided for the measurement of skeletal joint motion in a subject which comprises a passive motion device, an imaging device and a processing system incorporating a means for real time digital sampling of images of moving joints, means for recognising templates attributed to individual bones and tracking these automatically using cross-correlation functions and means for geometric transformation of the positional data to graphically display their relative motion over time. Also provided is a method for the automated measurement of the relative motion of skeletal structures in vivo using such apparatus and a method for the diagnosis of a pseudoarthrosis in a subject which comprises the use of such apparatus. | 1. An apparatus for measuring skeletal joint motion in a subject comprising: a) a passive motion device adapted and configured to continuously move a joint of the subject, the passive motion device comprising: a platform base, anda passive motion platform further comprising a static platform connected to an upper surface of the platform base, a movable platform connected to at least one of the static platform or an upper surface of the platform base, wherein the static platform is adjacent the movable platform wherein movement of the movable platform is achieved in operation by a motor in communication with the moveable platform; andb) an imaging device. 2. The apparatus of claim 1, wherein the imaging device is an X-ray tube and image intensifier with dosage control. 3. The apparatus of claim 1, wherein the imaging device is a magnetic resonance scanner. 4. The apparatus of claim 1, wherein the platform is a laterally moveable platform. 5. The apparatus of claim 1, wherein the movable platform is situated on a support which lies on the upper surface of the platform base. 6. The apparatus of claim 4, wherein the imaging device is an X-ray tube and image intensifier with dosage control. 7. The apparatus of claim 4, wherein the imaging device is a magnetic resonance scanner. 8. The apparatus of claim 1, further comprising a control arm for driving movement of the moveable platform. 9. The apparatus of claim 1 further comprising a processing system. 10. The apparatus of claim 1 wherein the passive motion device is adapted to communicate motion information to the imaging device during use. 11. A method for obtaining an automated measurement of a relative motion of skeletal structures in vivo comprising: i) positioning a subject on a passive motion device adapted and configured to continuously move a joint during a use session;ii) imaging the subject positioned on the passive motion device during the use session with an imaging device;iii) collecting image data while the passive motion device is continuously moving the joint;iv) sampling data collected and superimposing a time code on the collected image data;v) tracking a template marked on an individual bone segment; andvi) transforming a result of tracking to reflect a changing spatial relationship of the individual bone segment between image segments. 12. The method of claim 11, wherein the imaging device is an X-ray tube and image intensifier with dosage control. 13. The method of claim 11, wherein the imaging device is a magnetic resonance scanner. 14. The method of claim 11, wherein the passive motion device further comprises a movable platform situated on a support which lies on an upper surface of a platform base. 15. The method of claim 11, wherein the imaging device is an X-ray tube and image intensifier with dosage control. 16. The method of claim 14, wherein the imaging device is a magnetic resonance scanner. 17. The method of claim 11, wherein a calibration step is carrie... | - | A61B005/11 A61B006/00 H05G001/00 A61B005/05
US20080091094 | A1 | 2008-04-17 | Analyte Monitoring Device And Methods Of Use | 2007-10-30 | An analyte monitor includes a sensor, a sensor control unit, and a display unit. The sensor has, for example, a substrate, a recessed channel formed in the substrate, and conductive material disposed in the recessed channel to form a working electrode. The sensor control unit typically has a housing adapted for placement on skin and is adapted to receive a portion of an electrochemical sensor. The sensor control unit also includes two or more conductive contacts disposed on the housing and configured for coupling to two or more contact pads on the sensor. A transmitter is disposed in the housing and coupled to the plurality of conductive contacts for transmitting data obtained using the sensor. The display unit has a receiver for receiving data transmitted by the transmitter of the sensor control unit and a display coupled to the receiver for displaying an indication of a level of an analyte. The analyte monitor may also be part of a drug delivery system to alter the level of the analyte based on the data obtained using the sensor. | 1. An analyte monitoring device comprising: an electrochemical sensor comprising a substrate, a working electrode, and at least one conductive trace disposed on the substrate, at least a portion of the electrochemical sensor being adapted for implantation and intimate contact with bodily fluid, the electrochemical sensor being configured and arranged to produce a signal representative of a level of an analyte in the bodily fluid; and a transmitter disposed on the substrate and operably coupled to the at least one conductive trace for transmitting a signal that is representative of the level of the analyte in the bodily fluid. | Abbott Diabetes Care, Inc. | A61B005/00
US20080108880 | A1 | 2008-05-08 | Wireless transmission apparatus for transmitting physiological parameters and method thereof | 2006-11-03 | A wireless transmission apparatus includes a processing unit, a pushbutton for producing a press signal, a memory unit for storing an identification code, a wireless transmission unit, and a connecting unit connected to a portable detector for receiving a physiological parameter measured by the portable detector. If the connecting unit is not connected and the press signal is received, the processing unit will produce and send an emergency notice signal to the wireless transmission unit that packs the emergency notice signal and identification code as an emergency notice packet to be sent to a service provider. If the connecting unit is connected and the press signal is received, the processing unit will output the physiological parameter to the wireless transmission unit for packing the physiological parameter and identification code as a physiological data packet to be sent to a service provider for monitoring the user's current physiological conditions. | 1. A wireless transmission apparatus for transmitting physiological parameters, comprising: a connecting unit, coupled to a portable detector that is located outside said wireless transmission apparatus, for receiving a physiological parameter of a user measured by said portable detector;a pushbutton, disposed on said wireless transmission apparatus, for producing a press signal when said pushbutton is pressed;a processing unit, separately coupled to said connecting unit and said pushbutton, such that when said connecting unit is not coupled to said portable detector and said processing unit receives said press signal, said processing unit outputs an emergency notice signal, or when said connecting unit is coupled to said portable detector and said processing unit receives said press signal, said processing unit outputs said physiological parameter;a memory unit, for storing an identification code, and said identification code corresponding to a specific user; anda wireless transmission unit, coupled to said processing unit, for packing said emergency notice signal and said identification code as an emergency notice packet and sending said emergency notice packet out by a wireless method when said wireless transmission unit receives said emergency notice signal, or packing said physiological parameter and said identification code as a physiological data packet and sending said physiological data packet out by a wireless method when said wireless transmission unit receives said physiological parameter. 2. The wireless transmission apparatus of physiological parameters of claim 1, wherein a positioning signal and said identification code are packed together as a positioning packet and said positioning packet is sent out by a wireless method, after said emergency notice packet is sent out and said wireless transmission unit receives a positioning signal outputted by said processing unit. 3. The wireless transmission apparatus of physiological parameters of claim 2, further comprising a display unit, for receiving a display signal sent by said processing unit after said emergency notice packet or said physiological data packet is sent out. 4. The wireless transmission apparatus of physiological parameters of claim 3, further comprising a power storage unit, for storing a stored power supplied for the operation of said wireless transmission apparatus. 5. The wireless transmission apparatus of physiological parameters of claim 4, further comprising a sound playing unit, coupled to said processing unit, for playing a sound signal outputted by said processing unit if the voltage of said stored power is lower than a predetermined value stored in said memory unit. 6. The wireless transmission apparatus of physiological parameters of claim 5, further comprising a charging unit, and said charging unit comprising: a connector, installed on said wireless transmission apparatus and coupled to a charger, for receiving a charging power supplied by said charg... | National Yang-Ming University | A61B005/00
US20080081980 | A1 | 2008-04-03 | Apparatus and process for stroke examination and treatment using a C-arch X-ray system | 2006-09-18 | A medical treatment suite is described, having one or more imaging modalities, such as a X-ray, computer tomography (CT) magnetic resonance imaging (MRI), or the like, with additional sensors such as ultrasound imaging, a patient motion sensor, a body parameters monitor, a blood chemistry monitor and imaging processing modules or functions such that a composite image from the image sensors and other patient information from the sensors may be displayed for the purpose of identifying a type of stroke in a patient. After determining the type of treatment protocol to be used, the treatment suite may be used to monitor the administration of the treatment and the patient condition. The sensors communicate with the treatment suite by data interface, and the data obtained by the treatment suite may be transmitted to a remote location for viewing or storage. | 1. A diagnosis or therapy unit, comprising at least one of an imaging modality, and two or more devices selected from: a processor configured to render images from the imaging modality data;a sensor for detecting patient motion;a processor configured to correct images for the effects of patient motion;a patient monitor;a blood sugar analysis device;a blood analysis device; andan image fusion unit; anda computer and interface for entering patient data,wherein the imaging modality and two or more of the devices communicate using a data interface. 2. The unit of claim 1, wherein the imaging modality is a C-arch X-ray apparatus. 3. The unit of claim 1, wherein the imaging modality is selected from one or more of a computerized tomography (CT), a magnetic resonance imaging (MRI), a positron emission tomography (PET) scan system, a single photon emission computer tomography (SPECT), or an ultrasonic imaging apparatus. 4. The unit of claim 1, wherein the patient monitor is configured to measure at least one of an electrocardiogram (EKG), a respiration rate, a blood pressure, or a blood oxygen saturation (SpO2). 5. The unit of claim 1, wherein the image fusion unit is configured to perform at least one of image segmentation, patient motion correction, or image fusion from multiple imaging modalities. 6. The unit of claim 1, further comprising: a data interface with a local area network or a wide area network. 7. The unit of claim 1, comprising three or more devices selected from: the processor configured to render images from the imaging modality data;the sensor for detecting patient motion;the processor configured to correct images for the effects of patient motion;the patient monitor;the blood sugar analysis device;the blood analysis device; andthe image fusion unit. 8. A method of diagnosing a stroke, the method comprising: positioning the patient on an examination table;identifying the patient;attaching sensors from a patient monitor and measuring and recording patient parameters;obtaining a computerized tomographic image of a portion of the patient using an imaging modality;reconstructing an image of at least a portion of the patient; anddisplaying the image on a monitor or by a projector. 9. The method of claim 8, wherein the imaging modality is a C-arch X-ray apparatus. 10. The method of claim 8, wherein the imaging modality is at least one of a computerized tomography (CT), magnetic resonance imaging (MRI), X-ray, positron emission tomography (PET) scan, single photon emission computer tomography (SPECT), or ultrasound apparatus. 11. The method of claim 8, further comprising correcting imaging data from the imaging modality for the effects of patient motion. 12. The method of claim 8, further including measuring blood values and markers, or retrieving such data previously stored in an accessible memory. 13. The method of claim 8, further comprising segmenting image data obtained from an imaging modality. 14. The method of claim 8, fu... | - | A61B005/00
US20080146966 | A1 | 2008-06-19 | LANCING DEVICE AND METHOD OF SAMPLE COLLECTION | 2007-10-31 | A lancing device and method for self-collecting a sample of body fluid by penetrating a body tissue at a sampling site. The invention includes a housing geometry configured for ease of use at different sampling sites on the body, even by persons having reduced dexterity and/or poor vision. Depth of penetration is selectively controlled by adjusting the stroke range of a spring-driven lancet carrier. A pressure applicator is included for stimulating flow of the body fluid. A transparent portion permits observation of the sampling site. | 1. A lancing device for use with a lancet to penetrate tissue and facilitate collection of a sample of a body fluid, said lancing device comprising: (a) a housing;(b) a lancet carrier translationally mounted to said housing for carrying a lancet along a stroke traversing an extended position wherein a tissue penetrating portion of the lancet extends a distance outwardly of said housing, said lancet carrier comprising a limit member; and(c) a thumbwheel rotationally mounted to said housing, and comprising an eccentric contact surface forming a selectively movable stop for contacting said limit member to limit the stroke of the lancet carrier in the direction of the extended position. 2. The lancing device of claim 1, further comprising indicia on said thumbwheel for indicating the distance the tissue penetrating portion of the lancet extends outwardly of said housing in said extended position. 3. The lancing device of claim 1, further comprising indexing means for incrementing rotation of said thumbwheel relative to said housing through a plurality of discrete positions. 4. The lancing device of claim 3, wherein said indexing means comprises an arcuate series of detents formed in said housing and at least one cooperating projection formed on said thumbwheel. 5. The lancing device of claim 1, further comprising a pressure applicator, said pressure applicator comprising a forward panel of said housing defining an opening therethrough, and a raised lip surrounding at least a portion of said opening. 6. The lancing device of claim 1, wherein said housing comprises a releasable endcap, and wherein at least a portion of said endcap is transparent. 7. The lancing device of claim 1, wherein said lancet carrier comprises a first gripping jaw, a second gripping jaw positioned in opposition to said first gripping jaw, biasing means for biasing said first and second gripping jaws from an open position for receiving and releasing a lancet towards a closed position for gripping a lancet, a first release arm extending from said first gripping jaw, and a second release arm extending from said second gripping jaw. 8. The lancing device of claim 1, wherein said housing is generally symmetric about perpendicular first and second planes of symmetry, has an aspect ratio of no more than 4:1, and has a transverse ratio of at least 3:2. 9. A lancing device for use with a lancet to penetrate tissue and facilitate collection of a sample of a body fluid, said lancing device comprising: (a) a housing;(b) a lancet carrier mounted to said housing for releasably engaging a lancet, said lancet carrier comprising: (i) a first gripping jaw;(ii) a second gripping jaw positioned in opposition to said first gripping jaw to define a lancet-receiving channel between said first and second gripping jaws, said first and second gripping jaws being movable between a closed position for gripping a lancet and an open position for receiving and releasing a lancet;(iii) biasing means fo... | TheraSense, Inc. | A61B005/151
US20080119697 | A1 | 2008-05-22 | BIDIRECTIONAL COMMUNICATION INTERFACE | 2006-11-20 | A communication module is presented. The communication module includes a communication interface operationally coupled to a monitoring system and a mapping system, where the communication interface is configured to facilitate bidirectional communication of data between the monitoring system and the mapping system. A method and computer-readable medium that afford functionality of the type defined by this communication module are also contemplated in conjunction with the present technique. | 1. A communication module, comprising: a communication interface operationally coupled to a monitoring system and a mapping system, wherein the communication interface is configured to facilitate bidirectional communication of data between the monitoring system and the mapping system. 2. The module of claim 1, wherein the communication interface is configured to facilitate communication of physiological data from the monitoring system to the mapping system or facilitate communication of mapping data from the mapping system to the monitoring system, or both. 3. The module of claim 2, wherein the physiological data comprises at least one of a temperature, a blood pressure, an electrocardiogram, or a blood oxygen level. 4. The module of claim 2, wherein the communication interface is configured to: communicate the mapping data from the mapping system to the monitoring system; andoverlay the mapping data on a display of the monitoring system. 5. The module of claim 2, wherein the communication interface is configured to: communicate the physiological data from the monitoring system to the mapping system; andoverlay the physiological data on a display of the mapping system. 6. The module of claim 2, wherein the communication interface is further configured to: coalesce the physiological data from the monitoring system and the mapping data from the mapping system to generate a consolidated report for display on the monitoring system, the mapping system, or both. 7. The module of claim 1, wherein the communication interface comprises a wired interface, an Ethernet interface, a wireless interface, a Bluetooth interface, or a combination thereof. 8. The module of claim 1, wherein the monitoring system comprises an electrophysiological monitoring system, a hemodynamic monitoring system, or a combination thereof. 9. The module of claim 1, wherein the mapping system comprises a catheter-based mapping system, a contact-based mapping system, or a combination thereof. 10. A method for imaging, the method comprising: outputting in real-time a first set of data and a second set of data for display on a single display unit of an imaging system, wherein the imaging system comprises at least a monitoring system and a mapping system. 11. The method of claim 10, wherein the first set of data comprises physiological data acquired via the monitoring system and the second set of data comprises mapping data acquired via the mapping system. 12. The method of claim 10, further comprising outputting in real-time the first set of data and the second set of data in response to a trigger. 13. The method of claim 10, further comprising: communicating the second set of data from the mapping system to the monitoring system; andoverlaying the second set of data on a display of the monitoring system. 14. The method of claim 10, further comprising: communicating the first set of data from the monitoring system to the mapping system; andoverlaying the first set of data on... | GENERAL ELECTRIC COMPANY | A61B005/00
US20080139906 | A1 | 2008-06-12 | Device and method for non-invasive optical detection of chemical and physical blood values and body content substances | 2007-11-19 | Disclosed are a device and a method for noninvasive determination of body content substances, and to the validation of chemical and physical characteristics of blood and other body fluids. In particular, a noninvasive determination of the blood pressure is disclosed, in connection with other blood values of arterial blood, using optical methods at a patient interface, including the first device in the form of a optical transmitter and a second device in the form of an optical receiver, wherein the optical transmitter and the optical receiver are synchronized with each other by means of a control unit. | 1. A device for noninvasive optical detection of chemical and physical blood values and body content substances at a patient interface comprising: at least one transmitter device in the form of an optically tunable transmitter andat least one associated receiver device in the form of an optically tunable receiver,wherein the at least one optically tunable transmitter and the at least one associated optically tunable receiver are synchronized relative to each other by means of an associated control unit. 2. The device according to claim 1, wherein a blood pressure can be determined by means of data detected at the optically tunable receiver. 3. The device according to claim 1, wherein the control unit and a processing unit are combined into a control and processing unit. 4. The device according to claim 1, wherein the optical transmitter is continuously variably tunable by means of a first device over a frequency range. 5. The device according to claim 1, wherein the optical receiver is continuously variably tunable by means of a second device over a frequency range. 6. The device according to claim 4, wherein the optical transmitter is continuously variably tunable by means of the first device from the UV frequency range over the visible frequency range to the infrared frequency range. 7. The device according to claim 5, wherein the optical receiver is continuously variably tunable by means of the second device from the UV frequency range over the visible frequency range to the infrared frequency range. 8. The device according to claim 1, wherein the optical receiver is continuously variably tunable by means of an optical grid over a frequency range. 9. The device according to claim 1, wherein the optical receiver is continuously variably tunable by means of an optical prism over a frequency range. 10. The device according to claim 1, wherein the optical receiver is continuously variably tunable by means of electronic narrow band filters over a frequency range. 11. The device according to claim 1, wherein the optical transmitter emits a narrow band, almost monochromatic light. 12. The device according to claim 1, wherein the optical transmitter emits coherent light. 13. The device according to claim 1, wherein the optical transmitter emits polarized light in addition to non-polarized light. 14. The device according to claim 1, wherein the transmitter comprises one or several optical transmission units, or separate optically tunable transmitters. 15. The device according to claim 1, wherein the receiver comprises several optical receiver units, or separate optically tunable receivers. 16. The device according to claim 14, wherein the optical transmitters are synchronized respectively to at least one of the two optical receivers by means of the control unit. 17. The device according to claim 16, wherein the control unit determines the chemical and physical values of the body content substances and the blood pressure from the detecte... | - | A61B005/021 A61B005/00
US20080139908 | A1 | 2008-06-12 | Multi-Wavelength Spatial Domain Near Infrared Oximeter to Detect Cerebral Hypoxia-Ischemia | 2007-11-13 | Methods and apparatus for measuring cerebral O2 saturation and detecting cerebral hypoxia-ischemia using multi-wavelength near infrared spectroscopy (NIRS). Near-infrared light produced by an emitter is directed through brain tissue. The intensity of the light that passes through the brain tissue is measured using photodiode detectors positioned at distinct distances from the emitter. This process is conducted for at least three wavelengths of near-infrared light. One of the wavelengths used is substantially at an isobestic point for oxy-hemoglobin and deoxy-hemoglobin, but the other two may be any wavelengths within the near-infrared spectrum (700 nm to 900 nm), so long as one of the additional wavelengths is greater than the isobestic point and the other is less than the isobestic point. Tissue oxygenation is calculated using an algorithm derived from the Beer-Lambert law. Cerebral hypoxia-ischemia may be diagnosed using the calculated tissue oxygenation value. | 1. A method for measuring brain oxygen saturation using multi-wavelength near infrared spectroscopy (NIRS), comprising the steps of: sending light of a first near infrared wavelength through an amount of brain tissue, with the assistance of a near infrared light emitter;measuring a first set of at least three intensities of the light of the first near infrared wavelength that passes through the brain tissue, with the assistance of at least three photodiode detectors positioned at least three distances from the near infrared light emitter;sending light of a second near infrared wavelength through an amount of brain tissue, with the assistance of the near infrared light emitter;measuring a second set of at least three intensities of the light of the second near infrared wavelength that passes through the brain tissue, with the assistance of the at least three photodiode detectors positioned at the at least three distances from the near infrared light emitter;sending light of a third near infrared wavelength through an amount of brain tissue, with the assistance of the near infrared light emitter;measuring a third set of at least three intensities of the light of the third near infrared wavelength that passes through the brain tissue, with the assistance of at least three photodiode detectors positioned at the at least three distances from the near infrared light emitter; andcalculating a saturation of tissue oxygenation using an algorithm derived from the Beer-Lambert law and based at least upon one or more ratios of measured intensities at two or more near infrared wavelengths and one or more ratios of measured intensities at two or more photodiode detectors. 2. The method of claim 1, wherein the first near infrared wavelength is substantially an isobestic point for oxy-hemoglobin and deoxy-hemoglobin, the second near infrared wavelength is shorter than the first wavelength, and the third near infrared wavelength is longer than the first wavelength. 3. The method of claim 2, further comprising the step of: comparing the calculated saturation of tissue oxygenation to one or more sets of medical diagnosis standards to determine an existence of cerebral hypoxia-ischemia or a lack of cerebral hypoxia-ischemia. 4. The method of claim 2, wherein the at least three distances include a first distance, a second distance that is incrementally longer than the first distance and a third distance that is incrementally longer than the third distance. 5. The method of claim 4, wherein the calculating step includes calculating the saturation of tissue oxygenation, SO2, from substantially the following equation,SO2=[∑i=1Nλ∑j=1Nδ(Ri,j-rjAiDj)/(rjBiDj)]/NλNδwhere Nλ is a number of wavelength pairs, Nδ is a number of emitter-detector distances, R is a ratio of measured intensities at two wavelengths, r is a ratio of measured intensities at detectors, D is a distance between the emitter and detector, and A and B are lump constants for extinction coefficie... | - | A61B005/1455
US20080097288 | A1 | 2008-04-24 | Disposable blood glucose sensor with internal pump | 2007-08-13 | An apparatus and method are disclosed for automatically and periodically measuring the level of a patient's blood glucose when a patient has a catheter in a blood vessel. A wearable, disposable test unit is attached by air, fluid and electric lines to a bedside monitor. The test unit has means for measuring blood glucose. A chamber in the unit contains a pneumatic pump which draws blood into the device and then expels all but a small residual portion of blood back into the patient's blood vessel catheter. A testing area is provided adjacent the pumping chamber. A test is done either when the pumping chamber is filled with blood, or after the pumping chamber is emptied. The test cycle is repeated about every 60 seconds. Provision is made to automatically calibrate the device every few hours or whenever calibration is required. | 1. Apparatus for periodically and automatically testing a patient's blood glucose level, wherein said patient has in place a venous or arterial catheter, comprising: a disposable, wearable sensing unit having a body, said body having distal and proximal ends,a pumping chamber formed in said body of said sensing unit,pneumatic pumping means positioned within said pumping chamber, said pneumatic pumping means movable between first and second positions,a passageway formed in the body of said testing unit between the pumping chamber and the proximal end of said body, said passageway providing fluid communication between the pumping chamber and said venous or arterial catheter worn by said patient,a testing area in contact with a patient's blood which is drawn into said sensor.actuation means for causing said pneumatic pump means to move between said first position in which said pumping chamber and said testing area are filled with blood and a second position in which said pumping chamber is emptied as blood is pumped from said pumping chamber through said passageway back into said patient, but wherein blood remains in said passageway and fills said testing area, andmeans for testing the glucose level of blood in said testing area when said pneumatic pumping means is either in said first or said second position. 2. The apparatus of claim 1 wherein said glucose testing means is a glucose oxidase electrode. 3. The apparatus of claim 1 wherein said testing means is an optical fiber sensitive to the level of blood glucose. 4. The apparatus of claim 1 wherein infusion fluids are introduced either through a separate catheter or through the proximal lumen of a multi-lumen catheter, preventing the unwanted mixing of blood and infusion fluid during test cycles. 5. The apparatus of claim 1 wherein said pneumatic pumping means comprises a balloon pump. 6. The apparatus of claim 1 wherein said pneumatic pumping means comprises an elastic membrane. 7. The apparatus of claim 6 further comprising a domed surface cooperating with said elastic membrane to provide the required pumping. 8. The apparatus of claim 1 wherein about two ML of blood is withdrawn from said patient for each test cycle. 9. The apparatus of claim 1 further comprising calibration means. 10. The apparatus of claim 9 further comprising a movable piston valve. 11. The apparatus of claim 10 wherein said piston valve is actuated by fluid pressure in a calibration fluid line. 12. A method of periodically and automatically testing a patient's blood glucose level, wherein said patient is wearing a venous or arterial catheter, wherein said catheter is connected to and in fluid communication with a disposable sensing unit, and wherein said sensing unit has a pumping chamber and a pneumatic pumping means positioned in said pumping chamber, a passageway formed between said pumping chamber and the proximal end of said sensing unit, and with a testing area in the fluid path of said sensing unit, comp... | - | A61M031/00 A61B005/05
US20080132783 | A1 | 2008-06-05 | Pelvis Registration Method and Apparatus | 2005-03-07 | A method and apparatus for registering a pelvis of a subject in a lateral position are described. The method includes the position of at least a first point and a second point in a first plane parallel to a first cardinal plane of the pelvis. Then the position of at least a third point and a fourth point in a second plane parallel to a second cardinal plane of the pelvis are determined, in which the second plane is perpendicular to the first plane. Then the position of a third cardinal plane of the pelvis is determined, in which the third cardinal plane is perpendicular to the first cardinal plane and second cardinal plane. The apparatus includes a computer aided surgery system and an instrument trackable by a tracking part of the system. | 1-44. (canceled) 45. A method for registering a pelvis of a subject in a lateral position, comprising: determining the position of at least a first point of the pelvis and a second point of the pelvis in a first plane parallel to a first cardinal plane of the pelvis;determining the position of at least a third point of the pelvis and a fourth point of the pelvis in a second plane parallel to a second cardinal plane of the pelvis, wherein the second plane is perpendicular to the first plane; anddetermining the position of a third cardinal plane of the pelvis, wherein the third cardinal plane is perpendicular to the first cardinal plane and second cardinal plane. 46. The method of claim 45, wherein one of the first and second points or one of the third and fourth points is common to the first plane and the second plane. 47. The method of claim 45, wherein the first cardinal plane is the pelvic frontal plane. 48. The method of claim 45, wherein the second cardinal plane is the pelvic mid sagittal plane. 49. The method of claim 45, wherein the third cardinal plane is the transverse pelvic plane. 50. The method of claim 45, further comprising the step of determining the position of a fifth point of the pelvis in the first plane. 51. The method of claim 50, further comprising the step of determining the position of a sixth point of the pelvis in the second plane. 52. The method of claim 45, wherein the first plane is the first cardinal plane. 53. The method of claim 45, wherein the second plane is the second cardinal plane. 54. The method of claim 45, wherein determining the position of the first, second, third and fourth points includes tracking the position of an instrument bearing a marker detectable by a tracking system. 55. The method of claim 45, further comprising the step of registering the position of the pelvis with a virtual model of the pelvis or an image of the pelvis. 56. The method of claim 45, further comprising the step of attaching a marker detectable by a tracking system to determine the position of the marker to a specified anatomical feature of the pelvis. 57. The method of claim 45, wherein determining the position of the first, second, third and fourth points includes applying an end of an instrument to respective anatomical features of the pelvis. 58. The method of claim 57, wherein determining the position of the first, second, third and fourth points includes subcutaneously applying the end of the instrument. 59. The method of claim 57, wherein determining the position of the first, second, third and fourth points includes percutaneously applying the end of the instrument. 60. The method of claim 59, further comprising the step of palpating the skin of the subject to identify the anatomical features before applying the end of the instrument to the skin above the anatomical feature. 61. The method of claim 45, wherein determining the position of the third cardinal plane comprises calculating the position of the... | - | A61B005/05
US20080097188 | A1 | 2008-04-24 | EXTERNAL SENSING SYSTEMS AND METHODS FOR GASTRIC RESTRICTION DEVICES | 2007-07-18 | Methods and apparatus for quantifying the amount or rate of magnetically susceptible fluid within a gastric lumen are described. In one aspect, a magnetic sensor located external to the patient is configured to detect a quantity of fluid disposed within the gastric lumen. The quantity of fluid may include fluid that is contained upstream with respect to a restriction formed in the gastric lumen (e.g., by a gastric restriction device). The quantity of fluid disposed within the gastric lumen is determined by the magnetic sensor. This quantity may be evaluated over time to then calculate a real time flow rate which can then be displayed to the physician. The methods and devices allow a physician or other trained person to dynamically view real time development of fluid flow within a restricted gastric lumen and may be used in conjunction with adjustments to the gastric restriction device to achieve target or desired flow rates. | 1. A method for determining the flow rate of a fluid passing through a restricted portion of a gastric lumen of a patient comprising: providing a magnetic sensor external to the patient, the magnetic sensor configured to detect a quantity of fluid disposed upstream of the restricted portion of the gastric lumen;measuring the quantity of fluid disposed upstream of the restricted portion of the gastric lumen at a first time with the magnetic sensor;measuring the quantity of fluid disposed upstream of the restricted portion of the gastric lumen at a second time with the magnetic sensor; anddetermining the flow rate by subtracting the quantity of fluid disposed upstream of the restricted portion of the gastric lumen at the second time from the quantity of fluid disposed upstream of the restricted portion of the gastric lumen at the first time and dividing the subtracted value by the elapsed time between the first time and the second time. 2. The method of claim 1, wherein the elapsed time between the first time and the second time is less than 0.5 seconds. 3. The method of claim 1, further comprising displaying the determined flow rate on a display operatively coupled to the magnetic sensor. 4. The method of claim 1, wherein the restricted portion of the gastric lumen comprises a portion of the patient's stomach at least partially restricted by a gastric restriction device. 5. The method of claim 1, wherein the quantity of fluid disposed upstream of the restricted portion of the gastric lumen at the first time is obtained after the patient consumes a known volume of fluid. 6. The method of claim 1, wherein the quantity of fluid disposed upstream of the restricted portion of the gastric lumen at the first time is obtained after the patient consumes an unknown volume of fluid. 7. The method of claim 1, further comprising measuring the quantity of fluid disposed upstream of the restricted portion of the gastric lumen at a third time and determining the flow rate by subtracting the quantity of fluid disposed upstream of the restricted portion of the gastric lumen at the third time from the quantity of fluid disposed upstream of the restricted portion of the gastric lumen at the second time and dividing the subtracted value by the elapsed time between the third time and the second time. 8. The method of claim 1, wherein the measured quantity of fluid disposed upstream of the restricted portion of the gastric lumen at the second time is zero. 9. A method of claim 1, wherein the fluid comprises a mixture of magnetic material contained within a carrier fluid. 10. A method of claim 9, wherein the magnetic material comprises a plurality of particles. 11. A method of claim 1, wherein the fluid comprises a mixture of conductive material contained within a carrier fluid. 12. The method of claim 11, wherein the conductive material comprises a plurality of particles. 13. The method of claim 9, wherein the magnetic material comprises magnetite. 14. The ... | ELLIPSE TECHNOLOGIES, INC. | A61B005/05
US20080108942 | A1 | 2008-05-08 | ANALYTE SENSOR | 2007-03-26 | Systems and methods of use for continuous analyte measurement of a host's vascular system are provided. In some embodiments, a continuous glucose measurement system includes a vascular access device, a sensor and sensor electronics, the system being configured for insertion into communication with a host's circulatory system. | 1. A system for measuring an analyte, the system comprising: a vascular access device configured to be in communication with a circulatory system of a host; andan analyte sensor configured to reside within the vascular access device, wherein the analyte sensor is configured to measure a concentration of an analyte within the circulatory system. 2. The system of claim 1, further comprising a flow control device. 3. The system of claim 2, wherein the flow control device comprises at least one of a pump and a valve. 4. The system of claim 2, wherein the flow control device is configured to draw back a sample from the circulatory system. 5. The system of claim 4, wherein the sample has a volume of about 500 microliters or less. 6. The system of claim 5, wherein the sample has a volume of about 50 microliters or less. 7. The system of claim 4, wherein the flow control device is configured to draw back the sample at a rate of from about 0.001 ml/min to about 2.0 ml/min. 8. The system of claim 7, wherein the rate is from about 0.01 ml/min to about 1.0 ml/min. 9. The system of claim 4, wherein the flow control device is configured to draw back a sample substantially no farther than the vascular access device. 10. The system of claim 9, wherein the flow control device is configured to draw back a sample substantially no farther than a plane defined by skin of the host. 11. The system of claim 2, wherein the flow control device is configured to infuse a fluid through the vascular access device and into the circulatory system. 12. The system of claim 11, wherein the flow control device is configured to infuse the fluid at a rate such that a temperature of the fluid substantially equilibrates with a temperature of the host. 13. The system of claim 12, wherein the fluid has a known concentration of the analyte and the sensor comprises electronics configured to measure a signal associated with the known concentration of the analyte. 14. The system of claim 1, wherein an in vivo portion of the analyte sensor has a width of less than about 0.020 inches. 15. The system of claim 14, wherein the in vivo portion of the analyte sensor has a width of less than about 0.010 inches. 16. The system of claim 1, wherein the vascular access device comprises a single lumen. 17. The system of claim 1, wherein the vascular access device comprises an 18 gauge or smaller catheter. 18. The system of claim 17, wherein the vascular access device comprises a 22 gauge or smaller catheter. 19. The system of claim 1, wherein the vascular access device comprises a sidewall and at least one orifice disposed within the sidewall, wherein the orifice is configured to allow blood to pass therethrough. 20. The systems of claim 19, wherein the orifice is configured to allow blood to contact at least a portion of the sensor. 21. The system of claim 1, wherein the sensor comprises a tip, and wherein the tip of the sensor is disposed within the vascular access device. 22. The ... | DexCom, Inc. | A61M005/142 A61B005/145
US20080144909 | A1 | 2008-06-19 | Analysis of Pulmonary Nodules from Ct Scans Using the Contrast Agent Enhancement as a Function of Distance to the Boundary of the Nodule | 2006-02-03 | For differential diagnosis of pulmonary nodules, a certain fraction of malignant nodules do not exhibit significant enhancement when averaged over the whole nodule volume. According to an exemplary embodiment of the present invention, not only a single averaged contrast enhancement number is determined, but an enhancement curve for each nodule, showing the enhancement as a function of distance to boundary of the nodule. This may provide for an improved differential diagnosis. | 1. An examination apparatus for examination of an object of interest, the examination apparatus comprising: a determination unit adapted for determining enhancement characteristics of the object of interest;a comparison unit adapted for comparing the enhancement characteristics with a reference, resulting in a comparison result;wherein the enhancement characteristics is a function of a distance to a boundary of the object of interest. 2. The examination apparatus of claim 1, further comprising: a segmentation unit adapted for performing a two-dimensional or a three-dimensional segmentation of image data of the object of interest;wherein the determination unit is adapted for determining the enhancement characteristics of the object of interest on the basis of the segmentation. 3. The examination apparatus of claim 1, wherein the determination unit is further adapted for determining a centre of the object of interest on the basis of a distance transformation procedure; andwherein the centre of the object of interest is used as a starting point for the enhanced characteristics determination. 4. The examination apparatus of claim 1, wherein the object of interest is a nodule; andwherein the comparison result is a measure for one of a malignancy and an inflammation of the nodule. 5. The examination apparatus of claim 1, further comprising an interpolation unit for interpolating the image data to isotropic resolution. 6. The examination apparatus of claim 2, wherein the segmentation unit is further adapted for performing a removal of lung wall tissue from the image data of the object of interest. 7. The examination apparatus of claim 1, wherein the examination apparatus is one of a CT scanner system, an MRI scanner system, a PET scanner system, a SPECT scanner system, and an ultrasound imaging system. 8. The examination apparatus according to claim 1, comprising an electromagnetic radiation source adapted to emit electromagnetic radiation to the object of interest and comprising a collimator arranged between the electromagnetic radiation source and the detecting elements, the collimator being adapted to collimate an electromagnetic radiation beam emitted by the electromagnetic radiation source. 9. The examination apparatus of claim 1, wherein the electromagnetic radiation source is a polychromatic x-ray source;wherein the electromagnetic radiation source moves along a helical path around the object of interest; andwherein the beam has a fan-beam geometry. 10. An image processing device for examining an object of interest, the image processing device comprising: a memory for storing image data of an object of interest;an image processor adapted for performing the following operation:determining enhancement characteristics of the object of interest;comparing the enhancement characteristics with a reference, resulting in a comparison result;wherein the enhancement characteristics is a function of a distance to a boundary of the object of interest... | KONINKLIJKE PHILIPS ELECTRONICS N.V. | G06K009/62 G06K009/68 A61B006/00 A61B005/055 G06T007/60
USRE040316 | E1 | 2008-05-13 | Method and device for glucose concentration measurement with special attention to blood glucose determinations | 2003-12-01 | The concentration of glucose in the anterior chamber of an eye is non-invasively measured by guiding a beam through a polarizer (4), a quarter wave plate (6), a polarization modulator (20), and an analyzer (7). After initializing the polarizer and the analyzer to extinguish the beam, it is guided parallel to the iris (56) of the eye (50) and introduced into the anterior chamber (57), wherein it is refracted, impinges on and is reflected from the iris, and exits the anterior chamber approximately collinear with the portion (55A) of the beam incident on the anterior chamber. The beam then is guided onto a detector (10), and a sufficient signal is applied to the polarization modulator to extinguish the beam. The signal represents the glucose concentration in the patient's blood. | 1. A method of measuring concentration of an optically active substance in the anterior chamber of an eye, comprising the steps of: (a) guiding a polarized beam so it is generally parallel to an iris of the eye; (b) introducing the beam into the anterior chamber such that it is refracted within the anterior chamber, impinges on the iris, is reflected therefrom, and then exits the anterior chamber approximately collinear with the beam immediately before the point at which it is introduced into the anterior chamber; (c) guiding the beam exiting from the anterior chamber through an analyzer and onto a detector; and (d) applying a signal to a polarization modulator to extinguish light passing from the analyzer to the detector, the signal representing the concentration of the optically active ingredient in the anterior chamber. 2. The method of claim 1 including the step of adjusting the orientation of a portion of the beam incident on a cornea of the eye until a stable, substantially increased output signal level is produced by the detector. 3. The method of claim 1 wherein the optically active substance includes glucose. 4. The method of claim 1 including calibrating the analyzer to extinguish light passing from the analyzer to the detector before performing step (a). 5. The method of claim 4 wherein step (d) includes simultaneously applying a DC signal and an AC signal to the polarization modulator to extinguish light of the beam to present if from passing from the analyzer to the detector by shifting the DC signal to a value that produces a null in the AC component of a corresponding output signal produced by the detector, the value of the shifted DC signal then representing the glucose concentration in the anterior chamber. 6. A method of measuring concentration of an optically active substance in the anterior chamber of an eye, comprising the steps of: (a) guiding a beam through a polarizer oriented in a first direction to polarize the light in a first direction, and then through a polarization modulator and an analyzer oriented in the second direction to polarize the light in a second direction, and then guiding the beam from the analyzer to a detector; (b) adjusting at least one of the polarizer and the analyzer to extinguish light of the beam to prevent it from passing from the analyzer to the detector; (c) guiding the beam, after it passes through he polarizer, so it is generally parallel to an iris of the eye and then introducing the beam into the anterior chamber such that it is refracted within the anterior charmer and impinges on the iris, is reflected therefrom, and then exits the anterior chamber approximately collinear with the beam immediately before the point at which it is introduced into the anterior chamber; (d) guiding the beam exiting from the anterior chamber onto the detector; and (e) modifying a signal applied to the polarization modulator to extinguish light passing from the analyzer to the detector, the amount of mod... | Alan J. Leszinske | A61B005/00
US07364548 | B2 | 2008-04-29 | Electronic blood pressure monitor and method of managing measurement data of electronic blood pressure monitor | 2005-02-02 | A blood pressure measurement unit measures the blood pressure and a CPU accordingly stores, in a blood pressure storage unit, measurement data as well as time information regarding the time at which the blood pressure is measured. The CPU calculates, as representative measurement data, the average of a plurality of measurement data stored in the blood pressure storage unit and correlated with the time information indicating a time in the range between nine weeks ago and ten weeks ago, correlates the representative measurement data with time information representing the corresponding week and stores the data with the time information in the blood pressure storage unit. At this time, the CPU deletes from the blood pressure storage unit those measurement data based on which the representative measurement data is calculated. | 1. An electronic blood pressure monitor comprising: storage means for storing provided measurement data of blood pressure and time information correlated with the measurement data;blood pressure measurement means for measuring blood pressure to provide, to said storage means, said measurement data and said time information indicating time at which the blood pressure is measured;representative measurement data calculation means for calculating representative measurement data representing a plurality of said measurement data stored in said storage means, said plurality of measurement data each correlated with the time information indicating a time in a period between a predetermined first past time threshold and a predetermined second past time threshold earlier than said predetermined first past time threshold relative to the time indicated by said time information correlated with the measurement data;representative information supply means for outputting to said storage means the representative measurement data calculated by said representative measurement data calculation means and said time information indicating time reflecting at least one of said first past time threshold and said second past time threshold; anddata deletion means for deleting from said storage means, when said representative measurement data is stored in said storage means, said plurality of measurement data based on which said representative measurement data calculation means calculates said representative measurement data,said storage means retaining, during said deleting by said data deletion means, said measurement data correlated with said time information indicating a time more recent than said first past time threshold,said representative measurement data calculation means increasing the time period between said first past time threshold and said second past time threshold as the time period increases between said calculation of said representative measurement data and said measurement of said measurement data used to calculate said representative measurement data. 2. The electronic blood pressure monitor according to claim 1, wherein the length of time between said first past time threshold and said second past time threshold is substantially one week. 3. The electronic blood pressure monitor according to claim 1, wherein the length of time between said first past time threshold and said second past time threshold is substantially one month. 4. The electronic blood pressure monitor according to claim 1, wherein said representative measurement data calculation means calculates, as said representative measurement data, an average of said plurality of measurement data. 5. The electronic blood pressure monitor according to claim 1, wherein said time information includes hour/minute information indicating hour/minute at which measurement is performed by said blood pressure measurement means, andone day is divided into a plurality of time periods each defined by a sta... | Omron Healthcare Co., Ltd. Kazuomi Kario | A61B005/00
US07729754 | B2 | 2010-06-01 | System and method for arrhythmia discrimination with atrial-ventricular dissociation | 2006-10-30 | Ventricular arrhythmias are monitored and classified based upon various criteria. One criterion is PR dissociation which is determined by comparing the PR interval in a current RR cycle to a median PR value. If the current PR interval varies too far from the median, then dissociation is indicated. Often, there are multiple atrial events in a given RR interval and the PR value has been based upon the last atrial event in the cycle. An algorithm determines whether to use the last atrial event in a cycle or whether an earlier atrial event occurred and would provide a more accurate PR value. | 1. A method of determining PR dissociation comprising: sensing atrial events (P-waves) and ventricular events (R-waves);generating a target PR value from a plurality of preceding R-R intervals;identifying a given R-R interval;setting a current PR interval for the given R-R interval to a first duration defined as the interval between a final atrial event and a final ventricular event of the given R-R interval if the first duration exceeds a consideration value and setting the current PR interval to a second duration if the first duration is equal to or less than the consideration value, wherein the second duration is equal to the first duration plus a PP interval defined as the interval between a penultimate atrial event in the given R-R interval and the final atrial event;comparing the current PR interval to the target PR value;determining if the current PR interval is dissociated based upon the comparison; anddelivering therapy to a patient based upon the determination of dissociation. 2. The method of claim 1, further comprising updating the target PR value with the current PR value for an R-R interval subsequent to the given R-R interval. 3. The method of claim 1, wherein the target PR value is a median of PR intervals from a predetermined number of RR intervals. 4. The method of claim 1, wherein the consideration value is approximately equal to 60 ms. 5. The method of claim 1, wherein comparing includes obtaining an absolute value of a difference between the target PR value and the current PR interval and determining further includes indicating dissociation if the absolute value of the difference exceeds a first predetermined value. 6. The method of claim 5, wherein the first predetermined values is approximately 40 ms. 7. The method of claim 1, further comprising: determining if there were no atrial events, a single atrial event, or multiple atrial events within the given R-R interval;classifying the given R-R interval as dissociated if there were no atrial events within the given R-R interval; andsetting the current PR interval equal to the duration between the single atrial event and the end of the given R-R interval. 8. The method of claim 1, further comprising: detecting a greater than 1:1 tachyarrhythmia; andutilizing the determination of dissociation in discriminating between atrial and ventricular arrhythmia. 9. The method of claim 8, wherein discriminating between atrial and ventricular arrhythmias includes identifying whether or not a double tachyarrhythmia is occurring. 10. An implantable medical device (IMD) comprising: means for sensing atrial events (P-waves) and ventricular events (R-waves);means for generating a target PR value from a plurality of preceding R-R intervals;means for identifying a given R-R interval;means for setting a current PR interval for the given R-R interval to a first duration defined as the interval between a final atrial event and a final ventricular event of the given R-R interval if the first... | Medtronic, Inc. | A61B005/04
US07377903 | B2 | 2008-05-27 | Split tip expression device | 2004-03-05 | An expression device for a lancing device of the type that directs a skin-lancing medium against a skin site to make an incision for testing bodily fluids. The expression device has a pair of skin-engaging tabs curved and oriented to make the skin taut adjacent a lancet used with the device. This increases the incision width and enhances the quantity of blood removed for subsequent testing. | 1. Apparatus for sampling bodily fluid, said apparatus comprising: a housing,a skin-lancing device mounted in said housing for directing a skin-lancing medium against a skin surface to form an incision therein, and then remove the skin-lancing medium from the incision,a device mounted in said housing, said device having a pair of elongated skin-engaging flexible tabs, each tab having a length and defining a centerline extending through the center of said tab along said length, said tabs oriented to urge the skin taut adjacent the incision site on said skin to at least open the incision, said tabs extending from a base to adjacent the incision, each said tab having an intermediate section wherein said centerline extends toward the skin surface and toward said skin-lancing medium, and each said tab having a section adjacent the skin surface wherein said centerline extends toward the skin surface and away from said skin-lancing medium. 2. Apparatus as claimed in claim 1 wherein the pair of skin-engaging flexible tabs act to express bodily fluid after incision. 3. Apparatus as claimed in claim 1 wherein the pair of skin-engaging flexible tabs hold the skin taut before incision. 4. Apparatus as claimed in claim 1 wherein said tabs have friction enhancing surfaces on their tips for engaging the skin. 5. Apparatus as claimed in claim 1 wherein said tabs extend beyond the lancing medium in its condition prior to lancing said skin. 6. Apparatus as claimed in claim 1 further comprising a removable cap over said skin lancing device and said skin engaging flexible tabs. 7. Apparatus as claimed in claim 1 further comprising a cap attached to said housing for contacting the skin on opposing sides of the incision. 8. Apparatus as claimed in claim 1 wherein each said skin-engaging flexible tab has an elongated tip, said pair of elongated tips having parallel line contacts with the skin. 9. Apparatus as claimed in claim 1 wherein said centerline in said intermediate section extends toward said skin-lancing medium when said tab is pressed against the skin, and wherein said centerline in said section adjacent the skin surface extends away from said skin-lancing medium when said tab is pressed against the skin. 10. Apparatus as claimed in claim 1 wherein said centerline in said intermediate section curves toward said skin-lancing medium and said centerline in said section. 11. Apparatus as claimed in claim 1 wherein said base is removable from said housing. 12. Apparatus as claimed in claim 11 further comprising clips mounted on said housing and having slots into which said base extends, said base having a slot surrounding the site for said lancing medium to permit sideways removal from said base. 13. Apparatus as claimed in claim 1 wherein said pair of skin-engaging flexible tabs are opposed from one another and have line contact with the skin, said lancing medium being a blade-like lancet extending parallel to said opposed line contacts. 14. Apparatus... | Roche Diagnostics Operations, Inc. | A61B005/00 B65D081/00
US07359861 | B2 | 2008-04-15 | Inter-language translation device | 2003-04-23 | A computer system with an appropriate set of instructions to allow the computer system to serve as a translation device for use in a structured interview between an interviewer using a first language and an interviewee in a second language in order to minimize or eliminate that need for a human translator during the acquisition of routine information. Problems addressed include: determination of the appropriate language for use as the second language, the use of a single display screen through the use of a toggle function to toggle from the first language to the second language, delivery of context sensitive audio files while controlling the number of screens to be created and presented to the interviewer, and the creation of a set of discharge instructions. A preferred set of hardware and a mobile cart is discussed. | 1. A translation tool comprising a computer system in turn comprising: A processor for processing instructions and data;A set of at least one memory for the storage of instructions and data to be used by the processor;A means for making the memory accessible to the processor;At least one display;At least one input device for receiving input choices from a first person with a first language preference;At least one speaker for the playing of audio files corresponding to certain text choices presented on the at least one display in a first language corresponding to the first language preference, the audio flies stored in a form accessible to the computer system so that the audio files can be selectively played on the at least one speaker;A set of instructions stored in the at least one memory accessible to the processor; The set of instructions including instructions sufficient to initiate the delivery of certain images to the at least one display and to receive input from the at least one input device to obtain at least one type of context information about a second person and at least one type of context information about a third person; andThe set of instructions including instructions sufficient for the computer system to receive a selection for a second language for the audio files so that the selection of a certain text string presented on the at least one display in the language of the first language preference causes the playing of a spoken audio file to be played on the at least one speaker where the spoken audio file is in the second language and the spoken audio file includes a context adjustment based on at least one type of previously obtained context information about the second person and at least one type of context information about the third person. 2. The translation tool of claim 1 wherein the set of instructions includes instructions sufficient to support a toggle feature to allow the display the text choices presented on the at least one display to toggle from the text in the first language to text in the second language in response to a first toggle input and to toggle from the text in the second language to the text in the first language in response to a second toggle input wherein the first toggle input is provided by a single input step and the second toggle input is the same as the first toggle input. 3. The translation tool of claim 1 wherein the set of instructions includes instructions sufficient to support a toggle feature to allow the display the text choices presented on the at least one display to toggle from the text in the first language to text in the second language in response to a first toggle input and to toggle from the text in the second language to the text in the first language in response to a second toggle input wherein a text selection highlighted before provision of the second toggle input remains highlighted after the toggle from text in the second language to text in the first language. 4. The tr... | Polyglot Systems, Inc. | G06F017/28 A61B005/00
US07371216 | B2 | 2008-05-13 | Method for assessing the metabolic basis of physical fitness | 2005-01-06 | The present invention includes a method for assessing the fitness of an individual. In one embodiment, the method comprises providing a physical fitness value of an individual by measuring a first trial of an activity conducted by the individual to provide a first measured component. The method further comprises measuring a second trial of an activity conducted by the individual to provide a second measured component. In addition, the method comprises determining the physical fitness values from the first and second measured components. In some embodiments, the method comprises estimating speed or mechanical power output values for the individual over a desired duration. In other embodiments, the method comprises determining the VO2 max of the individual. | 1. A method for assessing physical fitness of an individual, comprising: (A) measuring a component during a first trial of an activity conducted by the individual to provide a first measured component;(B) measuring a component during a second trial of an activity conducted by the individual to provide a second measured component; and(C) determining a physical fitness value from the first and second measured components, wherein the physical fitness value is suitable for assessing the physical fitness of the individual, wherein determining the physical fitness value further comprises determining an anaerobic reserve speed of the individual from the first and second measured components. 2. The method of claim 1, further comprising determining a maximum speed supported by aerobic power of the individual. 3. The method of claim 2, further comprising determining a maximum speed supported by anaerobic power of the individual. 4. A method for assessing physical fitness of an individual, comprising; (A) measuring a component during a first trial of an activity conducted by the individual to provide a first measured component;(B) measuring a component during a second trial of an activity conducted by the individual to provide a second measured component;(C) determining a physical fitness value from the first and second measured components, wherein the physical fitness value is suitable for assessing the physical fitness of the individual; and(D) comparing the estimated physical fitness value to a set of values and providing a relative anaerobic reserve value for the estimated physical fitness value. 5. The method of claim 4, further comprising applying a duty factor to the relative anaerobic reserve value. 6. A method for assessing physical fitness of an individual, comprising: (A) measuring a component during a first trial of an activity conducted by the individual at maximum intensity to provide a first speed of the individual;(B) measuring a component during a second trial of an activity conducted by the individual at maximum intensity to provide a second speed of the individual;(C) determining anaerobic reserve speed from the first and second speeds;(D) determining a maximum speed supported by aerobic power of the individual;(E) determining a maximum speed supported by anaerobic power of the individual; and(F) estimating a physical fitness value, wherein the physical fitness value comprises an estimated speed for a duration of the activity or another activity at maximum intensity. 7. The method of claim 6, further comprising determining a value for VO2 max of the individual, a maximum anaerobic power of the individual, or combinations thereof. 8. A method for assessing physical fitness of an individual, comprising: (A) measuring a component during a first trial of an activity conducted by the individual to provide a first measured component, wherein the first measured component comprises duration of the first trial;(B) measuring a component duri... | William Marsh Rice University | A61B005/00 A61B005/103
US07715523 | B2 | 2010-05-11 | System and apparatus for rapid stereotactic breast biopsy analysis | 2007-09-28 | A stereotactic breast biopsy apparatus and system that may comprise an x-ray source, a digital imaging receptor, and a biopsy specimen cassette, wherein the x-ray source is provided with a means for displacing the beam axis of the x-ray source from a working biopsy corridor beam axis to permit an unobstructed illumination of the biopsy specimen and thereby produce biopsy x-ray images directly in the procedure room for immediate analysis. Some examples of the benefits may be, but are not limited to, a more rapid analysis of biopsy specimen digital images, post-processing image capability, and decreased procedure time and diminution of patient bleeding complications and needle discomfort. | 1. An apparatus adapted to be used for rapid stereotactic breast biopsy specimen analysis, said apparatus comprising: (a) an x-ray source having means for displacing an x-ray beam axis of said x-ray source from a first beam axis;(b) means for retention of a breast biopsy specimen; and(c) a digital imaging receptor associated with said means for retention of said breast biopsy specimen;wherein said x-ray source is adapted to be positioned to enable an x-ray image of said breast biopsy specimen to be formed upon said digital imaging receptor. 2. The apparatus of claim 1 wherein said x-ray source means for displacing said x-ray beam axis comprises a slideable track system, whereby said x-ray beam axis may be laterally displaced from said first beam axis. 3. The apparatus of claim 1 wherein said x-ray source means for displacing said x-ray beam axis comprises a rotatable support system, whereby said x-ray beam axis may be rotationally displaced from said first beam axis. 4. The apparatus of claim 1 wherein said means for retention of a breast biopsy specimen comprises a breast biopsy specimen cassette. 5. The apparatus of claim 4 wherein said breast biopsy specimen cassette comprises a base hingedly attached to a lid, said base comprising at least one groove for retention of said breast biopsy specimen within said specimen cassette. 6. The apparatus of claim 4 wherein said breast biopsy specimen cassette comprises a base slidably attached to a lid, said base comprising at least one groove for retention of a breast biopsy specimen within said specimen cassette. 7. The apparatus of claim 1 wherein said digital imaging receptor is ancillary to a second digital imaging receptor adapted to be used during collection of a breast biopsy specimen. 8. The apparatus of claim 7 wherein said ancillary digital imaging receptor is adjustably connected to said second digital imaging receptor. 9. The apparatus of claim 7 wherein said ancillary digital imaging receptor is rigidly connected to said second digital imaging receptor. 10. An apparatus adapted to be used for rapid stereotactic breast biopsy specimen analysis, said apparatus comprising: (a) an x-ray source having means for displacing an x-ray beam axis of said x-ray source from a working breast biopsy corridor beam axis to permit x-ray illumination of a breast biopsy specimen;(b) a breast biopsy specimen cassette adapted to retain a breast biopsy specimen; and(c) a digital imaging receptor having a first side facing said x-ray source and means for retention of said breast biopsy specimen cassette;wherein said breast biopsy specimen cassette is adapted to be positioned between said x-ray source and said first side of said digital imaging receptor to permit x-ray images of said breast biopsy specimen to be formed upon said digital imaging receptor when subjected to x-ray illumination by said x-ray source, thereby facilitating rapid stereotactic breast biopsy analysis. 11. The apparatus of claim 10 wh... | - | A61B006/00
US07376457 | B2 | 2008-05-20 | Utilization of heart rate variability in animals | 2003-03-03 | Provided is a method for detection of a preselected condition such as subclinical stress or pain in a subject animal using heart rate variability. The method comprises the steps of determining a heart rate and/or inter-beat interval for the subject animal over a preselected period of time to determine the subject animal's heart rate data. The method further comprises analyzing the heart rate or inter-beat data from the subject animal to identify a set of heart rate variability data for the subject animal for a selected heart rate variability parameter such as a frequency domain or time domain parameter such as LF/HF ratio. The heart rate variability data from the selected animal can be compared to substantially normal values established for the selected animal species or compared to the subject animal's own previously identified substantially normal values or HRV pattern over a period of time and thereby determine whether the preselected condition exists. | 1. A method for detection of a preselected condition unrelated to cardiac arrhythmia in a subject non-human animal from a preselected animal species using heart rate variability analysis comprising the steps of: a. determining interbeat interval data for the subject non-human animal over a preselected period of time; andb. analyzing the determined interbeat interval data from the subject non-human animal to identify the subject animal's interbeat interval data for a selected heart rate variability (HRV) parameter and thereby determine whether the preselected condition unrelated to cardiac arrhythmia exists, wherein the analyzing step further comprises utilizing an established substantially normal range of values based on at least one of frequency response or time domain response, and an optimal balance profile for the selected heart rate variability parameter of the preselected animal species for clinical evaluation of the preselected animal species, and wherein the determined interbeat interval data is analyzed to determine heart rate variability data for at least one selected heart rate variability parameter to detect the preselected condition unrelated to cardiac arrhythmia. 2. The method of claim 1, wherein the selected heart rate variability parameter is selected from the group consisting of a frequency domain parameter and a time domain parameter. 3. The method of claim 2, wherein the selected heart rate variability parameter is a time domain parameter selected from the group consisting of: heart rate (HR); mean inter-beat interval (NN); standard deviation of the inter-beat interval (SDNN); and the square root of the mean squared differences of successive inter-beat intervals (RMS-SD). 4. The method of claim 2, wherein the selected heart rate variability parameter is a frequency domain parameter selected from the group consisting of: total power (TP); very low frequency (VLF); low frequency (LF); high frequency (HF); low frequency to high frequency ratio (LF/HF ratio); normalized low frequency (LF norm); and normalized high frequency (HF norm). 5. The method of claim 1, further comprising the step of comparing the substantially normal range of values for the selected heart rate variability parameter for the preselected animal species to the analyzed heart rate variability data for the selected heart rate variability parameter of the subject animal. 6. The method of claim 1, wherein prior to the analyzing step the method further comprises the step of establishing a substantially normal range of values for the selected heart rate variability parameter for the subject animal. 7. The method of claim 6, further comprising the step of comparing the substantially normal range of values for the selected heart rate variability parameter for the subject animal to the analyzed heart rate variability data for the selected heart rate variability parameter from the selected animal. 8. The method of claim 1, wherein the preselected animal species i... | - | A61B005/04
US07368910 | B2 | 2008-05-06 | Dual gradient echo pulse sequence using interleaved spiral-out spiral-in k-space trajectories | 2004-09-17 | Measurements of functional, hemographic, and blood flow parameters use a multiple echo or spin echo gradient pulse sequence whereby an early echo is acquired near the beginning of the pulse sequence which avoids saturation effects and a later echo near the end of the pulse sequence which can provide information with more sensitivity to a contrast agent for a susceptibility weighted image. | 1. A method of magnetic resonance imaging of hemodynamic or blood flow parameters comprising the steps of: a) applying pulse echo RF excitation pulses to excite nuclear spins,b) applying a multiple gradient or spin echo pulse sequence whereby an early echo is acquired near the beginning of the pulse sequence and a later echo is acquired near the end of the gradient pulse sequence, andc) using echo signals to derive spatial and temporal maps of quantitative functional, hemodynamic, or blood flow parameters, wherein the gradient pulse sequence provides k-space trajectories that oversample the origin of k-space and provide spatial and temporal RF coil sensitivities information for use in parallel image reconstruction and wherein the early echo avoids saturation effects and provides a spatial or temporal information of an arterial input function, and the later echo provides information with more sensitivity to a contrast agent for a susceptibility weighted image. 2. The method of claim 1 as applied for use in dynamic susceptibility contrast (DSC) perfusion weighted imaging (PWI). 3. The method of claim 1 wherein k-space sampling is dense near k-space origin as applied for phase or motion navigation for motion sensitive imaging. 4. The method of claim 1 wherein k-space sampling is dense away from k-space origin as applied to functional MRI. 5. The method of claim 1 wherein the k-space origin is sufficiently densely sampled to derive coil weights required for k-space based parallel imaging techniques. 6. The method of claim 5 wherein spatial and temporal changes in coil sensitivity from coil motion or body motion from shot to shot are derived. 7. The method of claim 1 wherein quantitative T2* spatial and temporal measurements are obtained. 8. The method of claim 7 wherein the measurements are used to derive quantitative functional, hemodynamic, or blood flow information. 9. The method of claim 1 wherein quantitative T2 spatial and temporal measurements are obtained. 10. The method of claim 1 wherein T2 or T2* spatial and temporal measurements are acquired as a function of repetition time TR, and are used to eliminate confounding T1 relaxation effects. 11. The method of claim 1 wherein the information is acquired by control of a spin echo or a gradient echo to derive spatial and temporal information to differentiate between large blood vessel and small blood vessel data contributions to the quantitative functional, hemodynamic, or blood flow information. 12. The method of claim 1 wherein the information is acquired by control of a spin echo or a gradient echo to derive coherent and incoherent quantitative information to differentiate between large blood vessel and small blood vessel data contributions. 13. The method of claim 1 wherein the dual gradient pulse sequence traverses a k-space trajectory in interleaved spiral out-spiral in paths to create a refocused gradient echo which can be combined with a RF refocused spin echo. 14. The metho... | The Board of Trustees of the Leland Stanford Junior University | G01V003/00 A61B005/055
US07351203 | B2 | 2008-04-01 | Therapeutic decisions systems and method using stochastic techniques | 2005-01-18 | Patients are evaluated in terms of various physiological parameters such as hemodynamic parameters. Covariate information indicative of the patient's individual characteristics may also be determined. A state variable indicative of the patient's characteristics is determined. This state variable is used to compare the patient to other patients in the database. The other patients in the database are evaluated in terms of similar parameters and their probability of survival as well as different treatments and the probability of survival based on those different treatments. The patient may be simply evaluated based on the database or a proper course of treatments may be determined based on the database. | 1. A system comprising: a monitoring device monitoring a plurality of physiological signals of a current patient;a database, which stores records indicative of a plurality of patients including at least some of said physiological signals for said plurality of patients and prognosis information for said plurality of patients; anda processor, that compares said physiological signals of the current patient to said stored records in the database, determines mathematically patients in the database which are most similar to a current patient and selects a treatment from said database which showed a maximum probability of survival for mathematically similar patients to the current patient. 2. A system as in claim 1, wherein said physiological signals include hemodynamic information. 3. A system as in claim 2, wherein said hemodynamic information includes bio impedance information. 4. A system as in claim 2, wherein said hemodynamic information includes temporal patterns within the hemodynamic information. 5. A system as in claim 2, wherein said hemodynamic information includes at least cardiac index, blood pressure, pulse oximetry information, and transcutaneous gas tension. 6. A method, comprising: monitoring a plurality of physiological signals of a current patient;comparing said physiological signals of the current patient to stored physiological signals for previous patients stored in a database;determining patients in said database who are most similar to the current patient; andselecting a treatment from said database which has a maximum probability of survival for mathematically similar patients. 7. A method as in claim 6, wherein said physiological signals include signals indicative of hemodynamic information. 8. A method as in claim 7, wherein said signals indicative of hemodynamic information include at least cardiac index, blood pressure, pulse oximetry information and transcutaneous gas tension. 9. A method as in claim 6, further comprising obtaining covariate information indicative of a patient's individual characteristics, and said determining most similar patients and said determining information is also based on said covariate information. 10. A method as in claim 7, wherein said hemodynamic information includes bio impedance information. 11. A method as in claim 9, wherein said comparing and determining most similar patients includes comparing temporal patterns within the physiological information. 12. A system comprising: a monitoring device monitoring a plurality of physiological signals of a current patient;a database, which stores records indicative of a plurality of patients including at least some of said physiological signals for said plurality of patients and prognosis information for said plurality of patients; anda processor, that compares said physiological signals of the current patient to said stored records in the database, determines mathematically patients in the database which are most similar to a current pa... | University of Southern California | A61B005/00
US07363069 | B2 | 2008-04-22 | EMG electrode apparatus and positioning system | 2006-10-20 | A system for detecting and analyzing electrical activity in the anatomy of an organism underlying an electrode array provides signals corresponding to electrical activity adjacent each electrode. Such signals are correlated to the underlying anatomy of the organism and representative outputs presented through various types of output devices. Such outputs may include variations in coloration or other qualities in correspondence with representations of underlying anatomical structures. The system includes novel electrode structures (200, 224, and 284) and methods for producing and attaching electrode arrays (240 and 280) to the organism. The exemplary form of the invention is used in connection with the diagnosis of muscle activity in the lower lumbar regions of humans. Levels of muscle activity detected are analyzed by correlation with the muscular structures underlying the electrode array. Forms of the invention may be used in other applications. | 1. A method comprising: a) removing a cover sheet from a first side of an electrode array, wherein the array includes at least one flexible substrate with a plurality of electrically conductive electrodes thereon;b) applying the electrode array to a patient;c) removing a release sheet from a second side of the electrode array; andd) monitoring electrical signals in the patient with the electrodes. 2. The method according to claim 1, wherein the array includes a generally sheet like connection end with a plurality of electrically conductive traces thereon, wherein prior to (d) further comprising: e) inserting the connection end into a throat area of a connector body, wherein the traces engage a plurality of electrical contacts in the throat area;f) clamping the connection end within a throat area of the connector body. 3. The method according to claim 2, wherein each trace includes an electrical signal propagating therethrough, and further comprising: g) amplifying each electrical signal with an amplifier in electrical connection with the electrical contacts. 4. The method according to claim 2, farther comprising: g) lifting a connection end tail flap of the electrode array to expose the electrically conductive traces. 5. The method according to claim 2, wherein the connector body comprises a base member and a head member, wherein the throat area extends between the base member and the head member, wherein at least one of the base member and the head member is in operative connection with the electrical contacts, wherein the connector body further comprises a shaft member in operative connection with a cam surface, wherein (f) includes: g) rotating the shaft member axially;h) responsive to (g) causing with the cam surface the head member to move relative the base member such that the connection end of the electrode array is clamped between the head member and the base member. 6. The method according to claim 1, wherein the at least one flexible substrate is generally electrically non-conductive, wherein the at least one flexible substrate includes opposed first and second surfaces, wherein the plurality of electrically conductive electrodes are in supporting connection with the first surface of the at least one flexible substrate, wherein the first surface of the at least one flexible substrate is on the first side of the array, wherein the second surface of the at least one flexible substrate is on the second side of the array. 7. The method according to claim 1, wherein in (a) the at least one flexible substrate includes a plurality of perforations therethrough, wherein the perforations extend in generally surrounding relation of each of the electrodes and enable movement of each of the electrodes relative to each other, wherein prior to (c) the release sheet is operative to limit movement of each of the electrodes relative to each other. 8. The method according to claim 1, wherein in (a) the at least one flexible substrate includes a plu... | SpineMatrix, Inc. | A61B005/0492
US07657305 | B2 | 2010-02-02 | Implantable medical device for improved storage of intracardiac electrograms | 2006-11-27 | An implantable medical device provides for improved storage of recorded IEGMs. A sensing stage is connected to an electrode for picking up electric potentials from inside a heart, the time course of said electric potentials representing a heart signal, a control unit connected to said sensing stage is adapted to process a sequence of data points that each represent an amplitude or magnitude A of a time-varying signal at equidistant points of time t, wherein end points of data segments are determined by processing of the sequence of data points. The control unit is adapted to identify end points of data segments by processing of the sequence of data points. | 1. An implantable medical device comprising: at least a sensing stage connected or being connectable to an electrode for picking up electric potentials from inside a heart, the time course of said electric potentials representing a heart signal, said heart signal being sampled in constant sampling intervals anda control unitthat is connected to said sensing stage andthat is adapted to process a sequence of data points that each represent a magnitude A of a time-varying signal at equidistant points of time t, said processing of the sequence of data points includes:determining end points of data segments by a) determination of a first difference quotient D1=(An−An-1)/(tn−tn-1) with respect to an actual data point An at tn and an immediately preceding, second last data point An-1 at tn-1,b) determination of a second difference quotient D2 (An−Ae)/(tn−te) or D2=(An-1−Ae)/(tn-1−te) with respect to an actual data point An at tn or a second last data point An-1 and tn-1, respectively, and a last end point Ae at te, said last end point Ae being a previously determined end point or a first data point of said sequence of data points, wherein te represents the point of time belonging to said end point Ae,c) selecting the second last data point An-1 as a new end point, if the magnitude of the difference between the two difference quotients DD=D1−D2 exceeds a predetermined first threshold value T, DD>T, anddetermining a data segment length L=tn−te between the point of time tn of an actual data point An and the point of time te of a last end point Ae,and selecting An-1 as a new end point, if said data segment length L exceeds a predetermined maximum length Lmax,and storing said selected end points in association with a segment length between each stored endpoint and an immediately preceding end point as a compressed data representation of said time varying signal. 2. The implantable medical device of claim 1, wherein the control unit is further adapted to: determine whether said first and said second difference quotient are of opposite sign andselect the second last data point An-1 as a new end point, if the magnitude of the difference between the two difference quotients DD=D1−D2 exceeds a predetermined second threshold value T2. 3. The implantable medical device of claim 1 or 2, wherein the control unit is further adapted to: determine whether a data segment length L=tn−te between the point of time tn of an actual data point An and the point of time te of a last end point Ae exceeds a predetermined threshold length L1 and whether the magnitude of the difference between the two difference quotients DD=D1−D2 exceeds a predetermined third threshold value T3,and to select the second last data point An-1 as a new end point, if said two conditions are met. 4. The implantable medical device of claim 3, wherein the control unit is adapted to determine the first, and, if applicable, the second and the third threshold value as a predetermined fraction of a peak amp... | BIOTRONIK CRM Patent AG | A61B005/04 A61B005/0402
US07534620 | B2 | 2009-05-19 | Method and device for monitoring platelet function | 2007-12-07 | The invention provides a method of monitoring platelet function in a mammal by passing blood removed from the body of the mammal through a passageway to contact an obstruction or irregularity in the passageway to generate a platelet mass in the passageway, and monitoring the flow or composition of the blood in the passageway to detect the platelet mass. The flow and composition change in response to the formation of a platelet mass in the passageway. Devices, articles, and kits for performing the methods are also disclosed. | 1. A method for monitoring the flow or composition of blood comprising: passing whole blood removed from a mammal through a passageway comprising an obstruction in the passageway and a narrowing of the passageway;contacting the blood with the obstruction and the narrowing; andmonitoring the flow or composition of the blood in the passageway,wherein the blood passes bidirectionally through the passageway; andwherein less than 2 ml of blood is removed from the body of the mammal. 2. The method of claim 1, wherein less than 1 ml of blood is removed from the body of the mammal. 3. The method of claim 1, wherein less than 0.4 ml of blood is removed from the body of the mammal. 4. The method of claim 1, wherein less than 0.2 ml of blood is removed from the body of the mammal. 5. The method of claim 1, wherein less than 0.1 ml of blood is removed from the body of the mammal. 6. The method of claim 1, wherein less than 50 μl of blood is removed from the body of the mammal. 7. The method of claim 6, wherein the blood is removed from the body of the mammal by a finger prick. 8. The method of claim 1, wherein a single drop of blood is removed from the body of the mammal. 9. The method of claim 8, wherein the blood is removed from the body of the mammal by a finger prick. 10. The method of claim 1, wherein the flow of the blood in the passageway is monitored. 11. The method of claim 10, wherein the flow is monitored by monitoring the pressure of the blood in the passageway. 12. The method of claim 11, wherein the pressure is monitored with a pressure transducer. 13. The method of claim 10, wherein the flow is monitored optically. 14. The method of claim 13, wherein the flow is monitored with a light-emitting diode and a light detector. 15. The method of claim 1, wherein the composition of the blood in the passageway is monitored. 16. The method of claim 15, wherein the size of a platelet mass is directly monitored. 17. The method of claim 15, wherein the chemical composition of the blood is monitored. 18. The method of claim 17, wherein at least one of the pH, concentration of O2, concentration of CO2 concentration of Mg++, or concentration of K+ is monitored. 19. The method of claim 1, wherein the obstruction is one or more plugs that partially obstruct the passageway. 20. The method of claim 1, wherein no biological or chemical agents are added to the removed blood. 21. The method of claim 1, wherein the passageway and blood do not comprise an added anti-coagulant. 22. The method of claim 1, wherein the obstruction is a wire. 23. The method of claim 1, wherein the obstruction is a filter. 24. The method of claim 1, wherein the obstruction is a mesh. 25. The method of claim 1, wherein the obstruction is a fiber. 26. The method of claim 1, wherein the obstruction is a filter membrane. 27. The method of claim 1, wherein the obstruction is a plurality of fibers. 28. The method of claim 1, wherein the obstruction is a plurality of wir... | PlaCor Inc. | G01N033/48 G01N033/86
US07996060 | B2 | 2011-08-09 | Apparatus, method, and computer software product for registration of images of an organ using anatomical features outside the organ | 2007-10-02 | A method for imaging includes receiving a first three-dimensional (3D) image of a vicinity of an organ within a body of a subject and creating a geometrical model of a tubular structure in the first 3D image in the vicinity of the organ. An invasive probe is inserted into the organ, and a second 3D image containing the organ is captured using the invasive probe. One or more points are located on a surface of the tubular structure using the invasive probe, and the second 3D image is registered with the first 3D image by matching the one or more points to the geometrical model. | 1. A method for imaging, comprising: receiving a first three-dimensional (3D) image of a vicinity of an organ within a body of a subject;converting the first 3D image to a half-edge data structure;creating a geometrical model of a tubular structure in the first 3D image in the vicinity of the organ using the half-edge structure;inserting an invasive probe into the organ;capturing a second 3D image containing the organ using the invasive probe;locating one or more points on a surface of the tubular structure using the invasive probe; andregistering the second 3D image with the first 3D image by matching the one or more points to the geometrical model. 2. The method according to claim 1, wherein locating the one or more points comprises inserting the invasive probe into the tubular structure, and identifying the surface of the tubular structure while the invasive probe is inside the tubular structure. 3. The method according to claim 2, wherein identifying the surface comprises bringing the probe into contact with the one or more points, and determining coordinates of the probe. 4. The method according to claim 3, wherein locating the one or more points comprises receiving an input from a user marking the one or more points on the first 3D image. 5. The method according to claim 2, wherein inserting the invasive probe into the tubular structure comprises passing the invasive probe into the organ via the tubular structure. 6. The method according to claim 5, wherein the organ comprises a heart of the subject, and wherein the tubular structure through which the invasive probe is passed comprises a blood vessel that communicates with a chamber of the heart. 7. The method according to claim 1, wherein the geometrical model created of the tubular structure in the first 3D image is a first geometrical model, and wherein locating the one or more points comprises processing the second 3D image to create a second geometrical model of the tubular structure, and wherein matching the one or more points comprises fitting the second geometrical model to the first geometrical model. 8. The method according to claim 7, wherein capturing the second 3D image comprises generating an anatomical map of an inner surface of the organ by bringing the probe into contact with an inner surface of the organ at multiple locations on the inner surface, and recording position coordinates of the probe at each of the locations. 9. The method according to claim 8, wherein generating the anatomical map comprises producing an electro-anatomical map by measuring local electrical activity, using the probe, at the multiple locations, and wherein registering the second 3D image with the first 3D image comprises superimposing an indication of the local electrical activity on the first 3D image. 10. The method according to claim 7, wherein capturing the second 3D image comprises producing an ultrasound image of the organ using an ultrasound transducer in the probe, and wherein loc... | Biosense Webster, Inc. | A61B005/05
US08109883 | B2 | 2012-02-07 | Cable monitoring apparatus | 2006-09-28 | A cable monitoring apparatus includes a housing having an input interface adapted to electrically connect to one end of a medical cable and an output interface adapted to electrically connect to a medical monitoring apparatus. Signal processing circuitry is incorporated within the housing for receiving a medical signal from the medical cable via the input interface and for selectively passing the medical signal to the medical monitoring apparatus via the output interface when in a first mode of operation, and has application software for selectively testing functionality of the medical cable when in a second mode of operation. | 1. A cable monitoring apparatus for selectively passing medical signals to a medical monitoring apparatus, which comprises: a housing including at least one input connector adapted to electrically connect to a first end of a medical cable and at least one output connector adapted to electrically connect to a medical monitoring apparatus, the at least one input connector and the at least one output connector located on the housing of the cable monitoring apparatus;signal processing circuitry within said housing for receiving a medical signal from the medical cable via the at least one input connector and for selectively passing the medical signal to the medical monitoring apparatus via the at least one output connector when in a first mode of operation, and having application software for selectively testing functionality of the medical cable when in a second mode of operation and detached from a patient; anda cable diagnostic connector adapted to electrically connect with a second end of the medical cable, the second end being on an opposing end of the medical cable as the first end, whereby the signal processing circuitry tests the functionality of the medical cable when in the second mode of operation. 2. The cable monitoring apparatus according to claim 1, wherein the medical signal includes at least one monitoring signal selected from a group consisting of fetal medical signals and maternal medical signals. 3. The cable monitoring apparatus according to claim 2, wherein the at least one monitoring signal is generated from a medical device selected from a group consisting of at least one medical electrode, a medical electrode sensor array, an abdominal strain gauge, a tacodynamometer, an intrauterine pressure catheter, and an ultrasound transducer. 4. The cable monitoring apparatus according to claim 2, wherein the at least one monitoring signal is generated from a vacuum pressure sensor. 5. The cable monitoring apparatus according to claim 2, wherein the at least one monitoring signal is generated form a pulse oximeter. 6. The cable monitoring apparatus according to claim 2, wherein the at least one monitoring signal is generated from a pH sensing device. 7. The cable monitoring apparatus according to claim 2, wherein the at least one monitoring signal is generated from a sensor selected from a group consisting of a cervical dilation sensor, a cervical effacement sensor and a cervical length sensor. 8. The cable monitoring apparatus according to claim 2, wherein the at least one monitoring signal is generated from a fetal station sensor. 9. The cable monitoring apparatus according to claim 1, wherein said housing includes at least one indicator for indicating an operating parameter corresponding to functionality of the medical cable. 10. The cable monitoring apparatus according to claim 1, wherein said signal processing circuitry is adapted to process the at least one monitoring signal when in said first mode of operation and provide... | Tyco Healthcare Group LP | A61B005/03 A61B005/00 A61B005/103 A61B005/117
US08123683 | B2 | 2012-02-28 | Apparatus for aggregating individuals based on association variables | 2007-05-31 | An apparatus for aggregating individuals based on variables associated with a type of headache is described. The apparatus may include at least one processor, at least one memory, and at least one program module. The program module may be stored in the memory and may be configured or configurable to be executed by the processor. The program module may include instructions for receiving a list of variables, where the variables in the list of variables may be triggers that at least in part induce a headache associated with the type of headache in at least one individual if at least the one individual is exposed to one or more of the variables. The program module may include instructions for selecting a first forum from multiple forums. Note that the selection is based on at least a subset of the variables in the list of variables, the first forum is associated with the type of headache and at least the subset of the variables, and the first forum facilitates exchange of first information associated with the type of headache. Furthermore, the program module may include instructions for providing second information associated with the first forum to at least the one individual. | 1. An apparatus to aggregate individuals based on at least a subset of a group of headache triggers, comprising: at least one processor;at least one memory; andat least one program module, the program module stored in the memory and configurable to be executed by the processor, the program module including: instructions for determining the group of headache triggers that at least in part induce a headache associated with a type of headache in at least one individual if at least the one individual is exposed to one or more of the headache triggers, wherein the group of headache triggers includes two or more headache triggers that inter-operate with each other for a range of exposure values so that the headache is induced when at least the one individual is exposed to at least the two or more headache triggers within corresponding time intervals preceding an onset of the headache;instructions for selecting a first forum from multiple preexisting forums-based on at least the subset, wherein the first forum is associated with a group of headache sufferers that each experience one or more headaches when exposed to at least the subset, and wherein the first forum facilitates exchange of first information associated with the type of headache and the subset; andinstructions for providing second information associated with the first forum to at least the one individual. 2. The apparatus of claim 1, wherein the determining involves accessing the group of headache triggers in a computer-readable storage medium. 3. The apparatus of claim 1, wherein the second information includes a recommendation that at least the one individual join at least the first forum. 4. The apparatus of claim 1, wherein the second information includes instructions as to how at least the one individual can join the first forum. 5. The apparatus of claim 1, wherein the multiple forums comprise a social network associated with the type of headache. 6. The apparatus of claim 1, wherein at least the subset includes an ingredient, a constituent, a food, a dish, or a beverage. 7. The apparatus of claim 1, wherein the first information includes a dietary instruction. 8. The apparatus of claim 7, wherein the dietary instruction includes a recipe, and wherein the recipe excludes an item in at least the subset. 9. The apparatus of claim 7, wherein the dietary instruction include a referral to a restaurant or packaged good, and wherein the referral is based on an item in at least the subset. 10. The apparatus of claim 1, wherein the first information includes techniques that mitigate a symptom of the type of headache. 11. The apparatus of claim 1, wherein the first information includes techniques that reduce a severity, a frequency, or a duration of the type of headache. 12. The apparatus of claim 1, wherein the exchanging involves communication between two members of the first forum. 13. The apparatus of claim 1, wherein the exchanging involves communication between a member of the... | Trigeminal Solutions, Inc. | A61B005/00
US07933641 | B2 | 2011-04-26 | Medical examination and/or treatment apparatus with an electromagnet for navigating a medical instrument and an x-ray device for visual inspection during the navigation | 2007-09-18 | There is described a medical examination and/or treatment apparatus with an electromagnet for generating a magnetic field for navigating a medical instrument and an x-ray device having an x-ray source and an x-ray detector attached to a bracket for visual control during the navigation, with the x-ray source and the x-ray detector being arranged on the electromagnet embodied as a hollow cylinder, on the front ends of which are located two ring coils which are arranged in parallel, between which a number of saddle coils arranged in the peripheral direction are arranged, with the hollow cylinder being arranged on a bracket which can be moved about a number of axes. | 1. A medical apparatus, comprising: an electromagnet configured to generate a magnetic field to navigate a medical instrument, wherein the electromagnet is designed as a hollow cylinder, wherein the hollow cylinder is arranged on a bracket, wherein the bracket has a plurality of axes;an x-ray device having an x-ray source and an x-ray detector, wherein the x-ray source and the x-ray detector are arranged on the electromagnet;two ring coils parallel to one another and located at front ends of the hollow cylinder; anda plurality of saddle coils between the ring coils arranged in a peripheral direction. 2. The medical apparatus as claimed in claim 1, wherein the medical apparatus is an examination apparatus, a treatment apparatus or a combination thereof. 3. The medical apparatus as claimed in claim 1, wherein the x-ray device supplies a visual control during the navigation. 4. The medical apparatus as claimed in claim 1, wherein the bracket has a plurality of mounting arm segments connected to one another. 5. The medical apparatus as claimed in claim 1, wherein the bracket is a multi-axis articulated aim robot. 6. The medical apparatus as claimed in claim 1, wherein the x-ray source and the x-ray detector are moveable along the periphery of the hollow cylinder by a drive. 7. The medical apparatus as claimed in claim 1, further comprising a control unit for moving the hollow cylinder. 8. The medical apparatus as claimed in claim 7, wherein the control unit controls a movement of the x-ray source and controls a movement of the x-ray detector. 9. The medical apparatus as claimed in claim 1, further comprising a cooling apparatus for at least one device selected from the group consisting of: the hollow cylinder, the x-ray source and the x-ray detector. 10. The medical apparatus as claimed in claim 1, wherein a control device controls the electromagnet. 11. The medical apparatus as claimed in claim 10, wherein a navigating of the medical instrument is based on influencing a current in the coil, wherein the coil is selcted from the group consisting of: the ring coil, the saddle coil and a combination thereof. 12. The medical apparatus as claimed in claim 11, wherein strength of the current or the current direction in the coil is changed based on the control device. 13. The medical apparatus as claimed in claim 1, wherein the saddle coils are rotateable relative to the ring coils about a longitudinal axis of the hollow cylinder. 14. The medical apparatus as claimed in claim 1, wherein the hollow cylinder has four saddle coils. 15. The medical apparatus as claimed in claim 1, further comprising a moveable patient support table, wherein the moveable patient support table is adjustable by a control, and wherein the adjustment of the moveable patient support table is synchronised with an adjustment of the hollow cylinder. 16. The medical apparatus as claimed in claim 1, wherein the x-ray detector has a shielding against magnetic fields. 17. Th... | Siemens Aktiengesellschaft | A61B005/05
US07881778 | B2 | 2011-02-01 | Floating physiological data acquisition system with expandable ECG and EEG | 2006-09-28 | A floating physiological data acquisition system with expandable ECG and EEG. The data acquisition system for obtaining electrophysiological signals from a patient comprises a patient monitor and separate patient side acquisition units connectable to the patient monitor. Each of the patient side acquisition units comprises an analog-to-digital converter, a serial interface communicative towards a serial bus connecting the patient side data acquisition unit with the patient monitor, and a serial interface controller processor. Each of the patient side acquisition units further forms a part of a floating patient applied part of the data acquisition system. | 1. A data acquisition system for obtaining electrophysiological signals from a patient, the system comprising: a serial bus;a first connector element connected to the serial bus;a first signal acquisition unit connected to the first connector element and configured to receive a first analog signal, a second analog signal, a third analog signal, and a fourth analog signal from a first limb electrode, a second limb electrode, a third limb electrode, and a fourth limb electrode, respectively, and a fifth precordial analog signal from a fifth precordial electrode,to amplify said first analog signal, said second analog signal and said third analog signal to yield a first amplified analog signal, a second amplified analog signal and a third amplified analog signal, respectively,to compute an average voltage of said first amplified analog signal, said second amplified analog signal and said third amplified analog signal,to amplify said fifth precordial analog signal to yield a fifth amplified precordial analog signal,to obtain a fifth compared amplified precordial analog signal as the potential difference between said fifth amplified precordial analog signal and said average voltage,to convert said first amplified analog signal, said second amplified analog signal, said third amplified analog signal, and said fifth compared amplified precordial analog signal to digital form to yield a digital signal,to provide said digital signal via a connector element to said serial bus, andto provide said average voltage via said first connector element to said serial bus;a second connector element connected to the serial bus; anda second signal acquisition unit connected to the second connector element and configured to receive a first precordial analog signal, a second precordial analog signal, a third precordial analog signal, a fourth precordial analog signal and a sixth precordial analog signal from a first, a second, a third, a fourth and a sixth precordial electrode, respectively,to receive said average voltage from said serial bus,to amplify said first precordial analog signal, said second precordial analog signal, said third precordial analog signal, said fourth precordial analog signal, and said sixth precordial analog signal to yield a first amplified precordial analog signal, a second amplified precordial analog signal, a third amplified precordial analog signal, a fourth amplified precordial analog signal and a sixth amplified precordial analog signal, respectively,to obtain a first compared amplified precordial analog signal as the potential difference between said first amplified precordial analog signal and said average voltage,to obtain a second compared amplified precordial analog signal as the potential difference between said second amplified precordial analog signal and said average voltage,to obtain a third compared amplified precordial analog signal as the potential difference between said third amplified precordial analog signal and said avera... | The General Electric Company | A61B005/04
US08388534 | B2 | 2013-03-05 | Apparatus for providing skin care information by measuring skin moisture content and method and medium for the same | 2007-09-24 | An apparatus for providing skin care information, the apparatus including: an electrode unit supplying a voltage to a user's skin and detecting a current signal in the user's skin; a measurement control unit measuring the user's skin moisture content and sweat gland activity by using the detected current signal; a data calculation unit deriving skin moisture content information by using the skin moisture content and the sweat gland activity, and generating skin care information corresponding to the skin moisture content information; and an information provider providing the user with the generated skin care information is provided. | 1. An apparatus for providing skin care information, the apparatus comprising: an electrode unit adapted to supply a voltage to a user's skin and to detect a current signal in the user's skin, wherein the electrode unit comprises an M electrode;a measurement control unit to measure the user's skin moisture content and sweat gland activity by using the detected current signal;a data calculation unit to derive skin moisture content information by using calculation of interrelation between the skin moisture content and the sweat gland activity, and to generate skin care information corresponding to the skin moisture content information; andan information provider to provide the user with the generated skin care information, wherein the measurement control unit comprises:a signal converter to convert the current signal into a voltage signal;a signal supplier to generate an in-phase signal and an out-of-phase signal with respect to the voltage signal, and supplying the generated in-phase signal and the out-of-phase signal to the voltage signal;a sweat gland activity measurement unit to measure conductance of the current signal by synchronizing the voltage signal and the in-phase signal, and measuring the sweat gland activity of the user's skin from the measured conductance of the current signal; anda skin moisture content measurement unit to measure susceptance of the current signal by synchronizing the voltage signal and the out-of-phase signal, and measuring the skin moisture content of the user's skin from the measured susceptance of the current signal,wherein the susceptance and conductance of the current signal that is detected from the user's skin, supplied with the voltage, by way of the M electrode is used to simultaneously measure skin moisture content and sweat gland activity,wherein the data calculation unit determines whether the sweat gland activity is within a range of a predetermined normal sweat gland activity and when the measured sweat gland activity is within the range of the normal sweat gland activity, the data calculating unit determines that the measured skin moisture content is normally measured without any effect from sweat glands, thereby deriving the skin moisture content information, andwherein the data calculation unit determines the user did not measure the skin moisture content information in a desirable skin moisture content measurement environment and the data calculation unit controls the information provider to provide the user with a measurement environment checklist when the measured sweat gland activity is outside the range of the normal sweat gland activity. 2. The apparatus of claim 1, further comprising: a data storage unit to store the skin care information or the skin moisture content information. 3. The apparatus of claim 1, wherein the data calculation unit derives the measured skin moisture content as the user's skin moisture content information when the measured sweat gland activity is within the range ... | Samsung Electronics Co., Ltd. | A61B005/00 A61B005/05
US08532742 | B2 | 2013-09-10 | System and method for simultaneous 3DPR device tracking and imaging under MR-guidance for therapeutic endovascular interventions | 2007-03-05 | A system and method of both tracking a medical device and generating an image in real time from the same set of radial data. A multi-mode medical device system having tracking, imaging, and visualizing capabilities is coupled to an MR scanner and multiple-echo VIPR acquisition sequence is applied to simultaneously provide conventional real-time imaging of the target region using an external coil, 3D tip-tracking information, and a localized higher-quality image showing the region surrounding the medical device using an internal multi-mode coil. | 1. A method of performing an interventional procedure using a magnetic resonance imaging system, the method comprising: moving an elongate multi-mode medical device adapted for insertion into a body toward a target area of the body, the multi-mode medical device providing an end within the body having a tracking coil electrically in series with a visualization coil, the tracking coil having more turns than the visualization coil, both the tracking coil and visualization coil are radiofrequency coils tuned to the Larmor frequency of hydrogen protons of the body when the body is placed in a predetermined external magnetic field of the magnetic resonance imaging system;applying a pulse sequence using the magnetic resonance system and acquiring a set of radial projection data from an unmultiplexed combined signal of the series connected tracking and visualization coil of the multi-mode medical device, each projection providing samples along a different line through a common point of k-space at a projection angle;wherein the tracking coil is adapted to provide a localized spatial sensitivity substantially greater than a sensitivity of the visualization coil in a comparable spatial region, and wherein the tracking coil produces a sharp peak in a Fourier transformation of the unmultiplexed combined signal distinguishable from the signal from the visualization coil; transmitting the unmultiplexed combined signal along a single conductor pair to an end of the multimode medical device outside the body;using the signal from the visualization coil to generate an image of a large-field-of-view based the set of radial projection data; andusing the signal from the tracking coil to track a position of the multi-mode medical device within the image of large-field-of-view. 2. The method of, claim 1 wherein the pulse sequence is one of a 2DPR sequence and a 3DPR sequence. 3. The method of, claim 1, wherein the pulse sequence is one of a VIPR sequence and a multiple-echo VIPR sequence. 4. The method of claim 1, wherein the multi-mode medical device includes an imaging device, wherein the imaging device further includes an inductively coupled resonator and is inductively coupled to an external RF coil. 5. The method of claim 1, wherein the medical device has a surface, and further comprising an MR-visible coating applied to at least a portion of the surface of the medical device to allow the respective portion of the medical device to be visualized using magnetic resonance imaging. 6. The method of claim 5, wherein the MR-visible coating includes at least one of a paramagnetic-metal-ion/ligand complex, a paramagnetic-metal-ion/chelate complex, a cross linker, a hydrogel, and combinations thereof. 7. The method of claim 1, further comprising updating the image of the large-field-of-view on a less frequent basis than updating the tracking of a position of the multi-mode medical device relative to the image of the large-field-of-view. 8. The method of claim 7, wh... | Wisconsin Alumni Research Foundation | A61B005/055
US20080147040 | A1 | 2008-06-19 | Catheters Having Linear Electrode Arrays and Their Methods of Use | 2006-12-13 | Catheter devices, systems and methods wherein linear electrode arrays are disposed on catheters that penetrate through tissue such that the electrodes of the array may be used to sense properties of surrounding tissue or body fluid. The invention is useable for various purposes, including the delivery of a substance, article or device to a specific target location within the body of a human or animal subject. | 1. A linear electrode array equipped catheter device comprising: an elongate catheter body having a lumen and a distal end that penetrates through tissue;a linear electrode array on or in the catheter body, said electrode array comprising a plurality of electrodes arranged in a row at spaced apart locations, each of said electrodes being operative to sense a property of tissue or body fluid and to generate signals in response to the sensed property; anda display apparatus for displaying indicia of the sensed property. 2. A catheter device according to claim 1 wherein the linear electrode array comprises a plurality of electrodes arranged in a substantially straight row. 3. A catheter device according to claim 1 wherein the property sensed by the electrodes comprises electrophysiological signals. 4. A catheter device according to claim 1 wherein the electrode array is useable to locate an area of ischemic or infarcted tissue. 5. A catheter device according to claim 1 wherein the catheter body is substantially flexible. 6. A catheter device according to claim 1 wherein the catheter body has a lumen which terminates distally in a distal end opening through which a substance, article or device may be delivered. 7. A catheter device according to claim 1 wherein a tissue penetrating distal tip member is mounted on the distal end of the catheter body. 8. A catheter device according to claim 1 wherein the signal transmission apparatus comprises one or more wires for wired communication between the electrode array and the property display device. 9. A catheter device according to claim 1 wherein the signal transmission apparatus comprises apparatus for wireless communication between the electrode array and the property display device. 10. A catheter device according to claim 1 wherein the catheter body comprises a microcatheter body having an outer diameter of less than 24/1000 inch. 11. A system comprising a linear electrode array equipped catheter device in combination with a tissue penetrating catheter device that is positionable within a body lumen and has a tissue penetrating member that is advanceable to a first location outside of that body lumen, said linear electrode array equipped catheter device being thereafter advanceable through or over the tissue penetrating member such that the linear electrode array equipped catheter device will advance into tissue or body fluid and the electrodes of the linear electrode array will sense a property of that tissue or body fluid. 12. A system according to claim 11 wherein the tissue penetrating member of the tissue penetrating catheter comprises a needle having a hollow lumen and wherein the linear electrode array equipped catheter device is advanceable though the lumen of the tissue penetrating member. 13. A system according to claim 12 wherein the tissue penetrating catheter device comprises apparatus that indicates its rotational orientation within the body lumen relative to a target location... | Medtronic Vascular, Inc. A Delaware Corporation | A61M025/01 A61B005/00
US20080097179 | A1 | 2008-04-24 | FEEDING TUBE SYSTEM WITH REFLUX FLUID SENSING | 2006-07-03 | Embodiments of a feeding tube system of the present invention provide a feeding tube that provides for monitoring whether it has detected reflux fluid which could potentially lead to serious medical conditions, such as, in the case of a nasogastric tube used for enteral feeding, aspiration of tube feeding into the patient's lungs. The reflux event is made apparent to medical staff and automated systems provide to take action, such as, in the case of enteral feeding, to shut off the delivery of enteral feeding to the patient. This allows remedial measures to be taken so that the associated morbidity and mortality can be prevented. The methods and apparatus are readily acceptable and easy to use by the medical staff, safe for the patient, and inexpensive to manufacture. | 1. A medical tube system comprising: an elongate tubular member having a tube proximal end and a tube distal end;a first lumen extending from the tube proximal end to at least a predetermined distance from the tube distal end, having a plurality of apertures adapted to provide fluid communication between external to the medical tube and the first lumen;a sensor lumen extending from the tube proximal end to at least a predetermined distance from the tube distal end, having a plurality of apertures adapted to provide fluid communication between external to the medical tube and the sensor lumen;fluid sensing apparatus disposed within the sensor lumen, the fluid sensing apparatus adapted to communicate information indicative of the detection of fluid, the fluid sensing apparatus disposed at a predetermined location within the sensor lumen; andsensor electronics in communication with the fluid sensing apparatus. 2. The system of claim 1, wherein the fluid sensing apparatus comprises: a pair of light guides including a light-emitting light guide and a light-receiving light guide,the light-emitting light guide having a light-emitting light guide proximal end and a light-emitting light guide distal end, the light-emitting light guide adapted to communicate light from the light-emitting light guide proximal end to the light-emitting light guide distal end and emit light there from,the light-receiving light guide having a light-receiving light guide distal end and a light-receiving light guide proximal end, the light-receiving light guide adapted to communicate light from the light-receiving light guide distal end to the light-receiving light guide proximal end,the light guide pair distal ends disposed within the sensor lumen a predetermined distance from the medical tube distal end,the light emitting light guide distal end and the light-receiving light guide distal end disposed a predetermined distance apart from each other and in optical communication with each other, defining the light guide pair distal end,the light emitting light guide proximal end in optical communication with a light source, andthe light-receiving light guide proximal end in communication with the sensor electronics. 3. The system of claim 1, wherein the fluid sensing apparatus comprises: a plurality of pairs of light guides, each pair including a light-emitting light guide and a light-receiving light guide,each light-emitting light guide having a light-emitting light guide proximal end and a light-emitting light guide distal end, the light-emitting light guide adapted to communicate light from the light-emitting light guide proximal end to the light-emitting light guide distal end and emit light there from,each light-receiving light guide having a light-receiving light guide distal end and a light-receiving light guide proximal end, the light-receiving light guide adapted to communicate light from the light-receiving light guide distal end to the light-receiving light guide proxi... | - | A61B005/00 A61M025/00
US20080154147 | A1 | 2008-06-26 | Apparatus and method for testing of neurosensory response | 2006-12-20 | An apparatus including a handheld computing device including a user interface, sensing electronics electrically connected to the handheld computing device, a housing configured to house the sensing electronics and support the handheld computing device, where the housing may further be configured to enable a user to access the user interface of the handheld computing device, and a neurosensory sensory device, operable to test a neurosensory response from a patient, in communication with the handheld computing device. | 1. An apparatus for testing a neurosensory response from a patient, said apparatus comprising: a handheld computing device including a user interface;sensing electronics electrically connected to said handheld computing device;a housing configured to house said sensing electronics and support said handheld computing device, said housing further configured to enable a user to access the user interface of said handheld computing device; anda neurosensory sensory device operable to test a neurosensory response from a patient and in communication with said handheld computing device. 2. The apparatus according to claim 1, wherein said handheld computing device is a personal digital assistant. 3. The apparatus according to claim 1, wherein said housing includes a top cover and a bottom cover, a portion of the top cover defining an opening through which the user interface of said handheld computing device may be accessed. 4. The apparatus according to claim 3, further comprising a bezel configured to contact the top cover and enable a user to access the user interface of said handheld computing device. 5. The apparatus according to claim 1, further comprising a cradle configured to support said handheld computing device and be connected to said housing. 6. The apparatus according to claim 5, wherein said cradle is adapted to support handheld computing devices of multiple types. 7. The apparatus according to claim 1, further comprising a handle connected to said housing. 8. The apparatus according to claim 1, wherein said neurosensory sensory device includes a dual beam sensor. 9. The apparatus according to claim 1, wherein said sensing electronics includes a sample and hold circuit for capturing a neurosensory measurement. 10. The apparatus according to claim 1, wherein said neurosensory sensory device is configured to sense pressures between 0 and 100 g/mm2. 11. An method for configuring an apparatus for testing a neurosensory response from a patient, said method comprising: providing a handheld computing device including a user interface;connecting sensing electronics to the handheld computing device;housing the sensing electronics;supporting the handheld computing device in a configuration with the sensing electronics to enable a user to access the user interface of the handheld computing device; andproviding a neurosensory sensory device operable to test a neurosensory response from a patient and configurable to communicate with the handheld computing device during a neurosensory test. 12. The method according to claim 11, wherein providing the handheld computing device includes providing a personal digital assistant. 13. The method according to claim 11, wherein housing the sensing electronics and supporting the handheld computing device includes connecting a top cover to a bottom cover with the sensing electronics being disposed between the top and bottom covers, a portion of the top cover defining an opening through which the user int... | - | A61B005/00
US20080114215 | A1 | 2008-05-15 | SHAPE RECOGNITION OF HYPOGLYCEMIA AND HYPERGLYCEMIA | 2006-11-09 | Embodiments of the present invention teach the use of shape recognition methods, apparatuses, and systems to classify the shape of one or more recent glucose trends during continuous glucose monitoring and to warn the user when specific shapes or trends are identified. Using such embodiments, patients with diabetes may be warned before they become overtly hypoglycemic or hyperglycemic. | 1. A method, comprising: measuring with a glucose sensing device a plurality of glucose values of an individual for a plurality of points of time over a defined time period;fitting the plurality of glucose values to at least a portion of a curve;identifying a glucose level condition of the individual based on said at least a portion of a curve to which the plurality of glucose values fit; andproviding a notification of the glucose level condition to the individual. 2. The method of claim 1, wherein said at least a portion of a curve comprises at least a portion of a parabola. 3. The method of claim 1, wherein said at least a portion of a curve to which the plurality of glucose values fit is one of a predefined set of curves, and said glucose level condition is predetermined for each curve of said predefined set of curves. 4. The method of claim 1, wherein said time period has a duration of approximately 5-30 minutes. 5. The method of claim 1, wherein said notification comprises an audible, visual, or vibratory alarm. 6. The method of claim 1, wherein said notification comprises a display of a graphical representation of said at least a portion of a curve. 7. The method of claim 1, wherein said notification comprises a display of text indicating a condition of concern. 8. The method of claim 1, wherein said notification comprises an indication of a relative level of concern based on the identified glucose level condition. 9. The method of claim 1, wherein said glucose level condition comprises an indication of a prediction of impending hypoglycemia or hyperglycemia. 10. The method of claim 1, further comprising providing a prediction of a future glucose value of the individual for a future point in time based on an extrapolation of the curve to the future point in time. 11. The method of claim 10, wherein said prediction of a future glucose value is displayed on said glucose sensing device or a device associated with said glucose sensing device. 12. The method of claim 10, wherein said prediction of a future glucose value is utilized to determine and provide to the individual a recommended action. 13. The method of claim 12, wherein said recommended action comprises recommending that the individual take a dose of insulin, eat, drink, exercise, and/or contact a medical professional. 14. The method of claim 10, wherein said notification is provided only when the predicted future glucose level of the individual is above or below an established threshold glucose level. 15. The method of claim 14, wherein said threshold is set at or below 70 mg/dl. 16. The method of claim 14, wherein said threshold is set at or above 126 mg/dl. 17. The method of claim 10, wherein said notification is provided when the predicted future glucose level is below an established threshold glucose level and the current glucose level is approximately 5-25 mg/dl above the established threshold glucose level. 18. The method of claim 10, wherein said notification ... | iSense Corporation | A61B005/00
US20080154113 | A1 | 2008-06-26 | Apparatus and method for positioning electrodes on the body | 2007-06-12 | An apparatus includes a fitting device and an actuator movably coupled to the fitting device. The fitting device is configured to be disposed about a portion of a body. An inner surface of the fitting device has an attachment portion configured to removably couple an electrode to the inner surface of the fitting device. The actuator is configured to decouple the electrode from the attachment portion of the fitting device when the fitting device is disposed about the portion of the body. | 1. An apparatus, comprising: a fitting device configured to be disposed about a portion of a body, an inner surface of the fitting device having an attachment portion configured to removably couple an electrode to the fitting device; andan actuator coupled to the fitting device, the actuator configured to decouple the electrode from the attachment portion when the fitting device is disposed about the portion of the body. 2. The apparatus of claim 1, wherein at least a portion of the fitting device is a flexible garment. 3. The apparatus of claim 1, wherein: the portion of the body is a first portion;the fitting device includes an indexing portion configured to receive a second portion of the body to position the fitting device about the first portion of the body at a predetermined location relative to the second portion of the body. 4. The apparatus of claim 1, wherein the fitting device includes a rigid indexing portion configured to temporarily receive a bony portion of the body to position the fitting device about the portion of the body at a predetermined location relative to the bony portion of the body. 5. The apparatus of claim 1, wherein the attachment portion includes a rigid portion configured to maintain a location of the electrode relative to the portion of the body when the fitting device is disposed about the portion of the body. 6. The apparatus of claim 1, wherein the attachment portion includes a recess defined by the inner surface of the fitting device, the recess configured to receive the electrode such that the electrode is maintained in a predetermined orientation relative to the fitting device. 7. The apparatus of claim 1, wherein the attachment portion includes a recess defined by the inner surface of the fitting device, the recess configured to receive the electrode, the recess having a shape corresponding to a shape of the electrode. 8. The apparatus of claim 1, wherein the attachment portion includes at least one of an adhesive, a hook and loop fastener, a snap fastener or a magnetic fastener. 9. The apparatus of claim 1, wherein the actuator includes a proximal end portion and a distal end portion, the proximal end portion disposed outside of an interior region defined by the inner surface of the fitting device, the distal end portion configured to contact the electrode to decouple the electrode from the attachment portion when the fitting device is disposed about the portion of the body. 10. The apparatus of claim 1, wherein the actuator includes a distal end portion, the distal end portion being spaced apart from the electrode when the actuator is in a first position relative to the fitting device, the distal end portion being in contact with the electrode to decouple the electrode from the attachment portion when the actuator is in a second position relative to the fitting device. 11. The apparatus of claim 1, wherein the actuator includes a distal end portion configured to contact the electrode to decouple... | - | A61B005/04
US20080125634 | A1 | 2008-05-29 | METHOD AND APPARATUS FOR IDENTIFYING AND TREATING MYOCARDIAL INFARCTION | 2007-06-14 | A method and apparatus for analyzing and treating internal tissues and, in particular, tissues affected by myocardial infarct. The apparatus includes a catheterized device integrating an optical probe and treatment delivery system. The probe component includes fiber optic lines that can be used in conjunction with infrared spectroscopy to analyze various characteristics of tissues, including chemical, blood, and oxygen content, in order to locate those tissues associated with myocardial infarct, to determine the best location for applying treatment, and to monitor treatment and its effects. Physically integrated with the probe component is a treatment component for delivering treatments including stem cell and gene therapy, known for having beneficial effects on tissues associated with myocardial infarct. A control system coordinates operation of the catheter, including performing chemometric analysis with the use of model data, and for providing control and visual feedback to an operator. | 1. An apparatus for probing and treating internal body organs comprising: a catheter having a fiber probe arrangement and one or more treatment lumens; andan analysis and treatment control system connected to said catheter, said analysis and control system programmed to characterize and locate damaged tissue via said fiber probe arrangement and to treat said damaged tissue with said one or more treatment lumens. 2. The apparatus of claim 1 further comprising a spectrometer connected to said fiber probe arrangement. 3. The apparatus of claim 1 wherein the distal end of said catheter comprises a needle tip inserter. 4. The apparatus of claim 3 wherein said needle tip inserter incorporates the probe ends of one or more fibers of said fiber probe arrangement and a dispersal port for said one or more treatment lumens. 5. The apparatus of claim 3 wherein said needle tip inserter is partially retractable within said catheter so as to ease the advancement of said catheter in a patient while permitting optical analysis. 6. The apparatus of claim 1 wherein the analysis and treatment control system is programmed to analyze spectroscopic data, the analysis of the spectroscopic data including distinguishing the types and conditions of tissue within and surrounding a patient's heart. 7. The apparatus of claim 6 wherein the spectroscopic data is selected according to predetermined wavelength bands that distinguish levels of at least one of particles, gas, and liquid contained in the tissue. 8. The apparatus of claim 6 wherein distinguishing the types and conditions of tissue within and surrounding a patient's heart includes characterizing and locating tissues associated with myocardial infarct. 9. The apparatus of claim 8 wherein the characterizing and locating tissues associated with myocardial infarct comprises identifying an area for treatment of myocardial infarction by locating and targeting an affected area surrounding a region of necrotic tissue. 10. The apparatus of claim 8 wherein characterizing and locating the tissues associated with myocardial infarct includes detecting levels of at least one of fibrosis, calcification, or oxygen content. 11. The apparatus of claim 10 wherein the analysis of said spectroscopic data includes chemometric analysis of said spectroscopic data in relation to previously obtained and stored spectroscopic data. 12. The apparatus of claim 11 wherein the chemometric analysis involves at least one technique, the at least one technique including Principle Component Analysis (PCA) with Mahalanobis Distance, PCA with K-nearest neighbor, PCA with Euclidean Distance, Partial Least Squares Discrimination Analysis, augmented Residuals, bootstrap error-adjusted single-sample technique, or Soft Independent Modeling of Class Analogy. 13. The apparatus of claim 10 wherein said analysis and control system is configured to perform spectroscopic scans across wavelengths within the range of approximately 300 to 2500 nanometers. 1... | CORNOVA, INC. | A61B018/20 A61B005/1459 A61B010/02 A61M025/00
US07643858 | B2 | 2010-01-05 | System and method for detection of brain edema using spectrophotometry | 2006-09-28 | Embodiments of the present invention relate to a system and method of detecting or monitoring brain edema in a patient. One embodiment of the present invention includes emitting a first light into the patient's brain tissue at a first wavelength, emitting a second light into the patient's brain tissue at a second wavelength, detecting the first and second lights after dispersion by the brain tissue at a detector, and determining an amount of water proximate the brain tissue based on the detected first and second lights. | 1. A method of detecting or monitoring brain edema in a patient, comprising: emitting a first light into the patient's brain tissue at a first wavelength through a partial bone region of the patient's skull, wherein the partial bone region of the patient's skull is approximately 3 cm behind a coronal suture of the patient's skull, wherein the coronal suture includes a suture between parietal and frontal bones of the patient's skull;emitting a second light into the patient's brain tissue at a second wavelength through said partial bone region;detecting the first and second lights after dispersion by the brain tissue at a detector; anddetermining an amount of water proximate the brain tissue based on the detected first and second lights. 2. The method of claim 1, comprising emitting a third light into the patient's brain tissue at a third wavelength. 3. The method of claim 2, comprising detecting the third light after reflection or dispersion by the brain tissue. 4. The method of claim 3, comprising determining the amount of water proximate the brain tissue based on the detected third light in combination with the detected first and second lights. 5. The method of claim 1, comprising emitting the first and second lights from at least approximately 5 mm away from the detector. 6. The method of claim 1, comprising emitting the first and second lights from approximately 10-30 mm away from the detector. 7. The method of claim 1, comprising emitting the first and second lights from approximately 1-5 mm away from the detector. 8. The method of claim 1, comprising penetrating approximately 16 mm into the patient with the first and second lights. 9. The method of claim 1, wherein the first and second wavelengths are within a 1050-1350 nm spectral region. 10. The method of claim 1, wherein the first and second wavelengths are within a 1500-1800 nm spectral region. 11. The method of claim 1, wherein the first and second wavelengths are within a 2100-2300 nm spectral region. 12. The method of claim 2, comprising emitting the third light into the brain tissue via the partial bone region. 13. A method of detecting or monitoring brain edema in a patient, comprising: emitting a first light into the patient's brain tissue at a first wavelength approximately 1-5 mm away from a detector, wherein the first wavelength is within a 2100-2300 nm spectral region and wherein the first light is emitted through a partial bone region of the patient's skull approximately 3 cm behind a coronal suture of the patient's skull, wherein the coronal suture includes a suture between parietal and frontal bones of the patient's skull;emitting a second light into the patient's brain tissue at a second wavelength approximately 1-5 mm away from the detector, wherein the second wavelength is within the 1500-2300 nm spectral region and wherein the second light is emitted through said partial bone region;detecting the first and second lights after dispersion by the brain tissue at... | Nellcor Puritan Bennett LLC | A61B005/00
US07392077 | B2 | 2008-06-24 | Method for treating a patient at risk of loss of cardiac function by cardiac ischemia | 2004-04-12 | Various methods and devices for treating a patient who has lost, or is at risk of losing cardiac function by cardiac ischemia are disclosed. Treatment includes first imaging a patient's heart, or a portion thereof, to identify underperfused regions of cardiac muscle, and a source of oxygenated blood that is proximate to the underperfused region. Between the underperfused regions and the oxygenated blood source, a target area is selected where thermal or mechanical injury is introduced, and optionally reintroduced, to convert initial capillary blush, resulting from the injury. | 1. A method of treating a patient at risk of loss of cardiac function by cardiac ischemia, comprising (a) imaging the patient's heart, or a portion thereof, to identify (i) an underperfused region of cardiac muscle, (ii) a source of oxygenated blood that is proximate a boundary of the underperfused region, and (iii) a target area that includes said underperfused-region boundary and a tissue expanse lying between said oxygenated blood supply and said boundary;(b) at each of a plurality of sites throughout the target area, introducing a stimulus effective to stimulate angiogenesis in myocardial tissue and form a capillary network from the source of oxygenated blood to the underperfused region, wherein the stimulus is an injury produced by a stimulus selected from the group consisting of a mechanical, laser, chemical, thermal, or ultrasonic stimulus; and(c) sustaining a demand for oxygen at the underperfused region for a period sufficient to convert the capillary network into an arterial network. 2. The method of claim 1, wherein the injury is produced by a mechanical stimulus comprising a mechanical cutting device effective to produce an annulus of injury about a core of healthy cells. 3. The method of claim 1, wherein the stimulus is a mechanical stimulus produced by introducing into each of said sites, a wire device having a barbed segment, and the method further includes periodically moving the wire devices relative to the heart, to produce a prolonged angiogenic stimulus at said site. 4. The method of claim 1, wherein the demand for oxygen at the underperfused region is sustained by chemical methods. 5. The method of claim 1, wherein the demand for oxygen at the underperfused region is sustained by at least one implant adapted to elicit a foreign body response. 6. The method of claim 1, wherein the demand for oxygen at the underperfused region is sustained by at least one viral carrier. 7. The method of claim 1, wherein the demand for oxygen at the underperfused region is sustained by requiring the patient to follow an exercise regimen. 8. The method of claim 1, wherein the stimulus is introduced at a first time, and the demand for oxygen at the underperfused region is sustained by introducing a second stimulus at a second time different from the first time. 9. A method of treating a patient at risk of loss of cardiac function by cardiac ischemia, comprising (a) imaging the patient's heart, or a portion thereof, to identify (i) an underperfused region of cardiac muscle, (ii) a source of oxygenated blood that is proximate a boundary of the underperfused region. and (iii) a target area that includes said underperfused-region boundary and a tissue expanse lying between said oxygenated blood supply and said boundary;(b) at each of a plurality of sites throughout the target area, introducing a stimulus effective to stimulate angiogenesis in myocardial tissue and form a capillary network from the source of oxygenated blood to the underperfuse... | Boston Scientific Scimed, Inc. | A61B005/00
US07384623 | B1 | 2008-06-10 | High energy phototherapeutic agents | 1999-08-25 | High energy phototherapeutic agents or radiosensitizer agents comprised of a halogenated xanthene, or other related agents that exhibit a preference for concentration in biologically sensitive structures in diseased tissue, and methods of treating and imaging using such radiosensitizer agents in such diseased tissue are described herein. | 1. A radiosensitizer agent for treatment of cancer and tumors, said radiosensitizer agent comprising an aqueous solution of a halogenated xanthene, said halogenated xanthene interacting with ionizing radiation applied to said cancer or tumor to enhance the therapeutic efficacy of said ionizing radiation, wherein said halogenated xanthene comprises disodium 4,5,6,7-tetrabromoerythrosin. 2. The radiosensitizer agent of claim 1 wherein said ionizing radiation is approximately greater than or equal to 1 keV and less than or equal to approximately 1000 MeV. 3. The radiosensitizer agent of claim 1 wherein said ionizing radiation comprises x-rays. 4. The radiosensitizer agent of claim 3 wherein said x-rays have an energy between 30 kiloelectron volts and 1000 megaelectron volts. 5. A radiosensitizer agent for treatment of cancer and tumors using ionizing radiation, said radiosensitizer agent comprising an aqueous solution of a halogenated xanthene wherein said halogenated xanthene is activated using x-rays having an energy greater than 30 keV, said halogenated xanthene comprising disodium 4,5,6,7-tetrabromoerythrosin. 6. A radiosensitizer agent for treatment of cancer and tumors, said radiosensitizer agent comprising an aqueous solution of a halogenated xanthene, said halogenated xanthene interacting with ionizing radiation applied to said cancer or tumor to enhance the therapeutic efficacy of said ionizing radiation, wherein said halogenated xanthene comprises 4,5,6,7-tetrabromoerythrosin, wherein at least one biological targeting moiety is attached to said halogenated xanthene to enhance targeting of said halogenated xanthene to biologically sensitive structures of said cancer or tumors. 7. A radiosensitizer agent for treatment of cancer and tumors using radiosensitization or ionizing radiation, said radiosensitizer agent comprising an aqueous solution of a halogenated xanthene wherein said ionizing radiation is approximately greater than or equal to 1 keV and less than or equal to approximately 1000 MeV, said halogenated xanthene comprising disodium 4,5,6,7-tetrabromoerythrosin. 8. The radiosensitizer agent of claim 7 wherein said halogenated xanthene also is an imaging contrast agent. 9. A radiosensitizer agent for treatment of cancer and tumors, said radiosensitizer agent comprising a halogenated xanthene, said halogenated xanthene interacting with ionizing radiation applied to said cancer or tumor to enhance the therapeutic efficacy of said ionizing radiation, wherein at least one biological targeting moiety is attached to said halogenated xanthene to enhance targeting of said halogenated xanthene to biologically sensitive structures of said cancer or tumors. | Provectus Pharmatech, Inc. | A61B005/055
US07368099 | B2 | 2008-05-06 | MRI contrast agents | 2004-02-03 | An MRI contrast agent enables direct detection and imaging of exfoliated vascular endothelial sites. The MRI contrast agent includes an imaging unit which contains an unpaired electron-carrying atom and/or molecule and is capable of amplifying or reducing MRI signals, and a detection unit which is bonded to the imaging unit and is capable of selectively recognizing exfoliated vascular endothelial sites and binding thereto. The detection unit is exemplified by one having a chemical structure expressed by the following formula (I), wherein at least one of R1-R11 is, for example, a sulfonic acid group, and X is, for example, a phenyl group which may be substituted:; | 1. An MRI contrast agent which is expressed by the following chemical formula (VII): 2. A method of MRI for selectively exfoliated vascular endothelial sites, comprising administering the MRI contrast agent of claim 1 and performing MRI imaging. | Kyushu University, National University Corporation | A61B005/055 A61K049/00
US07389135 | B2 | 2008-06-17 | Dual electrode with three studs for impedance cardiography | 2004-03-04 | A quick-connecting dual electrode assembly for use in procedures such as impedance cardiography includes a body having a cable side and a patient side, and three eyelets arranged therein. A distal snap assembly having a distal stud (108) is secured in a first eyelet (101a) of said three eyelets (101a, 102a, 105a) near an end of the body. An additional stud (105) is arranged in a second eyelet (105a) near a center of the body, wherein the distal stud (108) and the additional stud (105) are electrically joined by a jumper assembly. A proximal snap assembly having a proximal stud (106) secured in a third eyelet (102a) at an opposite end from where the distal stud (108) is arranged proximally to the additional stud (105), so that a distance between the proximal stud (106) and the additional stud (105) is substantially less than a distance between the distal stud (180) and the additional stud (105). The additional stud (105) is electrically isolated from the patient side, and a gel portion is arranged on the patient side of the body for the first stud and the third stud. The electrode apparatus facilitates quick connection of a small dual plug so that the dual plug does not have to be the length of the distance between the two electrically connected studs, yet keeps the electrodes in contact with the patient at an optimum distance apart. | 1. A quick connecting dual electrode assembly comprising: a body having a cable side and a patient side, and three eyelets arranged in said body;a distal snap assembly comprising a distal stud securing a first eyelet of said three eyelets near an end of the body, and an additional stud securing a second eyelet arranged near a center of the body, wherein said distal stud and said additional stud are electrically joined by a jumper assembly;a proximal snap assembly comprising a proximal stud securing a third eyelet at an opposite end from where said distal stud is arranged and proximal to the additional stud, so that a distance between said proximal stud and said additional stud is substantially less than a distance between said distal stud and said proximal stud;wherein said additional stud is electrically isolated from said patient side at the location of the additional stud. 2. The electrode assembly according to claim 1, wherein said second eyelet is non-conductive. 3. The electrode assembly according to claim 1, wherein the patient side of the body is coated with an adhesive. 4. The electrode assembly according to claim 1, wherein the patient side of the body includes a first solid gel portion that adheres to the first eyelet and a second solid gel portion that adheres to the third eyelet. 5. The electrode assembly according to claim 1, wherein the patient side of the body includes a first liquid gel portion that adheres to the first eyelet and a second liquid gel portion that adheres to the third eyelet, and the first liquid gel portion and the second liquid gel portion are about 50 mm apart. 6. The electrode assembly according to claim 1, wherein the jumper assembly comprises foil. 7. The electrode assembly according to claim 6, wherein the jumper assembly has a label printed thereon. 8. The electrode assembly according to claim 1, wherein the jumper assembly comprises plated plastic. 9. The electrode assembly according to claim 1, wherein the distance between said distal stud and said additional stud is about 35 mm apart. 10. The electrode assembly according to claim 9, wherein the distance between said distal stud and said proximal stud is about 50 mm. 11. The electrode assembly according to claim 9, wherein the distance between the additional stud and the proximal stud is about 15 mm. 12. The electrode assembly according to claim 1, wherein electrical connections are made on the cable side of the body to the additional stud and the proximal stud. 13. The electrode assembly according to claim 12, wherein the additional stud is a different size than the proximal stud and the distal stud. 14. The electrode assembly according to claim 1, wherein the distal stud has a removable cover. 15. The electrode assembly according to claim 14, wherein the cover is electrically insulating. 16. The electrode assembly according to claim 1, wherein the additional stud and proximal stud are sized to receive a two-stud connector plug thereon. ... | Koninklijke Philips Electronics, N.V. | A61B005/04
US07373191 | B2 | 2008-05-13 | Shunt barrier in pulse oximeter sensor | 2006-09-29 | A pulse oximeter sensor comprising an emitter and a detector disposed on a substrate layer with a thinned portion between the emitter and the detector. A partially transparent covering layer covers the substrate layer and comprises a corresponding thinned portion. The thinned portions attenuate light shunted via the substrate layer and the partially transparent covering layer from the emitter to the detector, and may be configured such that less than 10% of the light detectable by the detector is shunted light. | 1. A sensor comprising: a substrate comprising one or more layers;a light emitter mounted on the substrate;a light detector mounted on the substrate; anda flexible circuit printed on at least one of the one or more layers of the substrate, wherein the flexible circuit is configured to block light shunted from the light emitter to the light detector such that less than 10% of light detectable by the light detector is shunted light. 2. The sensor of claim 1, wherein the flexible circuit is configured to block light shunted from the light emitter to the light detector such that less than 1% of light detectable by the light detector is shunted light. 3. The sensor of claim 1, wherein the flexible circuit comprises metal traces arranged on the substrate in a tortuous path for light shunted from the light emitter. 4. The sensor of claim 1, wherein the flexible circuit comprises a first segment that extends in a direction substantially along a length of the substrate and a second segment that extends in a direction substantially along a width of the substrate. 5. The sensor of claim 1, wherein the substrate comprises a base layer and a second layer coupled to the base layer over the light emitter and the light detector. 6. The sensor of claim 5, wherein the base layer and the second layer are substantially opaque. 7. A sensor substrate comprising: a base layer, wherein one end of the base layer comprises a location for a light emitter, and another end of the base layer comprises a location for a light detector;a second layer coupled to the base layer over the location for the light emitter and over the location for the light detector; anda flexible circuit printed on the base layer, wherein the flexible circuit is configured to block light shunted from the light emitter, such that less than 10% of light detectable at the location for the light detector is shunted light. 8. The sensor substrate of claim 7, wherein the flexible circuit comprises metal traces arranged on the base layer in a tortuous path for light shunted from the light emitter. 9. The sensor substrate of claim 7, wherein the flexible circuit comprises a first segment that extends in a direction substantially along a length of the base layer and a second segment that extends in a direction substantially along a width of the base layer. 10. The sensor substrate of claim 7, wherein the base layer and the second layer are substantially opaque. 11. A method of manufacturing a sensor comprising: providing a light detector mounted on a substrate and a light emitter mounted on the substrate, wherein the substrate comprises one or more layers; andproviding a flexible circuit printed on at least one of the one or more layers of the substrate, wherein the flexible circuit is configured to block light shunted from the light emitter to the light detector such that less than 10% of light detectable by the light detector is shunted light. 12. The method of claim 11, wherein the flexible circu... | Nellcor Puritan Bennett Inc. | A61B005/1455
US07351207 | B2 | 2008-04-01 | Extraction of one or more discrete heart sounds from heart sound information | 2004-07-16 | A heart sound analyzer component of an apparatus in one example extracts from composite heart sound information one or more discrete heart sounds of one or more corresponding distinct heart sound sources. | 1. An apparatus, comprising: a plurality of acoustic sensors that serve to obtain substantially simultaneously a plurality of heart sound signals, wherein the plurality of heart sound signals comprises a first heart sound signal S1 and a second heart sound signal S2, wherein the first heart sound signal S1comprises a plurality of substantially contemporaneous acoustic signals produced by a first corresponding plurality of distinct heart structures of a living heart that comprises a mitral valve and a tricuspid valve; anda processor that decomposes the first heart sound signal S1, acquired by the plurality of acoustic sensors, into one or more individual acoustic signals, that comprise an M1 sound of the mitral valve and a T1 sound of the tricuspid valve, of the plurality of substantially contemporaneous acoustic signals produced by the first corresponding plurality of distinct heart structures. 2. The apparatus of claim 1, wherein the processor employs independent component analysis to extract the one or more individual acoustic signals, that comprise the M1 sound of the mitral valve and the T1 sound of the tricuspid valve, of the plurality of substantially contemporaneous acoustic signals produced by the first corresponding plurality of distinct heart structures from the first heart sound signal S1. 3. The apparatus of claim 2, wherein the processor implements the independent component analysis in a neural network construct that employs a plurality of nodes in number at least equal to a number of the first corresponding plurality of distinct heart structures to extract the one or more individual acoustic signals of the plurality of substantially contemporaneous acoustic signals produced by the first corresponding plurality of distinct heart structures from the first heart sound signal S1. 4. The apparatus of claim 1, wherein the one or more individual acoustic signals of the plurality of substantially contemporaneous acoustic signals produced by the first corresponding plurality of distinct heart structures comprise a first individual acoustic signal and a second individual acoustic signal; wherein the first individual acoustic signal and the second individual acoustic signal occur substantially contemporaneously, wherein the first individual acoustic signal and the second individual acoustic signal are mixed in the first heart sound signal;wherein the processor employs independent component analysis of the first heart sound signal S1 to create one or more statistically independent outputs that correspond to one or more of the one or more individual acoustic signals that comprise the M1 sound of the mitral valve and the T1 sound of the tricuspid valve of the plurality of substantially contemporaneous acoustic signals produced by the first corresponding plurality of distinct heart structures. 5. The apparatus of claim 1, further comprising: a stethoscope sensor head that is locatable over the living heart;wherein the stethoscope sensor head c... | The Board of Trustees of The University of Illinois | A61B005/02
US07356364 | B1 | 2008-04-08 | Device for optical monitoring of constituent in tissue or body fluid sample using wavelength modulation spectroscopy, such as for blood glucose levels | 2005-01-21 | A device for monitoring the concentration level of a constituent in tissue or a body fluid sample, such as glucose concentration in blood, has a laser light source which is modulated about a center emission frequency to probe the absorption spectrum of the constituent being monitored, a laser driver circuit for tuning and modulating the laser light, a photodetector for detecting light from the laser light source transmitted through the sample as the modulation frequency of the laser is tuned, and a demodulator for demodulating the transmitted light and detecting variations in magnitude at harmonics of the modulation frequency to assess the concentration level of that constituent. The device utilizes short-wavelength near-infrared laser light to monitor blood glucose levels, and could also be used for drug screening and diagnosis of other medical conditions as well. In one embodiment, the device is used to monitor blood glucose level externally from the body and non-invasively by trans-illumination through a thin layer of skin, without the need for physical penetration of the skin. In another embodiment, the device is used as an intravenous sensor deployed through a catheter, and its output can be used to control an insulin pump to stabilize the patient's blood glucose levels. | 1. A device for monitoring the concentration level of a constituent in tissue or a body fluid sample comprising: (a) a laser light source in which the light is frequency modulated about a center emission frequency selected to probe a characteristic feature in an absorption spectrum of a constituent of the sample to be monitored;(b) a laser driver circuit, operatively coupled to said laser light source, for controlling the frequency modulation of the laser light and tuning the center emission frequency of the laser light through a desired region of the absorption spectrum of said constituent;(c) a photodetector for detecting light from the laser light source transmitted through the sample as the modulation emission frequency of the laser is tuned; and(d) a demodulator for demodulating the transmitted light and detecting variations in magnitude at harmonics of the modulation frequency so as to assess the concentration level of the constituent of the sample. 2. A device according to claim 1, wherein the laser light source is operated to pass the laser light through the sample as the modulation frequency is tuned about the center emission frequency, and light transmission signals are detected at a higher order harmonic to provide information on the absorber constituent of the sample. 3. A device according to claim 1, wherein the transmitted light detected by the photodetector is demodulated for higher order harmonics using phase-sensitive coherent detection. 4. A device according to claim 1, adapted for monitoring concentration of a constituent in bodily fluid non-invasively, wherein the laser light source and photodetector are positioned to provide trans-illumination through a thin layer of skin containing blood vessels. 5. A device according to claim 4, wherein the laser light source and photodetector are positioned on opposite sides of an earlobe or finger webbing to measure blood glucose concentration, without the need for physical penetration of the skin. 6. A device according to claim 1, adapted for monitoring concentration of a constituent in blood intravenously, wherein the laser light is transmitted and detected through an optical fiber in a catheter probe inserted intravenously into a patient's blood vessel. 7. A device according to claim 6, adapted for monitoring glucose concentration of blood in blood vessels, wherein the center modulation frequency is selected for monitoring the absorption spectrum of glucose in blood. 8. A device according to claim 7, wherein the transmitted light is spectrally analyzed and processed by a microprocessor to measure the patient's blood glucose levels, and used to control an insulin pump to stabilize the patient's glucose concentration within a desired range. 9. A device according to claim 1, adapted for monitoring blood glucose concentration, wherein the center modulation frequency of the laser light source is in the short wavelength near-infrared (sw-NIR) spectrum. 10. A device according to clai... | University of Hawai'i | A61B005/00
US07376452 | B2 | 2008-05-20 | Apparatus and method for measuring transit time of oxygen in blood | 2006-01-30 | In order to measure a transit time of oxygen in blood, at least one sensor is attached to at least one prescribed position on a subject. The sensor is adapted to detect a light absorption of arterial blood at the prescribed position. An oxygen saturation of the arterial blood at the prescribed position is calculated based on the detected light absorption. An amount of oxygen inspired into the subject is varied at a reference time point. A change in the calculated oxygen saturation at the prescribed position is detected. A time period from the reference time point to a time point at which the oxygen saturation changes is measured. | 1. A method for measuring a transit time of oxygen in blood, comprising: attaching a single sensor to a prescribed position on a subject, the sensor being adapted to detect a light absorption of arterial blood at the prescribed position;calculating an oxygen saturation of the arterial blood at the prescribed position, based on the detected light absorption;varying an amount of oxygen inspired into the subject at a reference time point;detecting a change in the calculated oxygen saturation at the prescribed position;measuring a time period from the reference time point to a time point at which the oxygen saturation changes; andoutputting the measured time period as the transit time. 2. The measuring method as set forth in claim 1, wherein the inspired amount of oxygen is varied by causing the subject to perform at least one of a deep breathing and a breath hold. 3. The measuring method as set forth in claim 1, wherein the inspired amount of oxygen is varied by varying a concentration of oxygen to be inspired. 4. The measuring method as set forth in claim 1, wherein the oxygen saturation is obtained by a pulse oximeter. 5. An apparatus for measuring a transit time of oxygen in blood, comprising: a single sensor, adapted to be attached to a prescribed position on a subject, the sensor being operable to detect a light absorption of arterial blood at the prescribed position;a first calculator, operable to calculate an oxygen saturation of the arterial blood at the prescribed position, based on the detected light absorption;a first detector, operable to detect a first time point at which an amount of oxygen inspired into the subject is varied; anda second detector, operable to detect a second time point at which the calculated oxygen saturation changes to determine a time period from the first time point to the second time point. 6. The measuring apparatus as set forth in claim 5, wherein the first detector is a flow sensor adapted to detect that the inspired amount of oxygen is varied. 7. The measuring apparatus as set forth in claim 5, further comprising a valve operable to vary a concentration of oxygen to be inspired. 8. The measuring apparatus as set forth in claim 5, wherein the oxygen saturation is obtained by a pulse oximeter. 9. A method for measuring a transit time difference of oxygen in blood between prescribed positions of a subject, comprising: attaching a plurality of sensors to the prescribed positions on the subject, each of the sensors being adapted to detect a light absorption of arterial blood at one of the prescribed positions;calculating an oxygen saturation of the arterial blood at each of the prescribed positions, based on the detected light absorption detected by each of the sensors;varying an amount of oxygen inspired into the subject;detecting a change in the calculated oxygen saturation at each of the prescribed positions;obtaining a cross-correlation coefficient between attenuation rates or oxygen saturations measur... | Nihon Kohden Corporation | A61B005/00
US07356367 | B2 | 2008-04-08 | Computer aided treatment planning and visualization with image registration and fusion | 2001-06-06 | A computer based system and method of visualizing a region using multiple image data sets is provided. The method includes acquiring first volumetric image data of a region and acquiring at least second volumetric image data of the region. The first image data is generally selected such that the structural features of the region are readily visualized. At least one control point is determined in the region using an identifiable structural characteristic discernable in the first volumetric image data. The at least one control point is also located in the at least second image data of the region such that the first image data and the at least second image data can be registered to one another using the at least one control point. Once the image data sets are registered, the registered first image data and at least second image data can be fused into a common display data set. The multiple image data sets have different and complimentary information to differentiate the structures and the functions in the region such that image segmentation algorithms and user interactive editing tools can be applied to obtain 3d spatial relations of the components in the region. Methods to correct spatial inhomogeneity in MR image data is also provided. | 1. A computer based method of visualizing a region using multiple image data sets comprising: acquiring first volumetric image data of a region;acquiring at least second volumetric image data of the region;determining structural features of the region using the first volumetric image datadetermining at least one control point in the region using at least one structural feature in the first volumetric image data;identifying the at least one control point in the region in the at least second image data of the region;registering the first image data and the at least second image data using said at least one control point;fusing the registered first image data and at least second image data into a common display data set; andwherein the region includes a branched structure having a common section and at least two branches extending from the common section forming a bifurcation region and wherein a bifurcation point is determined as the center of an imaginary maximal diameter sphere which is fit within the bifurcation region. 2. The method of visualizing a region using multiple image data sets of claim 1, wherein the branched structure is a blood vessel. 3. The method of visualizing a region using multiple image data sets of claim 1, wherein the at least second volumetric image data is acquired using a mode which is different from a mode used to acquire the first volumetric image data. 4. The method of visualizing a region using multiple image data sets of claim 3, wherein the mode used to acquire the at least second image data is selected to provide complimentary imaging characteristics to the mode used to acquire the first image data. 5. The method of visualizing a region using multiple image data sets of claim 1 wherein the second volumetric image data is acquired at a substantially different time from said first volumetric image data. 6. The method of visualizing a region using multiple image data sets of claim 1, wherein the second volumetric image data is acquired with the patient in an orientation which is different than an orientation used during acquisition of the first volumetric image data. 7. A method of visualizing and analyzing a region of artery comprising: acquiring first volumetric image data of a region of artery using a first acquisition mode;acquiring at least second volumetric image data of the region of artery using a second acquisition mode, said second acquisition mode being different than the first acquisition mode;determining structural features of the artery using the first volumetric image data;determining a bifurcation point in the artery using the first volumetric image data, the bifurcation point being the center of an imaginary maximal diameter sphere inscribed within a bifurcation region of the artery;defining a coordinate system with the bifurcation point as the origin;identifying the bifurcation point in the artery in the at least second image data of the region and applying the defined coordinate system to the... | The Research Foundation of State University of New York | A61B005/05
US07633621 | B2 | 2009-12-15 | Method for measurement of analyte concentrations and semiconductor laser-pumped, small-cavity fiber lasers for such measurements and other applications | 2007-09-18 | A hybrid laser comprising a semiconductor pump laser and small-cavity rare earth fiber laser where laser cavities of both lasers are butt coupled or otherwise optically coupled to form a plurality of laser cavities that produce a plurality of emission wavelengths, one which may be the pump laser emission wavelength at the output of the fiber laser thereby forming a multi-wavelength combined output. The wavelengths in such an output may substantially match distinguishing spectral characteristic features along at least a portion of a characteristic optical spectrum of the analyte under examination providing a method of determining the concentration of an analyte in a specimen undergoing examination. | 1. A method of determining the concentration of an analyte in a specimen comprising the steps of: providing a hybrid laser that comprises a first and second laser for producing at a single output a plurality of emission wavelengths that substantially match distinguishing wavelength spectral characteristic features along at least a portion of a characteristic optical spectrum of the analyte;modulating the first laser with a plurality of tone frequencies where at least one of said tone frequencies is above a maximum frequency response of the second laser so that at least one emission wavelength from the second laser is not modulated by a tone frequency;applying the modulated output emission wavelengths to the specimen under examination;detecting radiation reflected, scattered or passed through the specimen;producing a set of values representative of wavelength spectral characteristic features of the analyte within the characteristic optical spectrum portion from the applied modulated output emission wavelengths and the detected reflected radiation; anddetermining the differences in the produced set of values with predetermined reference values representative of desired wavelength spectral characteristic features of the analyte to produce a final value representative of a measurement of concentration of the analyte in the specimen. 2. The method of claim 1 wherein the wavelength spectral characteristic features are amplitude absorption values at the absorption peaks along at least a portion of a characteristic optical spectrum of the analyte. 3. The method of claim 1 wherein the step of determining includes the steps of: multiplying each of the set of values with a weighted value; andthereafter average the weighted values to produce a final value representative of a measurement of concentration of the analyte in the specimen. 4. The method of claim 1 comprising the further step of providing the first laser to be a semiconductor laser and the second laser to be a fiber laser. 5. The method of claim 1 comprising the further step of modulating the hybrid laser with a plurality of tone frequencies. 6. The method of claim 1 comprising the step of providing the first laser to have an emission wavelength to pump the second laser. 7. The method of claim 1 comprising the further step of providing one of the emission wavelengths in the hybrid laser output to be an emission wavelength of the first laser. 8. The method of claim 1 comprising the further step of providing the second laser to have a maximum frequency response below that of the first laser; and applying tone frequencies to modulate the hybrid laser where at least one of the tone frequencies is non-responsive to modulating at least one of the emission wavelengths from the second laser. 9. The method of claim 1 comprising the further step of providing one of the emission wavelengths in the hybrid laser output to be an emission wavelength of the first laser. 10. An optical spectroscopy appara... | - | G01N021/00
US07389130 | B2 | 2008-06-17 | Shunt barrier in pulse oximeter sensor | 2006-09-25 | A pulse oximeter sensor having an emitter(s) and a detector, with a layer having a first portion of the emitter and a second portion of layer over the detector is provided. A barrier is included between the first and second portions of the overlying layer to substantially block radiation of the wavelengths emitted by the emitter(s). Preferably, the barrier reduces the radiation shunted to less than 10% of the radiation detected, and more preferably to less than 1% of the radiation detected. | 1. A sensor comprising: an emitter;a detector; anda substrate comprising one or more layers under or over the emitter and the detector, the substrate comprising at least one removed portion between the emitter and the detector that extends less than an entire width of the substrate, wherein the at least one removed portion is located so as to interrupt any direct light path through the substrate from the emitter to the detector. 2. The sensor of claim 1, wherein remaining portions of the substrate that are next to the removed portion have a bending shape that reduces shunted light reaching the detector. 3. The sensor of claim 1, wherein remaining portions of the substrate that are next to the removed portion have curved edges that reduce shunted light reaching the detector. 4. A sensor comprising: an emitter;a detector; anda layer under or over the emitter and the detector, the layer comprising a width and an air break between the emitter and the detector that is less than thee width of the layer, wherein the air break is located so as to interrupt any direct light path through the layer between the emitter and the detector. 5. The sensor of claim 4, wherein the emitter is configured to emit infrared light. 6. The sensor of claim 4, wherein the emitter is configured to emit red light. 7. A sensor comprising: an emitter;a detector;a plurality of layers that are capable of transmitting light emitted by the emitter; anda shunt attenuating material comprising a portion that lies between the emitter and the detector, wherein the shunt attenuating material is capable of attenuating light emitted by the emitter that passes through one or more of the plurality of layers, such that less than 10% of the light detected by the detector is shunted light. 8. The sensor of claim 7, wherein the plurality of layers comprises an adhesive layer. 9. The sensor of claim 7, wherein the plurality of layers comprises a substrate layer. 10. The sensor of claim 7, wherein the shunt attenuating material is capable of attenuating light emitted by the emitter that passes through one or more of the plurality of layers, such that less than 1% of the light detected by the detector is shunted light. 11. A method of manufacturing a sensor comprising: providing an emitter and a detector;providing one or more layers coupled to the emitter and the detector, wherein the one or more layers comprises a removed portion between the emitter and the detector of less than an entire width of the one or more layers, wherein the removed portion is located so as to interrupt any direct light path through the one or more layers between the emitter and the detector. 12. The method of claim 11, wherein providing one or more layers coupled to the emitter and the detector comprises providing one or more layers coupled to a light emitting side of the emitter and a light detecting side of the detector. 13. The method of claim 11, wherein a remaining portion of the one or more layers next t... | Nellcor Puritan Bennett Inc. | A61B005/1455
US07371220 | B1 | 2008-05-13 | System and method for real-time apnea/hypopnea detection using an implantable medical system | 2004-06-30 | Techniques are provided for detecting the onset of an episode of apnea/hypopnea substantially in real-time. A moving threshold is generated based on recent respiration cycles and differences are accumulated between amplitudes of new respiration cycles and the moving threshold. Apnea/hypopnea is then detected based upon a comparison of the accumulated differences against a fixed threshold. The technique exploits the fact that many episodes of hypopnea begin with a sharp drop in respiration and many episodes of apnea are preceded by a sharp drop in respiration. By accumulating differences between new respiration amplitudes and a short term moving average, any sharp drop in respiration is thereby promptly detected. In many cases, by the time the amplitudes of individual respiration cycles drop to levels directly indicative of apnea/hypopnea, the episode of apnea/hypopnea will have already been detected based upon the sudden sharp drop in respiration amplitude and therapy will have already been initiated. | 1. A method for detecting the onset of an episode of reduced respiration within a patient using an implantable medical device, the method comprising: generating a moving threshold based on recent respiration cycles;accumulating a sum of the differences between amplitudes of new respiration cycles and the moving threshold; anddetecting the onset of an episode of reduced breathing based upon the accumulated differences. 2. The method of claim 1 wherein detecting the onset of an episode of reduced breathing is performed to detect one or more of apnea and hypopnea. 3. The method of claim 1 wherein generating a moving threshold is performed based on a predetermined number of respiration cycles. 4. The method of claim 3 wherein the predetermined number of respiration cycles is three. 5. The method of claim 1 wherein generating a moving threshold is performed based on respiration cycles detected within a predetermined fixed interval of time. 6. The method of claim 1 wherein generating a moving threshold based on recent respiration cycles is performed using thoracic impedance values and wherein the method further comprises: activating a timer after detection of each new respiration cycle; andif the timer expires before a next respiration cycle is detected, updating the moving threshold based on recent thoracic impedance values regardless of whether the thoracic impedance values conform to an identifiable respiration cycle. 7. The method of claim 1 wherein the moving threshold is based on weighted combinations of mean and standard deviations in amplitudes of the recent respiration cycles. 8. The method of claim 1 wherein generating the moving threshold comprises: calculating amplitude values associated with each of the recent respiration cycles;calculating mean values associated with each of the recent respiration cycles;calculating standard deviation values associated with each of the recent respiration cycles; andcalculating the moving threshold based on weighted sums of the mean values and the standard deviation values. 9. The method of claim 8 wherein calculating amplitude values comprises: tracking thoracic impedance Z(t) using leads implanted within the chest;calculating the derivative (dZ/dt) of thoracic impedance;identifying respiration cycles by identifying consecutive zero crossing points in the derivative of thoracic impedance that are associated with inspiration; andcalculating the amplitude of a respiratory cycle by integrating the derivative of the thoracic impedance between consecutive zero crossing points associated with inspiration. 10. The method of claim 1 wherein accumulating differences between amplitudes of new respiration cycles and the moving threshold is performed only while the amplitudes of the new respiration cycles fall below the moving detection threshold. 11. The method of claim 1 wherein detecting the onset of an episode of reduced respiration based upon the accumulated differences is performed by comparing the ac... | Pacesetter, Inc. | A61B005/08
US07383197 | B1 | 2008-06-03 | Method and apparatus for matching consumer of health care services to health care service provider | 2000-07-25 | A system to match a consumer of health care services to a health care service provider over a communications network, the system comprising at least one computer terminal associated with the consumer for allowing the consumer access to the communications network, a network server coupled to the communications network, the server comprising a computer program having, a service provider data base identifying a plurality of health care service providers and associated health care service products offered by the service providers, a first methodology for determining an appropriate treatment based on a diagnosis provided by the consumer or determined by an alternative diagnosis determiner, and a second methodology for determining at least one appropriate service provider based on a treatment preference comprising at least one of geographical location of the provider, insurance plan participation, cost, provider experience with the treatment and provider outcome with respect to the treatment. | 1. A system to match a consumer of health care services to a health care service provider over a communications network, the system comprising: at least one computer terminal associated with the consumer for allowing the consumer access to the communications network;a network server coupled to the communications network, the server comprising a computer program having:a service provider data base identifying a plurality of health care service providers and a plurality of medical service associated health care service products offered by the service providers;a first software portion forreceiving a diagnosis provided by at least one of a consumer and an alternative diagnosis determiner andautomatically determining at least one treatment option based on the received diagnosis provided by the consumer or determined by the alternative diagnosis determiner; anda second software portion forallowing the consumer to select a treatment from the at least one treatment option andautomatically determining at least one appropriate service provider for the selected treatment, based on the selected treatment and further based on a treatment preference, the treatment preference comprising at least one of:geographical location of the provider,insurance plan participation,cost,provider experience with the at least one treatment option andprovider outcome with respect to the at least one treatment option. 2. The system of claim 1, wherein the service provider data base comprises information related to a plurality of service providers, medical products offered by each provider, the provider's experience with each medical product, outcome of each provider with respect to each product, price for each product, description of each product and demographic location of each provider. 3. The system of claim 1, further wherein the first software portion automatically determines the number of treatment options based on the diagnosis. 4. The system of claim 3, wherein the first software portion allows selection of treatment options if more than one treatment option is available. 5. The system of claim 1, wherein the alternative diagnosis determiner comprises one of a link to a medical diagnosis database and a referral to a physician. 6. The system of claim 4, wherein the first software portion accesses the service provider database to describe the treatment option when more than one treatment option is available. 7. The system of claim 6, wherein the first software portion allows the consumer to obtain a referral to a physician to assist in understanding of treatment options. 8. The system of claim 1, wherein, after the consumer is matched to a service provider, an identification number is issued. 9. The system of claim 8, further comprising a link to the service provider. 10. The system of claim 1, further comprising a consumer data base obtained from the second software portion comprising information related to the consumer's choice of service provider. 11. The sys... | - | A61B005/00
US08125484 | B2 | 2012-02-28 | Method, apparatus and user interface for determining an arterial input function used for calculating hemodynamic parameters | 2006-11-10 | A graphical user interface and method allows a user to interactively select an arterial input function. An anatomical image and time-course data corresponding to a selected region of interest are displayed simultaneously. The time-course data is displayed as an array of graphs, annotated with best-fit curves and parameters derived from fitting the time-course data. The region displayed in the graphs may be updated by panning and zooming with a mouse in the image. Time-course data corresponding to a graph is selected for use in deriving an arterial input function. The arterial input function is used to calculate maps of hemodynamic parameters. | 1. A method for determining an arterial input function from a magnetic resonance image dataset, the method comprising: providing a user interface configured to display at least one magnetic resonance image from the magnetic resonance image dataset and a plurality of time-course graphs simultaneously, the plurality of time-course graphs associated with a selected region of the at least one magnetic resonance image and each time-course graph having associated time-course data;automatically annotating, using a processor, at least one displayed time-course graph with at least one element that highlights one or more portions of the at least one displayed time-course graph indicating fitness of the time-course data associated with the at least one time-course graph for use in deriving an arterial input function, wherein the at least one element is a shaded area of the at least one displayed time-course graph that indicates the fitness of the time-course data;receiving a selection of a time-course graph from the plurality of time-course graphs; andderiving an arterial input function from the time-course data associated with the selected time-course graph. 2. A method according to claim 1, further comprising: generating at least one parametric map based on at least the arterial input function; anddisplaying the at least one parametric map. 3. A method according to claim 2, wherein generating at least one parametric map comprises generating a plurality of parametric maps, each parametric map corresponding to a different hemodynamic parameter. 4. A method according to claim 2, wherein generating at least one parametric map comprises generating a plurality of parametric maps, each parametric map associated with a different slice location and generated using the arterial input function. 5. A method according to claim 2, wherein displaying the at least one parametric map comprises displaying the at least one parametric map simultaneously with the plurality of time-course graphs. 6. A method according to claim 2, wherein displaying the at least one parametric map comprises displaying the at least one parametric map as a semi-transparent overlay on a magnetic resonance image of a corresponding slice location. 7. A method according to claim 1, wherein the at least one magnetic resonance image comprises a plurality of pixels, each pixel having associated time-course data and wherein each time-course graph is generated by combining time-course data from neighboring pixels. 8. A method according to claim 7, wherein combining time-course data from neighboring pixels to generate the time-course graph comprises calculating an average of time-course data from neighboring pixels. 9. A method according to claim 1, wherein the at least one element is a best-fit curve derived from curve-fitting at least a portion of the time-course data associated with the at least one graph. 10. A method according to claim 1, wherein the at least one element is a mathematical par... | General Electric Company | G06T011/20
US08256431 | B2 | 2012-09-04 | Methods for treating hyperopia and presbyopia via laser tunneling | 2007-10-30 | A method for treating presbyopia utilizes an Erbium based, pulsed laser to sever sub-conjunctival strictures located within the scleral matrix of the eye. Introduction of treatment energy into the scleral matrix increases or facilitates an increase in accommodation, thereby mitigating the effects of presbyopia. The treatment energy can be directed into the scleral matrix to form tunnel ablations in and through the strictures of the scleral matrix. The tunnel ablations can enhance the accommodation of the patient's eye, enabling the eye to refocus at near distances while not losing its ability to focus at a distance. | 1. A surgical method for treating an eye in need of one or more of a physiological or a vision correction, comprising: providing a treatment source which includes a laser and which is suitable for cutting or ablating an anatomical structure of an eye;determining an ablation endpoint that extends through a thickness of the structure;delivering a spot size, of energy, greater than about 0.8 mm from the treatment source onto the structure in at least one vicinity of the structure that does not contact a surgical limbus of the eye; andablating through more than 90% of the thickness of the structure until a hue in an area of the structure being ablated visibly changes, to form sets of tunnel ablations between, but not overlapping, superior, medial, inferior and lateral rectus muscles of the eye. 2. The surgical method as set forth in claim 1, wherein the tunnel ablation extends through 91% to 100% of the thickness of the sclera but not into the choroid to cause hypotonia, and has a u-shaped or flattened bottom surface. 3. The surgical method as set forth in claim 1, wherein the tunnel ablation is formed to have a width on the surface, measured in a direction parallel to the surface, greater than 0.8 mm. 4. The surgical method as set forth in claim 3, wherein the tunnel ablation is formed to have a length on the surface, measured in a direction parallel to the surface, greater than 5.25 mm. 5. The surgical method as set forth in claim 1, wherein: the eye is in need of a vision correction; andthe surgical method restores an accommodation to the eye. 6. The surgical method as set forth in claim 5, wherein the treatment source is an Er, Cr:YSGG laser. 7. The surgical method as set forth in claim 5, wherein: the treatment source has a spot size on the surface that is greater than about 0.8 mm; andthe ablating comprises forming a tunnel ablation having a u-shaped or flattened bottom surface with a radius of curvature greater than about 75 mm. 8. The surgical method as set forth in claim 1, wherein the tunnel ablation has a u-shaped bottom surface. 9. The surgical method as set forth in claim 1, wherein the treatment source has a spot size on a scleral surface that is greater than about 0.8 mm. 10. The surgical method as set forth in claim 1, wherein the delivering comprises: directing energy from the treatment source onto the sclera in vicinities of the sclera other than occupied vicinities, which correspond to areas of a rectus muscles of the eye; andgenerating sets of tunnel ablations between occupied vicinities in portions of the sclera other than those comprising the rectus muscles. 11. The surgical method as set forth in claim 10, wherein a plurality of elongate tunnel ablations is formed between each of the occupied vicinities. 12. The surgical method as set forth in claim 10, wherein each set of tunnel ablations comprises two elongated, substantially parallel tunnel ablations. 13. The surgical method as set forth in claim 10, wherein the ... | BIOLASE, Inc. | A61B019/00 A61B018/20
US08364263 | B2 | 2013-01-29 | System and method for systolic interval analysis | 2006-10-26 | A system and method provide for systolic interval analysis. In an example, an implantable device measures a cardiac impedance signal. A transformation of the cardiac impedance interval is generated. The device also measures a heart sound signal. A time interval between a point on the transformed signal of the cardiac impedance signal and a point on the heart sound signal is calculated. | 1. A system comprising: an ambulatory medical device comprising: a timing circuit;a cardiac impedance sensing circuit, coupled to the timing circuit, the cardiac impedance sensing circuit configured to detect a cardiac impedance signal;an acoustic sensor, coupled to the timing circuit, the acoustic sensor configured to sense an acoustic signal; anda heart sound detector circuit, coupled to the timing circuit, the heart sound detector circuit configured to detect a heart sound signal in the acoustic signal;wherein the timing circuit is configured to calculate a time interval between a feature on the heart sound signal and a feature on the cardiac impedance signal; andwherein at least one of the ambulatory medical device or an adjunct device is configured to determine a heart failure decompensation status using information provided by the timing circuit about the time interval between the feature on the heart sound signal and the feature on the cardiac impedance signal. 2. The system of claim 1, comprising: a telemetry circuit, coupled to the timing circuit, the telemetry circuit configured to transmit one or more of heart sound data and cardiac impedance data to one or more of the adjunct device and an external database. 3. The system of claim 1, comprising a transform circuit, coupled to the timing circuit, the transform circuit including one or more of a differentiator, a filter, a derivative circuit, and an integrator, the transform circuit configured to transform the cardiac impedance signal into a transformed signal; wherein the timing circuit is further configured to calculate a time interval between a feature on the heart sound signal and a feature on the transformed signal; andwherein at least one of the ambulatory medical device or the adjunct device is configured to determine a heart failure decompensation status using information provided by the timing circuit about the time interval between the feature on the heart sound signal and the feature on the transformed signal. 4. The system of claim 3, wherein the timing circuit configuration to calculate a time interval between a feature on the heart sound signal and a feature on the transformed signal calculates a left ventricular ejection time; and further wherein in the calculation of the left ventricular ejection time the timing circuit uses a feature on the heart sound signal indicative of an S1 heart sound, and a feature on the transformed signal indicative of an aortic valve closure within a cardiac cycle. 5. The system of claim 3, wherein the timing circuit configuration to calculate a time interval between a feature on the heart sound signal and a feature on the transformed signal uses a feature on the heart sound signal indicative of an S4 heart sound, and a feature on the transformed signal indicative of one or more of an aortic valve opening within a cardiac cycle and a maximum systolic blood flow within a cardiac cycle. 6. The system of claim 3, wherein the timing circuit i... | Cardiac Pacemakers, Inc. | A61N001/00
US08128560 | B2 | 2012-03-06 | Power-supply starter apparatus for capsule-type medical device, start method of capsule-type medical device, and stop method of power supply for capsule-type medical device | 2006-10-31 | A power-supply starter apparatus for a capsule-type medical device that includes a container case internally retaining a capsule-type medical device having at least a intra-subject information acquiring unit and a power switch for switching power supply to each unit including the intra-subject information acquiring unit, and a starter that has a magnetic body and controls switching of the power supply by applying a magnetic field originating from the magnetic body to the power switch of the capsule-type medical device inside the container case, wherein the container case has an insertion/removal unit in which a space is formed where the magnetic body can be brought closer to the power switch and the starter is inserted/removed, and the insertion/removal unit and starter have a restriction unit for restricting rotation around an axis in an insertion/removal direction of the starter into/from the insertion/removal unit so that switching of the power supply is controlled only by an insertion/removal operation of the starter is provided. | 1. A power-supply starter apparatus for a capsule-type medical device, comprising: a container case internally retaining a capsule-type medical device having at least an intra-subject information acquiring unit and a power switch which switches power supply to each unit including the intra-subject information acquiring unit; anda starter having a magnetic body to control switching of the power supply by applying a magnetic field generated by the magnetic body to the power switch of the capsule-type medical device inside the container case, whereinthe container case has an insertion/removal unit in which a space is formed where the magnetic body can be brought closer to the power switch and the starter is inserted/removed, and the insertion/removal unit and the starter have a restriction unit for restricting rotation of the starter around an axis in an insertion/removal direction into/from the insertion/removal unit so that switching of the power supply is controlled only by an insertion/removal operation of the starter. 2. The power-supply starter apparatus for the capsule-type medical device according to claim 1, further comprising a latch circuit for providing toggle switching output by frequency dividing a switching signal of the power switch, wherein the switching of power supply to each unit including the intra-subject information acquiring unit is controlled by the toggle switching output from the latch circuit. 3. The power-supply starter apparatus for the capsule-type medical device according to claim 1, wherein the restriction unit includes guide grooves provided in the insertion/removal unit for guiding the starter in the insertion/removal direction and projections provided on the starter to engage with the guide groove. 4. The power-supply starter apparatus for the capsule-type medical device according to claim 3, wherein the power switch is a reed switch and is arranged so that a direction perpendicular to an axis in a longitudinal direction of the capsule-type medical device is a longitudinal direction of the reed switch,the starter is inserted and removed in the longitudinal direction of the capsule-type medical device,the magnetic body is arranged so that a magnetic field is applied to the reed switch from the longitudinal direction of the reed switch, andthe guide grooves are arranged at intervals of less than 90° around the axis in the insertion/removal direction. 5. The power-supply starter apparatus for the capsule-type medical device according to claim 4, wherein there are five or more guide grooves provided at equiangular intervals. 6. The power-supply starter apparatus for the capsule-type medical device according to claim 1, wherein the restriction unit restricts the rotation based on an inner cross sectional shape of the insertion/removal unit perpendicular to the insertion/removal direction and an outer cross sectional shape of the starter perpendicular to the insertion/removal direction. 7. The power-supply starter... | Olympus Medical Systems Corp. | A61B005/07
US08238996 | B2 | 2012-08-07 | Electrode array | 2007-12-05 | A sensor array apparatus for monitoring medical signals includes a flexible substrate adapted for positioning relative to the torso of a patient. The flexible substrate includes a central segment defining a central axis and is adapted to generally conform to an area extending along the sternum of a patient. The flexible substrate further includes an upper segment extending traversal across the central segment and adapted to generally conform to the chest area of a patient and a lower segment extending traversal across the central segment and adapted to generally conform to the abdominal area of the patient. The apparatus further includes a medical electrode disposed on at least one of the segments and a connector in electrical communication with the medical electrode and adapted to connect to an electronic monitoring system. | 1. A sensor array apparatus for monitoring medical signals, which comprises: a flexible substrate adapted for positioning relative to the torso of a patient, the flexible substrate including a central segment defining a central axis and adapted to generally conform to an area extending along the sternum of the patient, an upper segment extending at least to the central segment and adapted to generally conform to the chest area of the patient, and a lower segment extending bilaterally outwardly from the central segment, and an intermediate segment extending bilaterally outwardly from the central segment between the upper and lower segments;at least one medical electrode disposed on each of the segments, wherein more than one medical electrode is disposed on the lower segment on a common side of the central axis; anda connector in electrical communication with the medical electrodes and adapted to connect to an electronic monitoring system. 2. The sensor array apparatus according to claim 1 wherein each of the upper segment and the lower segment is adapted to releasably couple to at least one fastener strap. 3. The sensor array apparatus according to claim 1 including a first pair of fastener straps releasably coupled to a first end of each of the upper segment and the lower segment and adapted to releasably couple to a corresponding second pair of fastener straps releasably coupled to a corresponding second end of each of the upper segment and the lower segment. 4. The sensor array apparatus according to claim 3 wherein the fastener straps releasably coupled to the upper segment are adapted to at least partially circumscribe the neck area of the patient to releasably couple to each other generally about the upper back area of the patient and the fastener straps releasably coupled to the lower segment are adapted to at least partially circumscribe the abdominal area of the patient to releasably couple to each other generally about the lower back area of the patient. 5. The sensor array apparatus according to claim 1 including at least one reference electrode disposed on the central segment of the flexible substrate for positioning of the substrate relative to a specific location on the patient. 6. The sensor array apparatus according to claim 5 wherein the reference electrode is generally aligned with respect to the central axis. 7. The sensor array apparatus according to claim 6 wherein the medical electrodes disposed on the segments are a predetermined distance relative to the reference electrode when the flexible substrate is applied to the patient, whereby the predetermined distance for at least some of the medical electrodes is substantially the same. 8. The sensor array apparatus of claim 5 wherein the flexible substrate is generally symmetrically arranged about the central axis whereby each of the upper, central, and lower segments include at least one medical electrode disposed thereon on each side of the central axis. 9. The sensor... | Tyco Healthcare Group LP | A61B005/0408
US08116847 | B2 | 2012-02-14 | System and method for determining an optimal surgical trajectory | 2006-10-19 | A method and corresponding system for calculating an optimum surgical trajectory or path for displacing a surgical instrument through the interior of the body of a patient. Upon obtaining a volumetric scan of a patient, such as a CT scan, the surgeon can identify and assign weight values indicating a preference on whether an anatomical area be utilized in plotting an optimum instrument trajectory. Upon providing a starting and destination point for a surgical instrument, an optimum surgical trajectory can be determined in essentially real time and graphically presented to the surgeon by superimposing the proposed trajectory upon the patient's volumetric scan. Furthermore, the system and method is interactive, allowing the surgeon to deviate from the proposed optimum path if desired and choose another path. In response, the system will determine and present, in essentially real time, a new optimum trajectory based on the current location of the surgical instrument. | 1. An interactive method of determining an optimum surgical trajectory for displacing a flexible surgical instrument through the interior of a body of a patient, comprising the steps of: assigning weight values to one or more regions identified in a volumetric scan of a patient, the weight values indicating a degree of preference that a specified region be utilized to receive the flexible surgical instrument in calculating the optimum surgical trajectory;calculating the optimum surgical trajectory between every two non-adjacent regions identified in the volumetric scan of the patient;presenting the optimum surgical trajectory to a user on a display in response to identification of a starting region and a destination region within the volumetric scan of the patient;steering a distal end of the flexible surgical instrument in the interior of the body of a patient; andrevising the optimum surgical trajectory presented on the display, essentially in real time, in response to an indicated current position of the flexible surgical instrument changing as a result of user interaction. 2. The method according to claim 1, further comprising the step of preparing one or more matrices of values representing the optimum surgical trajectory between every two non-adjacent regions within the volumetric scan of the patient; and wherein the step of revising the optimum surgical trajectory presented to the user on the display in response to the indicated current position of the flexible surgical instrument includes referencing the indicated current position relative to the one or more prepared matrices. 3. The method according to claim 1, wherein the step of assigning weight values comprises application of a predetermined template containing a map indicating one or more regions and the assigned weight values for the regions. 4. The method according to claim 1, wherein the step of assigning weight values comprises the steps of manually identifying regions on the scan, and manually assigning a weight value to each identified region. 5. The method according to claim 1, further comprising the step of accounting for one or more operative constraints of the flexible surgical instrument in calculating the optimum surgical trajectory. 6. The method according to claim 5, further comprising the step of determining a minimum size of a bounding sphere that can encompass a region of the surgical instrument associated with the operative constraint from a smallest rigid segment disposed at the distal end of the flexible surgical instrument and its center of rotation. 7. The method according to claim 1, wherein the regions represent one of a smallest distinguishable unit of area and a smallest distinguishable unit of volume in the volumetric scan. 8. The method according to claim 7, further comprising the step of quantifying the regions of the volumetric scan with property values representing a measurable property of a tissue represented by each region, wherein the measurab... | Stryker Corporation | A61B008/00
US08100836 | B2 | 2012-01-24 | Augmented RIC model of respiratory systems | 2006-12-06 | The present invention generally relates to an apparatus and method analyzing the respiratory characteristics of a human respiratory system from impulse oscillometry data, through the use of a linear network of electrical components. The present invention offers an improved alternative to the RIC respiratory circuit model, with an addition of a peripheral resistance to account for the resistance presented by the respiratory system's small airways and of a capacitor to account for extrathoracic compliance. After air pressure and air flow measurements are obtained from the subject by performing Impulse Oscillometry System testing, a graphical representation of a mechanical impedance characteristic may be derived. This allows for the estimation and adjustment of parameter values of the linear network whose components correlate to the resistances, compliances and inertances inherent in the respiratory system. Additionally, the linear network of electrical components may be configured as a virtual network represented in graphical form wherein the parameter values are estimated and adjusted according to program instructions operating on a computer system. The linear network of electrical components serves to provide parametric means for detection, diagnosis and treatment of various pathologies in the human respiratory system. | 1. A respiratory impedance model for use in analyzing impulse oscillometry data for a human subject, comprising: a linear network of electrical components connected in series between first and second terminals, wherein the components have a first resistance, a first inductance and a first capacitance respectively corresponding to a central resistance of airways, a lung inertance and an alveoli compliance of the human subject's respiratory system;a second resistance component connected directly across the first capacitance component and corresponding to a peripheral resistance of alveoli in small airways of the human subject's lungs; anda second capacitance component connected between the first and second terminals corresponding to an extrathoracic compliance parameter of the human respiratory system. 2. The respiratory impedance model of claim 1, wherein the linear network is configured as an assembly of physical components supported on a frame. 3. The respiratory impedance model of claim 2, wherein each of the physical components is adjustable within a range of parameter values. 4. The respiratory impedance model of claim 1, wherein the first and second terminals are connectable to a signal generator and an instrument for measuring complex impedance. 5. The respiratory impedance model of claim 1, wherein the linear network is constructed using a computer program and is as a virtual network represented in graphical form, and wherein the computer operates using program instructions to estimate values of the resistance, inductance, and capacitance. 6. The respiratory impedance model of claim 1, wherein the linear network is constructed using a computer program and is configured as a virtual network represented in graphical form, and wherein the computer operates using program instructions to adjust values of the resistance, inductance, and capacitance. | Texas Christian University | A61B005/08
US08352020 | B2 | 2013-01-08 | Method for processing a series of cardiac rhythm signals (RR) and the use thereof for analysing a cardiac rhythm variability, in particular for assessing a patient's pain or stress | 2005-08-09 | The inventive method for processing an RR series comprises a plurality of (RR) samples representing time intervals (dti) between two successive heart beats or the inverse (1/dti) of said time intervals consists in selecting (N) (RRi) samples in a main time window having a predetermined length (n), in cutting said main window into (m) subwindows (Fj), in calculating an intermediate parameter (A1) for each subwindow (Fj) on the basis of the (RRi) samples contained in the subwindow (Fj) and in calculating a final parameter as a function of the intermediate parameters (Aj). The invention is used for analysing a cardiac rhythm variability, in particular for assessing a patient's pain or stress. | 1. A method for processing an RR series using a processing unit, the RR series consisting of a plurality of samples, each sample representing the time intervals separating two successive heart beats or the inverse of said time intervals, said method comprising: selecting samples in a main time window having a predetermined length of time;cutting said main window into subwindows;calculating an intermediary parameter for each subwindow on the basis of the samples contained in the subwindow; andcalculating a final parameter as a function of the intermediary parameters. 2. Method according to claim 1, wherein the final parameter is calculated by iteration, by shifting the main time window by a predetermined time interval less than the length of time of the main window. 3. Method according to claim 1, wherein each intermediary parameter is a function at least of the minima of the RR series in the subwindow when the samples of the series represent the time intervals separating two successive heart beats, or is a function at least of the maxima of the RR series in the subwindow when the samples of the series represent the inverse of the time intervals separating two successive heart beats. 4. Method according to claim 1, wherein the calculated value for the final parameter is proportional to the maximum value of the intermediary parameters. 5. Method according to claim 1, wherein the calculated value for the final parameter is proportional to the average value of the intermediary parameters. 6. Method according to claim 1, wherein, for the calculation of the intermediary parameters, an envelope is defined, linking the minimum points measured when the samples of the series represent the time intervals separating two successive heart beats, or linking the maximum points measured when the samples of the series represent the inverse of the time intervals separating two successive heart beats. 7. Method according to claim 6, wherein each intermediary parameter is a function of an area delimited by the envelope. 8. Method according to claim 1, wherein, prior to the calculation of the intermediary parameters, the RR series is filtered by means of a high-pass filter with a cut-off frequency superior or equal to 0.1 Hz. 9. Method according to claim 1, wherein, prior to the calculation of the intermediary parameters, in each subwindow, the samples of the RR series are normalised over the entire width of the main window. 10. A system for analysing the variability of a cardiac rhythm, said system comprising: means of acquiring an analogue cardiac signal;means of sampling said cardiac signal; andmeans of processing the sampled signal, designed to construct an RR series consisting of a plurality of samples, each sample representing the time intervals separating two successive heart beats or the inverse of said time intervals, wherein said processing means are furthermore designed to calculate automatically from the series at least one final parameter by sele... | Centre Hospitalier Regional Universitaire de Lille Uiversite de Droite Et de la Sante de Lille II | A61B005/0456
US20080091095 | A1 | 2008-04-17 | Analyte Monitoring Device And Methods Of Use | 2007-10-30 | An analyte monitor includes a sensor, a sensor control unit, and a display unit. The sensor has, for example, a substrate, a recessed channel formed in the substrate, and conductive material disposed in the recessed channel to form a working electrode. The sensor control unit typically has a housing adapted for placement on skin and is adapted to receive a portion of an electrochemical sensor. The sensor control unit also includes two or more conductive contacts disposed on the housing and configured for coupling to two or more contact pads on the sensor. A transmitter is disposed in the housing and coupled to the plurality of conductive contacts for transmitting data obtained using the sensor. The display unit has a receiver for receiving data transmitted by the transmitter of the sensor control unit and a display coupled to the receiver for displaying an indication of a level of an analyte. The analyte monitor may also be part of a drug delivery system to alter the level of the analyte based on the data obtained using the sensor. | 1. An analyte monitoring device comprising: an electrochemical sensor comprising a substrate, a working electrode, and at least one conductive trace disposed on the substrate, at least a portion of the electrochemical sensor being adapted for implantation and intimate contact with bodily fluid, the electrochemical sensor being configured and arranged to produce a signal representative of a level of an analyte in the bodily fluid; and a transmitter disposed on the substrate and operably coupled to the at least one conductive trace for transmitting a signal that is representative of the level of the analyte in the bodily fluid. | Abbott Diabetes Care, Inc. | A61B005/1468
US20080125647 | A1 | 2008-05-29 | Antenna System For Monitoring Of A Target Area | 2006-02-17 | The present invention relates to an antenna system (1, 101, 201, 301, 401, 501) for tracking of a position of a target area (33, 133, 233, 333, 433, 533) within a body (5, 105, 205, 305, 405, 505), comprising a first antenna device (3, 103, 203, 303, 403, 503) and a second antenna device (9, 109, 209, 309, 409, 509), at least said second antenna device (9, 109, 209, 309, 409, 509) is to be located outside said body (5, 105, 205, 305, 405, 505), wherein an interface region (13, 113, 213, 313, 413, 513) between said body (5, 105, 205, 305, 405, 505) and at least said second antenna device (9, 109, 209, 309, 409, 509) at least partially consist of a dielectric medium having a relative permittivity closer to the permittivity of material within the body (5, 105, 205, 305, 405, 505) than the permittivity of air. | 1. Antenna system for tracking of a position of an inserted object arranged relative to a target area within a body, said system is configured to detect the position of the inserted item and comprises a first antenna device and a second antenna device, at least said second antenna device is to be located outside said body, wherein an interface region between said body and at least said second antenna device at least partially consist of a dielectric medium having a relative permittivity closer to the permittivity of material within the body than the permittivity of air. 2. Antenna system according to claim 1, wherein said tracking of a position of a target area is achieved by arrangement of at least one communication channel between the first antenna device and the second antenna device. 3. Antenna system according to claim 1 wherein said interface region has a relative permittivity substantially equal to the permittivity of a boundary surface of the body. 4. Antenna system according to claim 1, wherein said interface region has a relative permittivity substantially equal to the permittivity of surface materials of the body. 5. Antenna system according to claim 1, wherein at least a portion of at least said second antenna device constitutes at least a portion of said interface region. 6. Antenna system according claim 1, wherein said at least second antenna device comprises at least one helical antenna device. 7. Antenna system according to claim 1, wherein at least said second antenna device at least partially consists of a dielectric medium having a relative permittivity substantially equal to the permittivity of said interface region. 8. Antenna system according to claim 1, wherein said interface region comprises at least one interface device, such as a pillow device, wherein said interface device, in use, is placeable between at least said second antenna device and said body. 9. Antenna system according to claim 8, wherein said interface device is substantially conformable for adoption of a shape essentially following a surface of said boundary surface of said body. 10. Antenna system according to claim 8, wherein said interface device is arranged to be filled up with or drained from a medium for adoption of its shape. 11. Antenna system according to claim 1, wherein said first antenna device is to be located within said body. 12. Antenna system according claim 1, wherein said inserted object is the first antenna device is arranged as an implantable transmitter fixable relative to said target area within the body. 13. Antenna system according to claim 1, wherein said first antenna device is to be located outside the body wherein an interface region between said body and said first antenna device at least partially consist of a dielectric medium having a relative permittivity closer to the permittivity of material within the body than the permittivity of air. 14. Antenna system according to claim 13, wherein said inserted object i... | Micropos Medical AB | A61B005/00
US20080108890 | A1 | 2008-05-08 | PHYSIOLOGICAL DATA MEASURING APPARATUS AND MEASURING STRIP | 2007-05-21 | A physiological data measuring apparatus and a measuring strip are disclosed. The apparatus includes a measuring body and a measuring strip. The measuring body reads, displays and records a physiological signal. The measuring strip has a containing space for accommodating the measuring body and includes conducting metals for measuring and transmitting the physiological signal to the measuring body, wherein the conducting metals constitute a set of paired conducting metals that are wrapped by a soft material of the measuring strip. The soft material forms the containing space and two wings, and a pair of conducting metals are disposed at the bottom of the containing space and penetrates through the soft material to form two contact points, and another pair of conducting metals is disposed at the two wings outside the containing space to form a third contact point. The strip includes at least one adhesive for attaching a live organism. | 1. A measuring strip, applied in a physiological data measuring apparatus, and said measuring strip comprising: at least one paired conducting metals; anda soft material for wrapping said paired conducting metals, and forming a containing space and at least two wings;wherein a pair of conducting metals of said paired conducting metals are disposed at the bottom of said containing space and penetrates through said soft material, and another pair of conducting metals are disposed at said wings outside said containing space. 2. The measuring strip of claim 1, wherein said containing space defined by said soft material is substantially in a square shape, and said wings formed at both corresponding sides and said bottom are on the same plane. 3. The measuring strip of claim 1, wherein said paired conducting metals form at least three contact points on said soft material. 4. The measuring strip of claim 1, wherein the measuring strip further comprising at least one conducting adhesive for adhering a live organism. 5. The measuring strip of claim 4, wherein said conducting adhesive is a replaceable conducting adhesive. 6. The measuring strip of claim 1, wherein said soft material is silicon. 7. The measuring strip of claim 1, wherein said conducting metal is chrome or stainless steel. 8. The measuring strip of claim 1, wherein said physiological data measuring apparatus measures an electrocardiographic signal, a temperature signal or both. 9. A physiological data measuring apparatus, comprising: a measuring body for reading, displaying and recording at least one physiological signal; anda measuring strip having a containing space for accommodating said measuring body, and including a plurality of conducting metals for measuring said physiological signal to be transmitted to said measuring body. 10. The physiological data measuring apparatus of claim 9, wherein said measuring body comprises two conducting metals contacted with said measuring strip for receiving said physiological signals. 11. The physiological data measuring apparatus of claim 9, wherein said measuring strip is made of a soft material for wrapping said conducting metals. 12. The physiological data measuring apparatus of claim 9, wherein said measuring strip is coated with at least one conducting adhesive for attaching a live organism. 13. The physiological data measuring apparatus of claim 12, wherein said conducting adhesive is a replaceable conducting adhesive. 14. The physiological data measuring apparatus of claim 11, wherein said soft material is silicon. 15. The physiological data measuring apparatus of claim 9, wherein said conducting metal is chrome or stainless steel. 16. The physiological data measuring apparatus of claim 9, wherein said physiological signal is an electrocardiographic signal, a temperature signal or both. | LEADTEK RESEARCH INC. | A61B005/04
US20080114576 | A1 | 2008-05-15 | Early Detection of Sepsis | 2005-12-09 | The invention describes a system and method for detecting early signs of infection and, in particular, for identifying individuals most likely to develop sepsis. Measurement of expression levels of particular combinations of cytokines and/or cellular activation markers, optionally combined with the use of predictive algorithms, allows a high degree of accuracy of prediction. The method is applicable in both civilian and military contexts. | 1. Method for screening a biological sample to detect early stages of infection, SIRS or sepsis comprising the steps of: a) detecting expression of a set of informative biomarkers by RT-PCR and/or detecting expression of a set of informative cell surface biomarkers by means of flow cytometry and/or monitoring a set of standard clinical measurementsb) analysing the results of detection by means of neural network or multivariate statistical analysisc) classifying said sample according to the likelihood and timing of the development of overt infection. 2. Method according to claim 1, wherein analysis of the results yields a prediction of a probability of clinical SIRS or sepsis developing. 3. Method according to claim 1, wherein analysis of the results yields a binary yes/no prediction of clinical SIRS or sepsis developing. 4. Method according to claim 2, wherein if the development of clinical SIRS or sepsis is predicted, the results are subjected to a second analysis to determine the likely timing and/or severity of the clinical disease. 5. Method according to claim 1 wherein the set of informative biomarkers the expression of which is detected by means of RT-PCR consists of at least 6 selected from the list consisting of FasL, MCP-1, TNFα, IL-1β, IL-6, IL-8, IL-10, INF-α and INF-γ 6. Method of claim 5 wherein the expression of at least 7 biomarkers is detected. 7. Method according to claim 1, wherein the set of informative cell surface biomarkers the expression of which is detected by means of flow cytometry consists of at least two selected from the list consisting of CD31, HLA-DR, CD54, CD11b, CD62L, CD 25, CD69 and CD80 and CD97 8. Method according to claim 1, wherein the standard clinical measurements analysed are selected from the list consisting of temperature, heart rate, total and differential white blood cell count (monocytes, lymphocytes, granulocytes, neutrophils), platelet count, serum creatinine, urea, lactate, base excess, pO2, HCO3−, and C-reactive protein. 9. Method of claim 1 wherein analysis is by means of multivariate statistical analysis comprising principle component analysis and/or discriminant function analysis. 10. Method of claim 9 wherein the multivariate statistical analysis comprises discriminant function analysis 11. Method of claim 1 wherein analysis is by means of neural network. 12. Method of claim 10 wherein the neural network is a multilayered perception neural network. 13. Method of claim 9, wherein the analysis is capable of correctly predicting clinical SIRS or sepsis in greater than 80% of cases. 14. System for screening a biological sample to detect early stages of infection, SIRS or sepsis comprising: a means of extracting and purifying RNA from cells in said sample, a thermal cycler or other means to amplify selected RNA sequences by means of reverse transcription polymerase chain reaction (RT-PCR), a means of detecting and quantifying the results of said RT-PCR, a computer-based neural network... | - | G06G007/48 A61B005/00
US20080081964 | A1 | 2008-04-03 | METHOD AND APPARATUS FOR DETERMINING HYPERHIDROSIS ZONES | 2007-10-01 | A method and an apparatus for determining hyperhidrosis zones of a patient. A flexible sheet carrying a moisture-indicating substance is provided. The moisture indicating substance indicates hyperhidrosis zones, when the moisture-indicating substance is placed against the skin of a patient. | 1. An apparatus for determining hyperhidrosis zones of a patient, comprising: a flexible sheet carrying a moisture-indicating substance, such that the moisture indicating substance indicates hyperhidrosis zones when the moisture-indicating substance is placed against the skin of a patient. 2. The apparatus of claim 1, wherein the flexible sheet includes an adhesive layer adapted to adhere to skin of a patient, the adhesive layer being positioned on a first side of the flexible sheet. 3. The apparatus of claim 2, wherein the moisture-indicating substance is carried by the adhesive layer. 4. The apparatus of claim 3, wherein the moisture-indicating substance is adhered to the adhesive layer. 5. The apparatus of claim 1, wherein the moisture-indicating substance comprises a starch iodine mixture. 6. The apparatus of claim 1, wherein the flexible sheet has a series of perforations to allow access to the skin through the flexible sheet by a marking instrument. 7. The apparatus of claim 2, wherein the first side is covered by a removable cover sheet, the removable cover protecting the moisture-indicating substance from undesired contact with moisture. 8. The apparatus of claim 7, wherein the flexible sheet has a flap to aid in handling the flexible sheet, the flap being free of the moisture indicating substance and adhesive. 9. An apparatus for determining hyperhidrosis zones of a patient, the apparatus comprising: a moisture-indicating substance comprising a first part and a second part, such that the first part and the second part combine and undergo a chemical reaction in the presence of moisture; a first flexible sheet having a first side, the first side carrying the first part of the moisture-indicating substance; a second flexible sheet having a first side and a second side, the second flexible sheet being permeable, the second flexible sheet carrying the second part of the moisture-indicating substance, the first side of the first flexible sheet being placed against the first side of the second flexible sheet, and the second side of the second flexible sheet is placed against the skin of the patient, such that moisture from the skin of the patient activates the first part and the second part of the moisture-indicating substance to indicate hyperhidrosis zones on the skin of the patient. 10. The apparatus of claim 9, wherein the first part of the moisture-indicating substance comprises one of iodine or starch, and the second part of the moisture-indicating substance comprises the other of iodine or starch. 11. The apparatus of claim 10, wherein the second flexible sheet comprises fabric that carries a dried solution of one of iodine and starch. 12. The apparatus of claim 11, wherein the first flexible sheet is attached to the second flexible sheet. 13. The apparatus of claim 12, wherein the first part of the moisture-indicating substance, carried on the first flexible sheet, and the second part of the moisture-indicating... | - | A61B005/00
US20080133141 | A1 | 2008-06-05 | Weighted Scoring Methods and Use Thereof in Screening | 2007-06-29 | The present invention relates among other things to methods for scoring one or more biomarkers in or associated with a test sample and determining a subject's risk of developing a medical condition. | 1. A method for scoring one or more markers in or associated with a test sample obtained from a subject, the method comprising the steps of: a. quantifying the amount of at least one marker in or associated with a test sample obtained from a subject, wherein the marker is a biomarker, a biometric parameter or a combination of a biomarker and a biometric parameter;b. comparing the amount of each marker quantified to a number of predetermined cutoffs for said marker, wherein the predetermined cutoffs are based on ROC curves,c. assigning a score for each marker based on the comparison in step b, wherein the score for each marker is calculated based on the specificity of the marker; andd. combining the assigned score for each marker from step c to come up with a total score for said subject. 2. A method for determining a subject's risk of developing a medical condition, the method comprising the steps of: a. quantifying the amount of at least one marker in or associated with a test sample obtained from said subject;b. comparing the amount of each marker quantified to a number of predetermined cutoffs for said marker and assigning a score for each marker based on said comparison;c. combining the assigned score for each marker quantified in step b to come up with a total score for said subject;d. comparing the total score determined in step c with a predetermined total score; ande. determining whether said subject has a risk of developing a medical condition based on the total score determined in step f. 3. The method of claim 2, wherein the marker is a biomarker, a biometric parameter or a combination of a biomarker and a biometric parameter. 4. The method of claim 2, wherein the predetermined cutoffs are based on ROC curves. 5. The method of claim 2, wherein the score for each marker is calculated based on the specificity of the marker. 6. The method of claim 2, wherein the medical condition is cardiovascular disease, renal or kidney disease, cancer, a neurological or neurodegenerative disease, an autoimmune disease, liver disease or injury or a metabolic disorder. 7. The method of claim 2, further comprising determining the stage of the medical condition based on the total score determined in step f. 8. A method for determining a subject's risk of developing a medical condition, the method comprising the steps of: a. quantifying the amount of at least one marker in or associated with a test sample obtained from said subject, wherein the marker is a biomarker, a biometric parameter or a combination of a biomarker and a biometric parameter;b. comparing the amount of each marker quantified to a number of predetermined cutoffs for said marker, wherein said predetermined cutoffs are based on ROC curves,c. assigning a score for each marker based on the comparison in step b wherein the score for each marker is calculated based on the specificity of the marker;d. combining the assigned score for each marker from step c to come up with a total score f... | - | G01N033/48 A61B005/00
US20080146913 | A1 | 2008-06-19 | THERMOCHROMIC DEVICES FOR VASCULAR ACCESS PROCEDURES | 2006-12-18 | A device for locating a venous structure of a patient includes a frame having a bottom surface and a top surface, an adhesive disposed on the bottom surface of the frame to allow the frame to be removably attached to skin or a patient, and one or more sections removably attached to the top surface of the frame. The sections are formed of a liquid crystal material that is sensitive to human skin temperature ranges. | 1. A device for locating a venous structure of a patient, comprising: a frame having a bottom surface and a top surface;an adhesive disposed on the bottom surface of the frame to allow the frame to be removably attached to skin or a patient; andone or more sections removably attached to the top surface of the frame, the one or more sections being formed of a liquid crystal material that is sensitive to human skin temperature ranges. 2. The device of claim 1 wherein the frame comprises a gauze material. 3. The device of claim 1 wherein the frame is formed in the shape of a rectangle. 4. The device of claim 1 wherein the one or more sections are strips of liquid crystal materials. 5. The device of claim 1 wherein the frame defines a central open area that allows access to the skin of the patient. 6. The device of claim 1, further comprising one or more strips of adhesive connected to the frame for securing a venous access device to the skin of the patient. 7. The device of claim 1 wherein the one or more sections comprises a plurality of sections. 8. A device for locating a venous structure of a patient, comprising: a frame having a bottom surface and a top surface;an adhesive disposed on the bottom surface of the frame to allow the frame to be removably attached to skin or a patient;a layer formed of a liquid crystal material attached to the top surface of the frame, the liquid crystal material being sensitive to human skin temperature ranges; andone or more end members connected to the frame for affixing a venous access device to the skin of the patient. 9. The device of claim 8 wherein the one or more end members comprise an adhesive material for adhering the venous access device to the skin of the patient. 10. The device of claim 8 wherein the one or more end members each comprise a first end connected to the frame. 11. The device of claim 8 wherein the one or more end members comprise two end members. 12. The device of claim 8 wherein the layer is removably attached to the tope surface of the frame. 13. The device of claim 12 wherein the layer is formed of a plurality of sections. 14. A method of locating a venous structure of a patient, comprising: placing a temperature indication device on the skin of the patient in proximity to a desired venous access site;using the indicated skin temperature provided by the temperature indication device to select a vein visualization device that is sensitive to a temperature range that includes the indicated skin temperature;placing the vein visualization device on the skin of the patient in proximity to the desired venous access site; andinserting a venous access device into a desired portion of the venous structure that is indicated on the vein visualization device. 15. The method of claim 14, further comprising: inducing blood flow to the venous structure. 16. The method of claim 15 wherein the step of inducing blood flow comprises having the patient squeeze a hand-held device. 17. The m... | MEDRAD, INC. | A61B005/15
US07826878 | B2 | 2010-11-02 | Optical tomography using independent component analysis for detection and localization of targets in turbid media | 2005-12-07 | Disclosed is a system and a method for detecting the presence of one or more objects in a turbid medium, the method including: illuminating at least a portion of the turbid medium with incident light having at least one wavelength which interacts with the one or more objects contained in the turbid medium differently than the incident light interacts with the turbid medium; measuring light that emerges from the turbid medium; and detecting and locating the one or more objects using Independent Component Analysis (ICA) of the emergent light from the turbid medium. The present invention is useful for medical applications, such as for finding and locating, a tumor(s) in body organs, or excised tissues. Moreover, the present invention can be used to locate objects in obscuring medium, such as, mines in shallow coastal water, a plane in fog, military targets under fog, smoke or cloud cover. | 1. A method for detecting a presence of one or more objects in a turbid medium, comprising: illuminating, by a light source, at least a portion of the turbid medium with incident light having at least one predetermined wavelength which interacts with the one or more objects contained in the turbid medium differently than the incident light interacts with the turbid medium;measuring, by one or more light detectors, light that emerges from the turbid medium;detecting and locating, by a processor, the one or more objects located within the turbid medium based on an Optical Imaging Independent Component Analysis (OPTICA) of the emergent light from the turbid medium; andextracting three-dimensional location information about the objects from the processor,wherein the incident light includes at least two different wavelengths, measurements are made at different wavelengths to obtain at least two signals Iλ1, and Iλ2, which are compared and correlated, and information about the one or more objects inside the turbid medium is extracted by processing the results of the comparison and correlation. 2. The method as claimed in claim 1, wherein, the light that emerges from the turbid medium has a same wavelength as the incident light, is detected using a light detector, and is analyzed using the OPTICA to determine independent components, and wherein a location of the one or more objects is obtained based on knowledge of the independent components. 3. The method as claimed in claim 1, wherein the light that emerges includes a plurality of wavelengths, at least one of the wavelengths being different from the at least one wavelength of the incident light. 4. The method as claimed in claim 2, wherein the light that emerges includes a plurality of wavelengths, at least one of the wavelengths being different from a wavelength of the incident light. 5. The method as claimed in claim 1, wherein the light source includes at least one of a light pulse, a continuous-wave light, an amplitude modulated light, and a laser light. 6. The method as claimed in claim 1, wherein the at least one wavelength includes wavelengths between 700 nm and 1500 nm. 7. The method as claimed in claim 1, wherein the at least one wavelength of the illuminating light includes wavelengths between 750 nm and 950 nm, and is produced by the laser selected from one of a Ti:sapphire laser, a dye laser, a semiconductor laser, and a solid-state laser. 8. The method as claimed in claim 1 wherein the at least one wavelength of the illuminating light includes wavelengths between 950 nm and 1150 nm, and is produced by the laser selected from one of a Nd:YAG laser, a semiconductor laser, and a solid-state laser. 9. The method as claimed in claim 1 wherein at least one wavelength of the illuminating light includes wavelengths between 1150 nm and 1500 nm, and is produced by the laser selected from one of a Cr4+-based laser, a semiconductor laser, and a color-center laser. 10. The method as claimed i... | Research Foundation of City University of New York | A61B005/00
US07383728 | B2 | 2008-06-10 | Orientation and motion sensing in athletic training systems, physical rehabilitation and evaluation systems, and hand-held devices | 2006-07-12 | Improved apparatus and methods of sensing or monitoring body orientation and motion and measuring range of motion (ROM) for use in athletic training and physical rehabilitation and evaluation. The apparatus includes a 3-axis sensor, at least one memory, and at least one processor, and is attachable to an object to be monitored. The 3-axis sensor senses a magnitude of tilt along each of a first, second, and third axis, the memory stores data representing the sensed magnitudes of tilt, and the processor processes the data stored in the memory. In one embodiment, the processor determines an angle between each of the first, second, and third axes and a horizontal plane, and selects the two axes corresponding to the two smallest angles between the three axes and the horizontal plane. The processor then generates an indication of the orientation of the object based upon the sensed magnitudes of tilt along the two selected axes. | 1. An apparatus for monitoring an orientation of an object in 3-dimensional space, said apparatus being mountable to said object, comprising: a 3-axis sensor configured to sense a magnitude of tilt along each of a first axis, a second axis, and a third axis;at least one memory operative to store data representative of the sensed magnitude of tilt along each of said first, second, and third axes; andat least one processor operative to process the data stored in said at least one memory, wherein said at least one processor is operative:to determine an angle between each of said first, second, and third axes and a horizontal plane;to select two of said first, second, and third axes corresponding to two smallest angles between said first, second, and third axes and the horizontal plane; andto generate an indication of the orientation of said object based upon the sensed magnitude of tilt along the two selected axes. 2. The apparatus of claim 1 wherein said 3-axis sensor includes at least one accelerometer, said 3-axis sensor being operative to measure a magnitude of an apparent gravity force along each of said first, second, and third axes. 3. The apparatus of claim 2 wherein said at least one processor is operative to monitor an acceleration of said object by monitoring the magnitude of said apparent gravity force. 4. The apparatus of claim 2wherein said first and second axes are disposed at a first specified angle to one another and define a first plane, said third axis being disposed at a second specified angle to the first plane;wherein each of said first and second specified angles is equal to 90°; andwherein said at least one processor is operative to determine a direction of said apparent gravity force using at least said first and second axes. 5. The apparatus of claim 2 wherein said at least one processor is operative to detect the presence of an acceleration of said object if the magnitude of said apparent gravity force is not equal to 1. 6. A method of monitoring an orientation of an object in 3-dimensional space, comprising the steps of: in a positioning step, positioning a housing including a 3-axis sensor against said object;in a sensing step, sensing, by said 3-axis sensor, a magnitude of tilt along a first axis, a second axis, and a third axis; andin a determining step, determining an angle between each of said first, second, and third axes and a horizontal plane;in a selecting step, selecting two of said first, second, and third axes corresponding to two smallest angles between said first, second, and third axes and the horizontal plane; andin a first generating step, generating an indication of the orientation of said object based upon the sensed magnitude of tilt along the two selected axes. 7. The method of claim 6 wherein said sensing step includes measuring, by said 3-axis sensor, a magnitude of an apparent gravity force along each of said first, second, and third axes. 8. The method of claim 7 further including the step ... | Ultimate Balance, Inc. | A61B005/22
US07630748 | B2 | 2009-12-08 | Method and system for providing analyte monitoring | 2006-10-25 | Methods and apparatuses for determining an analyte value are disclosed. | 1. A method, comprising: monitoring a data stream indicative of an analyte level;generating a noise-filtered signal associated with the data stream;detecting a presence of a signal dropout based on the noise filtered signal; andestimating, using a dropout compensator a noise filtered dropout compensated signal based on the noise filtered signal and the determination of the presence of the signal dropout;wherein generating the noise filtered signal is based on one or more previous noise filtered signals. 2. The method of claim 1 wherein generating the noise filtered signal includes generating one or more frequency-shaped signals based on the monitored data stream. 3. The method of claim 2 wherein generating the one or more frequency shaped signals include high pass filtering the monitored data stream. 4. The method of claim 1 further including outputting the noise filtered signal. 5. The method of claim 1 further including outputting the noise filtered dropout compensated signal. 6. The method of claim 1 further including generating a signal associated with detecting the presence of a signal dropout. 7. The method of claim 1 wherein the data stream is associated with a monitored analyte levels of a patient. | Abbott Diabetes Care Inc. | A61B005/05 A61B005/00
US07618369 | B2 | 2009-11-17 | Method and system for dynamically updating calibration parameters for an analyte sensor | 2006-10-02 | Methods and apparatuses including determining a calibration parameter associated with a detected analyte value, calibrating the analyte value based on the calibration parameter, and dynamically updating the calibration parameter are disclosed. Also provided are systems, kits, and computer program products. | 1. A computer implemented method, comprising: obtaining a reference data point at a first predetermined time determined based on an analyte sample from an in vitro test strip;receiving a first data at the first predetermined time from an analyte sensor in fluid contact with an interstitial fluid;calibrating the first data based on the reference data point using a processor;receiving a second data at a second predetermined time from the analyte sensor;updating the calibrated first data based on the second data; andcalibrating the second data. 2. The method of claim 1 wherein the reference data point includes a blood glucose value. 3. The method of claim 1 wherein the first predetermined time includes a calibration time associated with the calibration of one or more of the first data or the second data. 4. The method of claim 1 wherein the first data and the second data includes a respective one of a monitored analyte value. 5. The method of claim 1 wherein calibrating the first data includes: determining a first rate of change of the first data at the first predetermined time; andperforming a first lag compensation of the first data based on the first rate of change to generate a first lag compensated first data. 6. The method of claim 5 wherein calibrating the first data further includes: determining a first calibration parameter associated with the first data based on the reference data point and the first lag compensated first data; andgenerating a calibrated first data based on the first calibration parameter and the first lag compensated first data. 7. The method of claim 5 wherein updating the calibrated first data includes: determining a second rate of change of the first data at the first predetermined time based on the second data; andperforming a second lag compensation of the first data based on the second rate of change of the first data to generate a second lag compensated first data. 8. The method of claim 7 wherein calibrating the second data includes: determining a second calibration parameter associated with the first data based on the reference data point and the second lag compensated first data; andgenerating a calibrated second data based on the second calibration parameter and the second lag compensated first data. 9. A computer implemented method, comprising: determining a calibration parameter associated with a detected analyte value based from an analyte sensor in fluid contact with an interstitial fluid;calibrating the analyte value based on the calibration parameter to generate a calibrated analyte value using a processor; anddynamically updating the calibration parameter including updating the calibrated analyte value. 10. The method of claim 9 further including calibrating a second detected analyte value based on the dynamically updated calibration parameter. 11. The method of claim 9 wherein dynamically updating the calibration parameter includes: determining a rate of change of the detected analyte value; a... | Abbott Diabetes Care Inc. | A61B005/00
US07379769 | B2 | 2008-05-27 | Hybrid imaging method to monitor medical device delivery and patient support for use in the method | 2004-08-12 | This invention discloses a method and apparatus to deliver medical devices to targeted locations within human tissues using imaging data. The method enables the target location to be obtained from one imaging system, followed by the use of a second imaging system to verify the final position of the device. In particular, the invention discloses a method based on the initial identification of tissue targets using MR imaging, followed by the use of ultrasound imaging to verify and monitor accurate needle positioning. The invention can be used for acquiring biopsy samples to determine the grade and stage of cancer in various tissues including the brain, breast, abdomen, spine, liver, and kidney. The method is also useful for delivery of markers to a specific site to facilitate surgical removal of diseased tissue, or for the targeted delivery of applicators that destroy diseased tissues in-situ. | 1. An apparatus used in conjunction with imaging and intervention for supporting a patient and transporting the patient to an MR imaging system having a bore, the apparatus comprising: a transport stretcher including a wheeled base and a pedestal supported on the wheeled base, an upper surface of the pedestal being offset a distance above an upper surface of the wheeled base; and,a patient support structure, a portion of which is supported by the pedestal, the patient support structure being attached in a horizontally translatable relationship to the transport stretcher to allow the patient support structure to be movable into and out of the bore, and including a superior section and an inferior section, the inferior section being offset horizontally a distance from the superior section to define an opening therebetween, the inferior section being further connected to the superior section by arches lateral to, the opening of the patient support structure, wherein when the patient support is aligned on the transport stretcher, a portion of the patient support including the opening is projected from the pedestal to provide substantially unrestricted access to a body part of the patient retained in the patient support structure. 2. The apparatus of claim 1, wherein the arches connect the two sections together at lateral edges thereof. 3. The apparatus of claim 1, wherein the arches also curve inwardly to conform to the shape of the bore. 4. The apparatus of claim 3, wherein the arches connect together above the patient to form a generally semi-cylindrical structure. 5. The apparatus of claim 1, further including a compression device with compression plates attachable to and removable from the patient support structure when the patient is supported on the patient support structure. 6. The apparatus of claim 5, wherein the compression device includes multiple locking supports movable along linear guides in a medial-lateral direction for locking the compression plates in a desired position. 7. The apparatus of claim 5, wherein a compression plate comprises a fenestrated plate. 8. The apparatus of claim 5, wherein the compression plates are provided with at least one RF coil for MR imaging. 9. The apparatus of claim 8, wherein the compression plates are provided with at least one RE coil having a selected size corresponding to a size of body part being imaged. 10. The apparatus of claim 1, further including at least one RE coil attachable to and removable from the patient support structure when the patient is supported on the patient support structure. 11. The apparatus of claim 1, wherein the transport stretcher is dockable to the MR imaging system. 12. The apparatus of claim 1, wherein the transport stretcher includes a second pedestal and the portion of the patient support including the opening spans between the pedestal and the second pedestal. 13. The apparatus of claim 1, wherein the portion of the patient support structure including t... | Sunnybrook Health Sciences Center | A61B005/05 A47B013/00 A47B007/00
US07684842 | B2 | 2010-03-23 | System and method for preventing sensor misuse | 2006-09-29 | Embodiments of the present invention relate to a pulse oximetry sensor. The pulse oximetry sensor may comprise an emitter configured to transmit a signal into tissue, a detector configured to detect the signal, and a quality assurance component coupled to a first sensor component and second sensor component. The quality assurance component may be configured to break and disable the sensor upon separation of the first sensor component from the second sensor component. | 1. A pulse oximetry sensor, comprising: an emitter configured to transmit a signal into tissue;a detector configured to detect the signal; anda quality assurance component coupled to a first sensor component and second sensor component, the quality assurance component configured to break and disable the sensor upon separation of the first sensor component from the second sensor component, wherein the quality assurance component is interwoven with the first sensor component and the second sensor component. 2. The sensor of claim 1, wherein the quality assurance component comprises a trace. 3. The sensor of claim 1, wherein the quality assurance component comprises an information element. 4. The sensor of claim 1, wherein the quality assurance component comprises a memory. 5. The sensor of claim 1, wherein the quality assurance component comprises a resistor. 6. The sensor of claim 1, wherein the quality assurance component comprises a communication component configured to provide electrical communication with a monitor. 7. The sensor of claim 1, wherein the first and second sensor components are first and second sensor layers and the quality assurance component is disposed across the first and second layers. 8. The sensor of claim 1, wherein a portion of the quality assurance component couples to the second sensor component at an exposed location on the first sensor component, the exposed location defining an electrical breakpoint. 9. The sensor of claim 1, wherein the first and second sensor components are first and second sensor layers and the quality assurance component is interwoven with the first and second layers. 10. A method of assured quality operation of a pulse oximetry sensor, comprising: disabling the pulse oximetry sensor upon separation of a first sensor component and a second sensor component by breaking a quality assurance component that is interwoven with the first and second sensor components. 11. The method of claim 10, wherein breaking the quality assurance component comprises breaking a conductive trace to disable the pulse oximetry sensor. 12. The method of claim 10, wherein breaking the quality assurance component comprises breaking an information element to disable the pulse oximetry sensor. 13. The method of claim 10, wherein breaking the quality assurance component comprises breaking a memory to disable the pulse oximetry sensor. 14. The method of claim 10, wherein breaking the quality assurance component comprises breaking a resistor to disable the pulse oximetry sensor. 15. The method of claim 10, comprising breaking the quality assurance component proximate an electrical break point. 16. The method of claim 15, wherein breaking the quality assurance component proximate the electrical break point comprises breaking the quality assurance component proximate a junction between the first and second sensor components. 17. A method of manufacturing a quality assured pulse oximetry sensor, comprising: providi... | Nellcor Puritan Bennett LLC | A61B005/1455
US07379771 | B2 | 2008-05-27 | Conduction based automatic therapy selection | 2004-11-01 | A system comprising an implantable medical device includes a ventricular heart signal sensing circuit, a pacing therapy circuit, and a controller circuit coupled to the signal sensing circuit and the therapy circuit. The controller circuit is operable to detect a ventricular tachycardia heart rhythm from the cardiac signal, measure an amount of time the heart signal is one of inside or outside of an effective amplitude band, and initiate ATP therapy if the measured amount of time is less than a threshold amount of time. | 1. A method of using an implantable medical device (IMD) comprising: monitoring an electrogram signal providing a voltage versus time representation of a ventricular depolarization voltage amplitude in a heart of a patient, the electrogram obtained using an implantable electrode disposed on or near the heart;determining, using the IMD during and for a particular tachyarrhythmia episode, a signal baseline value of the electrogram signal specific to that particular tachyarrhythmia episode and an effective amplitude band around the signal baseline value;detecting a ventricular tachycardia (VT) heart rhythm using the electrical signal;measuring an amount of time an amplitude of the electrogram signal is one of inside or outside of the effective amplitude band;classifying, using the measured amount of time, whether the VT heart rhythm is anti-tachyarrhythmia pacing (ATP) terminable or whether the VT heart rhythm instead requires a defibrillation shock; andproviding ATP therapy if the tachycardia is deemed an ATP terminable rhythm, otherwise treating the tachycardia with a defibrillation shock. 2. The method of claim 1, wherein deeming that the ventricular tachycardia heart rhythm is an ATP terminable rhythm using the measured amount of time includes: comparing a fraction of time the electrogram signal is one of outside or inside of the effective amplitude band to a fraction threshold value; anddeeming that the ventricular tachycardia heart rhythm is an ATP terminable rhythm if the fraction of time is less than the fraction threshold value when outside the effective amplitude band time is used, or the fraction of time is greater than the fraction threshold value when inside the effective amplitude band time is used. 3. The method of claim 2, wherein the fraction threshold value is determined using a patient population. 4. The method of claim 2, wherein the fraction threshold value is determined using a profile of the patient. 5. The method of claim 1, wherein deeming that the ventricular tachycardia heart rhythm is an ATP terminable rhythm using the measured amount of time includes using the measured amount of time the electrogram signal is outside of the effective amplitude band and monitoring ventricular rate, or ventricular rate stability, or both. 6. The method of claim 5, wherein monitoring ventricular rate stability includes deeming that defibrillation shock should be used instead of the ATP therapy if a ventricular rate is unstable. 7. The method of claim 1, wherein measuring an amount of time includes measuring an amount of time the electrogram signal is outside of the effective amplitude band. 8. The method of claim 7, wherein determining the signal baseline value and the effective amplitude band of the electrogram signal includes: selecting a first candidate baseline value using a signal segment of N depolarizations, where N is a positive integer;determining a first number of times the electrogram signal crosses the first candidate bas... | Cardiac Pacemakers, Inc. | A61B005/046 A61B005/0464
US07383074 | B2 | 2008-06-03 | System and method for real-time localization for gated MR imaging | 2004-11-02 | A system and method for MR imaging is disclosed that includes displaying a series of MR images of an ROI in real-time and localizing a slice within the ROI. The method also includes using a parallel imaging technique to acquire gated MR data from the localized slice and reconstructing a prescribed fixed number of gated MR images of the localized slice. | 1. A computer readable storage medium having a computer program stored thereon and representing a set of instructions that, when executed by a computer of an MR apparatus, causes the computer to: perform a real-time acquisition of un-gated MR data from an ROI of an imaging subject;receive a selected region within the ROI for localized acquisition of gated MR data;acquire gated MR data from the selected region;automatically return to acquisition of un-gated MR data from the ROI after acquisition of the gated MR data; andreconstruct a prescribed fixed number of images from the gated MR data. 2. The computer readable storage medium of claim 1 wherein the computer is further caused to perform retrospective CINE interpolation and produce the prescribed fixed number of images for each R-R period of a measured cardiac cycle. 3. The computer readable storage medium of claim 1 wherein the computer is further caused to share contextual information associated with the un-gated MR data with the gated MR data. 4. The computer readable storage medium of claim 1 wherein the computer is further caused to acquire MR data from the region identified for localization within a single breath-hold. 5. The computer readable storage medium of claim 1 wherein the computer is further caused to acquire the gated MR data according to a CINE MRI process. 6. The computer readable storage medium of claim 1 wherein the gated MR data is synchronized to a cardiac cycle of an imaging subject. 7. An MRI apparatus comprising: means determining a coil sensitivity of the MRI apparatus;means for acquiring un-gated MR data from a ROI;means for interrupting the un-gated acquisition to acquire gated MR data for a selected FOV within the ROI;means for acquiring less than all data from a given slice to fill less than all k-space during a single R-R period; andmeans for determining data from the coil sensitivity and gated MR data to fill remaining k-space. 8. The MRI apparatus of claim 7 further comprising means for acquiring a prescribed fixed number of gated MR images for the selected FOV within the ROI during a single R-R period. 9. The MRI apparatus of claim 7 further comprising means for returning to acquisition of un-gated MR data from the ROI. | General Electric Company | A61B005/05
US07909770 | B2 | 2011-03-22 | Method for using a wireless pressure sensor to monitor pressure inside the human heart | 2007-07-03 | A method for measuring pressure within a heart includes the steps of: (1) providing a passive wireless pressure sensor having a characteristic impedance and a deflectable surface, the characteristic impedance changing in response to deflection of the deflectable surface; (2) inserting the sensor to a location within the body of a patient at which the sensor can detect pressure within the heart; (3) affixing the sensor relative to the heart; (4) interrogating the sensor with an electromagnetic field; (5) receiving a signal from the sensor corresponding to a sensed pressure; and (6) leaving the sensor in situ so that future pressure measurements can be made. | 1. A method for measuring pressure within a heart, comprising the steps of: providing a passive wireless pressure sensor having a characteristic impedance and a deflectable surface, the characteristic impedance changing in response to deflection of the deflectable surface;inserting the sensor into the body of a patient to a location proximate to the heart;affixing the sensor to the heart at a location on an exterior wall of the heart such that the deflectable surface of the sensor is located outside of the heart and in direct contact with the exterior wall of the heart;interrogating the sensor with an electromagnetic field;receiving a signal from the sensor corresponding to the characteristic impedance of the sensor, which corresponds to a sensed pressure; andleaving the sensor in situ so that future pressure measurements can be made. 2. The method of claim 1, wherein the step of affixing the sensor to the heart at a location on the exterior wall of the heart comprises the step of affixing the sensor to the heart at a location in the interatrial groove of the heart. 3. The method of claim 2, wherein the step of affixing the sensor to the heart at a location in the interatrial groove of the heart comprises the step of suturing the interatrial groove closed. 4. The method of claim 1, wherein the sensed pressure is within about a 1 mm Hg tolerance of the actual pressure within the heart. 5. The method of claim 1, wherein the ratio of values of Young's Modulus of the deflectable surface of the sensor and that of the biological material forming the exterior wall of the heart is at least about 100. | CardioMEMS, Inc. | A61B005/02
US08548568 | B2 | 2013-10-01 | Methods and apparatus for motion compensation | 2006-09-08 | A method includes fitting a motion map from a first imaging modality with a first FOV to a second imaging modality different from the first with a second FOV sized differently than the first FOV. | 1. A system comprising: a radiation source configured to emit radiation;a detector positioned to receive the radiation; anda computer coupled to the source and detector, the computer programmed to: acquire a first set of imaging data having a first field-of-view (FOV) via the radiation source and detector, the first set of imaging data comprising imaging data of a first object and of a second object;acquire a first set of motion data of the first object, wherein the first set of motion data comprises motion data of the first object acquired via a first imaging device having an imaging modality different from the modality of the radiation source and detector, and wherein the first set of motion data has a second FOV different from the first FOV;reconstruct an image, wherein the computer is programmed to: generate a second set of imaging data based on the first set of imaging data; andapply a coordinate transform to the second set of imaging data, the coordinate transform comprising motion vector data for voxels of the first object, motion vector data set to zero for voxels of a motion-free region of the second object, and motion vector data for voxels of a transition region of the second object located between the first object and the motion-free region of the second object. 2. The system of claim 1 further comprising: a rotatable gantry having the radiation source and the gantry mounted thereto;wherein computer is further programmed to cause rotation of the rotatable gantry;wherein the first imaging device is an ultrasound device; andwherein the first FOV is larger than the second FOV. 3. The system of claim 1 wherein the first set of motion data comprises cardiac motion data. 4. The system of claim 1 wherein the computer, in being programmed to generate the second set of imaging data, is programmed to: apply a row-wise fan-parallel rebinning to imaging data based on the first set of imaging data;apply a convolution filtering to imaging data based on the first set of imaging data;apply a cone beam reconstruction weighting to imaging data based on the first set of imaging data; andapply a backprojection to imaging data based on the first set of imaging data. 5. The system of claim 1 wherein the transition region of the second object corresponds to a region of the second object having motion therein caused by the first object. 6. The system of claim 1 wherein the computer, in being programmed to apply the coordinate transform comprising motion vector data for voxels of the transition region, is programmed to apply the coordinate transform comprising a function of motion data that monotonically deceases as a distance within the transition region increases away from the second object. 7. The system of claim 1 wherein the computer, in being programmed to apply the coordinate transform, is programmed to apply a coordinate transform given by:η->⁡(x,y,z,t)={ψ->⁡(x,y,z,t),(x,y,z)⋐Hw⁡(r)⁢ψ->⁡(x0,y0,z0,t),(x,y,z)⋐T0,otherwisewhere H is a heart region,... | General Electric Company | A61B005/05
US08663127 | B2 | 2014-03-04 | Method and device for determining a volume related to the lungs of a patient | 2005-04-07 | A device is directly or indirectly connectable to a patient for determining a volume related to the lungs of the patient. The device has an inspiration part through which a breathing gas passes towards the patient, and an expiration part through which the breathing gas passes away from the patient. The inspiration part has a mouthpiece for introducing a change of the gas composition in the breathing gas. The device implements a method for determining the volume with a detector being arranged in the expiration part that measures a measuring parameter which is dependent on the change in the gas composition, and with a calculation unit connected to the detector unit that determines the variation in the measuring parameter, and determines the volume from the determined variation. | 1. A method for determining a volume related to the lungs of a patient, comprising the steps of: supplying breathing gas to the lungs of a patient with an apparatus having an inspiration part, through which said breathing gas passes prior to introduction into the patient and an expiration part through which expired breathing gas from the patient passes, said lungs being ventilated with an alveolar flow, and exhibiting a functional residual capacity (FRC) that is a volume remaining in the lungs following a normal exhalation;in said inspiration part, initiating a change in gas composition of said breathing gas passing therethrough;in said expiration part, measuring a parameter that exhibits a variation dependent on said change in said gas composition of said breathing gas, and determining a time constant that characterizes said variation; andin a processor, determining said FRC of the lungs of the patient from a multiplication product consisting of a first multiplicand consisting of said alveolar flow and a second multiplicand consisting of said time constant. 2. A method as claimed in claim 1 wherein said expiration part comprises a measurement chamber, and wherein the step of measuring said parameter comprises emitting a series of acoustic pulses into said measurement chamber and measuring said parameter dependent on said series of acoustic pulses caused by said change in said gas composition. 3. A method as claimed in claim 2 comprising measuring time-of-flight of said acoustic pulses as said parameter. 4. A method as claimed in claim 1 comprising measuring a gas concentration of a component in the changed gas composition as said parameter. 5. A method as claimed in claim 1 comprising measuring a non-flow-dependent duration of heat radiation between two fixed points in said expiration part as said parameter. 6. A method as claimed in claim 1 comprising changing said gas composition in said inspiration part in steps. 7. A method as claimed in claim 1 comprising changing said gas composition in said inspiration part as a pulse change. 8. A method as claimed in claim 1 comprising determining said time constant from measurement of said parameter at correlated points in time during respective breathing cycles in a plurality of breathing cycles of the patient. 9. A method as claimed in claim 1, comprising measuring said parameter at only one point in time of a breathing cycle of the patient. 10. An apparatus for determining a volume related to the lungs of a patient, comprising: a breathing-assist device adapted to interact with a respirating patient to supply breathing gas to the lungs of the patient, said breathing-assist device having an inspiration part, through which said breathing gas passes prior to introduction into the patient, and an expiration part through which expired breathing gas from the patient passes, said lungs being ventilated with an alveolar flow, and exhibiting a functional residual capacity (FRC) that is a volume remai... | Maquet Critical Care AB | A61B005/08
US20080140119 | A1 | 2008-06-12 | Pacifier | 2006-12-12 | A baby pacifier having a base portion and an attached nipple portion, the pacifier being arranged to actuate an alarm if the pacifier has fallen out of the mouth of a baby using same, a detection circuit being substantially disposed in the base portion of the pacifier, the detection circuit including an interconnected heat sensor positioned inside the pacifier nipple, the detection circuit being arranged to generate a first signal on detecting a significant fall in the temperature measured by the heat sensor, an alarm transmission circuit being responsive to the first signal and in response to receipt thereof generating a second signal, the second signal being transmitted to and received by switching means supplying/cutting electric power to an alarm means. | 1. A baby pacifier having a base portion and an attached nipple portion, said pacifier being arranged to actuate an alarm if said pacifier has fallen out of the mouth of a baby using same, a detection circuit being substantially disposed in said base portion of said pacifier, said detection circuit including an interconnected heat sensor positioned inside the pacifier nipple, said detection circuit being arranged to generate a first signal on detecting a significant fall in the temperature measured by said heat sensor, an alarm transmission circuit being responsive to said first signal and in response to receipt thereof generating a second signal, said second signal being transmitted to and received by switching means supplying/cutting electric power to an alarm means. 2. The baby pacifier as claimed in claim 1, wherein said alarm means being remote of said pacifier. 3. The baby pacifier as claimed in claim 2, wherein an electric cable is arranged to carry said second signal from said alarm transmission circuit to said remote switching means. 4. The baby pacifier as claimed in claim 3, wherein said electric cable is arranged to also supply low voltage power for operation of the electric/electronic circuits disposed in said base portion of said pacifier. 5. The baby pacifier as claimed in claim 1, wherein said second signal is a radio-frequency signal which is transmitted by a circuit including a broadcast antenna disposed in said base portion of said pacifier, said RF signal being received by said switching means through a receiving antenna. 6. The baby pacifier as claimed in claim 1, wherein said second signal is an infra-red signal which is generated by said alarm transmission circuit signal and is received by said switching means disposed in sight of said pacifier. 7. The baby pacifier as claimed in claim 1, wherein said remote alarm is connectable to a baby crib. 8. The baby pacifier as claimed in claim 1, wherein said remote alarm is configured for wall suspension. 9. The baby pacifier as claimed in claim 1, wherein said alarm has an audible output. 10. The baby pacifier as claimed in claim 1, wherein said alarm has a visible output. 11. The baby pacifier as claimed in claim 1, wherein said alarm is ultrasound. 12. The baby pacifier as claimed in claim 1, wherein said base portion carries at least one button cell connected to supply power for operation of the electric/electronic circuits disposed in said base portion of said pacifier. 13. The baby pacifier as claimed in claim 1, wherein said detection circuit further includes a timing device and calculating means to determine whether the calculated rate of fall of temperature equals or exceeds the set rate of temperature fall to be expected when said pacifier falls out of the mouth of said baby, such rate of temperature change causing said detection circuit to generate said first signal. 14. The baby pacifier as claimed in claim 1, wherein said detection circuit further includes... | - | A61J017/00 A61B005/00
US20080125645 | A1 | 2008-05-29 | Device for nuclear magnetic resonance examination of intracorporal sections of the body | 2006-07-26 | Disclosed is a device for nuclear magnetic resonance examination of intracorporal sections of a person's body, the device having a coil arrangement which can be placed in immediate vicinity of an intracorporal section of the body which a stationary magnetic polarization field B0 and a radio-frequency alternating field penetrate. A coil arrangement is integrated in an encapsulated, self-sufficient unit having a shape and size that a person is able to swallow it and a transmitter unit, is connected to the coil arrangement which transmits induction signals coming from the coil arrangement wirelessly to an extracorporal receiving unit, which is integrated in the encapsulated self-sufficient unit. | 1. A device for nuclear magnetic resonance examination of intracorporal sections of a person's body, the device having a coil arrangement which can be placed in immediate vicinity of an intracorporal section of the body which is penetrated with a stationary magnetic polarization field and a radio-frequency alternating field, wherein the coil arrangement is integrated in an encapsulated, unit having a shape and size to permit swallowing by a person, anda transmitter unit is connected to the coil arrangement which transmits induction signals coming from the coil arrangement wirelessly to an extracorporal receiving unit which is integrated in the encapsulated self-sufficient unit. 2. The device according to claim 1, wherein the stationary magnetic polarization field and the radio-frequency alternating field can be generated by a tomography scanner. 3. The device according to claim 1, wherein the encapsulated unit is made of a biocompatible material. 4. The device according to claim 1 comprising: wherein a magnetic-field-sensitive positioning unit which, due to interaction with an externally predominating electrostatic or electrodynamic field, subjects the encapsulated unit to three-dimensionally aligning torques. 5. The device according to claim 4, wherein the magnetic-field-sensitive positioning unit is one of an inductance, a permanent magnet or a magnetisizable unit. 6. The device according to claim 5, wherein a magnetic-field-sensitive positioning unit is provided at at least three spatially separate sites inside the encapsulated unit. 7. The device according to claim 1, comprising: an overheating protection device provided for preventing overheating of the coil. 8. A use of the device according to claim 1 for nuclear magnetic resonance examination of a person's gastro-intestinal tract comprising: swallowing the encapsulated unit which after being swallowed, permits intracorporal nuclear magnetic imaging in the course of natural peristalsis. 9. The device according to claim 1, wherein the encapsulated unit is made of a biocompatible material. 10. The device according to claim 2 comprising: wherein a magnetic-field-sensitive positioning unit which, due to interaction with an externally predominating electrostatic or electrodynamic field, subjects the encapsulated unit to three-dimensionally aligning torques. 11. The device according to claim 3 comprising: wherein a magnetic-field-sensitive positioning unit which, due to interaction with an externally predominating electrostatic or electrodynamic field, subjects the encapsulated unit to three-dimensionally aligning torques. 12. The device according to claim 9 comprising: wherein a magnetic-field-sensitive positioning unit which, due to interaction with an externally predominating electrostatic or electrodynamic field, subjects the encapsulated unit to three-dimensionally aligning torques. 13. The device according to claim 10, wherein the magnetic-field-sensitive positioning unit is one... | - | A61B005/055
US20080097178 | A1 | 2008-04-24 | WIRELESS, INTERNET-BASED, MEDICAL DIAGNOSTIC SYSTEM | 2007-10-31 | A system for monitoring a patient's vital signs that features a vital-sign monitor including sensors for measuring from the patient at least one of the following vital-sign data: O2 saturation, blood pressure, electro-cardiogram, respirator rate, and blood glucose level. The system also includes a global positioning system that determines location-based data. A wireless transmitter, in electrical contact with the vital-sign monitor and global positioning system, receives the vital-sign and location-based data and wirelessly transmits these data through a conventional wireless network. A gateway software piece receives and processes the data from the wireless network and stores these data in a computer memory associated with a database software piece. The system also includes an Internet-based user interface that displays the vital sign data for both individual patients and care-providers. | 1-30. (canceled) 31. A system for monitoring a patient, comprising: a blood-pressure monitor that measures O2 saturation data from the patient; a processor, in wired or unwired electrical contact with the monitor, that receives and processes the O2 saturation data to determine blood pressure; and a wireless transmitter configured to receive blood pressure data and transmit this information through a wireless network. 32. A system for monitoring a patient, comprising: a blood-pressure monitor integrated into a finger or wrist-worn unit comprising a sensor that measures data characterizing O2 saturation and blood pressure from the patient; a processor, in wired or unwired electrical contact with the monitor, that receives and processes the O2 saturation and blood pressure data; and a wireless transmitter configured to receive the O2 saturation and blood pressure data from the processor and transmit these data through a wireless network. | TRIAGE DATA NETWORKS | A61B005/02 A61B005/145
US20080114218 | A1 | 2008-05-15 | CONDITION IMPROVEMENT ADVISOR | 2007-11-08 | A condition improvement advisor for monitoring a condition related to the user and improving the monitored condition. The condition improvement advisor includes a sensor unit for detecting the monitored condition and outputting data representing the user's present state when carried by the user. A present state determination circuit determines from the data representing the user's present state whether or not the user's present state should be improved. When determining that the user's present state should be improved, the present state determination circuit generates advice indicating an item that would improve the present state. An output device outputs the advice generated by the present state determination circuit in a form understandable to a human. | 1. A condition improvement advisor for monitoring a condition related to a user carrying the condition improvement advisor and improving the monitored condition, the condition improvement advisor comprising: a sensor unit for detecting the monitored condition and outputting data representing the user's present state when carried by the user;a present state determination circuit for determining from the data representing the user's present state whether or not the user's present state should be improved, wherein when determining that the user's present state should be improved, the present state determination circuit generates advice indicating an item that would improve the present state; andan output device for outputting the advice generated by the present state determination circuit in a form understandable to a human. 2. The condition improvement advisor according to claim 1, wherein the advice includes a message indicating a specific action that should be taken by a person provided with the advice to improve the user's present state. 3. The condition improvement advisor according to claim 1, wherein the present state determination circuit generates a message indicating a condition that needs improvement as determined by the present state determination circuit and a specific action that should be taken by a person provided with the advice to improve the user's present state. 4. The condition improvement advisor according to claim 1, wherein after generation of the advice, when determining with the data representing the user's present state from the sensor unit that the user's present state no longer needs to be improved, the present state determination circuit stops generating the advice. 5. The condition improvement advisor according to claim 4, wherein after generation of the advice, when determining with the data representing the user's present state from the sensor unit that the user's present state no longer needs to be improved, the present state determination circuit generates a message updating the user's present state and stops generating the advice. 6. The condition improvement advisor according to claim 5, wherein the present state determination circuit generates a message indicating a new action that should be taken by a person provided with the message corresponding to the user's updated present state and output the message indicating the new action through the output device. 7. The condition improvement advisor according to claim 1, wherein: the advice includes a visual message and an audible message; andthe output device includes a display for showing the visual message and a speaker for issuing the audible message. | KABUSHIKI KAISHA TOKAI RIKA DENKI SEISAKUSHO | A61B005/00
US20080154141 | A1 | 2008-06-26 | Intravascular Flow Sensor | 2006-12-26 | Disclosed herein, among other things, are intravascular flow sensors and related methods. In an embodiment, the invention includes an intravascular flow sensor including a strain gauge and a positioning element configured to be expandable from a first diameter to a second diameter. In an embodiment, the invention includes an intravascular flow sensor including a deflection member configured to be positioned within a lumen defined by a tissue wall, the deflection member including a flexible shaft and a shaft tip; and a positioning member configured to prevent the shaft tip from contacting the tissue wall. In an embodiment, the invention includes an implantable medical device including a pulse generator and an intravascular flow sensor in communication with the pulse generator, the intravascular flow sensor including a strain gauge. Other aspects and embodiments are provided herein. | 1. An intravascular flow sensor comprising: a strain gauge; anda positioning element operably connected to the strain gauge, the positioning element configured to be expandable from a first diameter to a second diameter, the second diameter larger than the first diameter. 2. The intravascular flow sensor of claim 1, the strain gauge comprising an optical strain gauge. 3. The intravascular flow sensor of claim 1, the strain gauge comprising an electrical strain gauge. 4. The intravascular flow sensor of claim 1, the strain gauge coated with an agent to inhibit the growth of tissue thereon. 5. The intravascular flow sensor of claim 1, the positioning element comprising a cylinder, the cylinder comprising a mesh. 6. The intravascular flow sensor of claim 1, the positioning element comprising a stent. 7. The intravascular flow sensor of claim 1, the positioning element comprising a loop of material. 8. The intravascular flow sensor of claim 7, the loop configured to expand to the diameter of a vascular lumen in which the loop is disposed. 9. The intravascular flow sensor of claim 7, at least two points of the loop configured to contact a wall of a vascular lumen. 10. The intravascular flow sensor of claim 7, a portion of the loop coated with an agent to enhance the growth of tissue. 11. An intravascular flow sensor comprising: a deflection member configured to be positioned within a lumen defined by a tissue wall, the deflection member comprising a flexible shaft and a shaft tip, the deflection member configured to generate a signal corresponding to flexion of the flexible shaft; anda positioning member configured to engage the tissue wall and prevent the shaft tip from contacting the tissue wall. 12. The intravascular flow sensor of claim 11, the positioning member comprising a loop of material. 13. The intravascular flow sensor of claim 11, the positioning member comprising a cylinder. 14. The intravascular flow sensor of claim 11, the positioning member configured to expand in diameter to engage the tissue wall. 15. The intravascular flow sensor of claim 11, further comprising a drag-modifier attached to the shaft tip, the drag-modifier configured to reduce the generation of eddy-currents by the flow sensor. 16. The intravascular flow sensor of claim 11, the intravascular flow sensor further comprising a conductor for transferring the signal from the deflection member to an implantable cardiac rhythm management device. 17. The intravascular flow sensor of claim 11, the signal comprising an optical signal. 18. The intravascular flow sensor of claim 11, the signal comprising an electrical signal. 19. An implantable medical device comprising: a pulse generator; andan intravascular flow sensor in communication with the pulse generator, the intravascular flow sensor comprising a strain gauge. 20. The implantable medical device of claim 19, the intravascular flow sensor defining an enclosed volume. 21. An intravascular flow sensor co... | CARDIAC PACEMAKERS, INC. | A61B005/026
US20080133016 | A1 | 2008-06-05 | Spinal arthroplasty device compatible with neural integrity monitoring | 2006-11-30 | A prosthetic implant is disclosed that includes at least one electrode mounted on an outside surface of the prosthetic implant and a connection terminal electrically connected with the electrode. A surgical instrument having a gripping member is used to selectively grip the prosthetic implant. The gripping member includes at least one connector oriented to be connected with the connection terminal of the prosthetic implant when the gripping member is secured to the prosthetic implant. An electrical stimulation signal generator is connected with the surgical instrument for providing electrical stimulation signals to the electrodes of the prosthetic implant thereby allowing a surgeon to neurologically monitor the implantation procedure. | 1. An arthroplasty implant, comprising: a first member having an upper surface, a longitudinal side surface, and a lower surface;a first electrode positioned on an outside portion of said longitudinal side surface of said first member oriented in an insertion direction of said arthroplasty implant; anda connection terminal housed within said first member and electrically connected with said first electrode. 2. The arthroplasty implant of claim 1, further comprising a second member having a second upper surface, a second longitudinal side surface, and an upper surface. 3. The arthroplasty implant of claim 2, wherein said second member includes a second electrode positioned on an outside portion of said longitudinal side surface and a connection terminal electrically connected with said second electrode. 4. The arthroplasty implant of claim 3, wherein said second member includes a projection protruding upwardly from said upper surface. 5. The arthroplasty implant of claim 4, wherein said first member includes a recess in said lower surface, wherein said projection of said second member is pivotally positioned in said recess of said first member. 6. The arthroplasty implant of claim 1, wherein said first electrode is connected with said connection terminal with an insulated wire positioned within an aperture located inside said first member. 7. The arthroplasty implant of claim 6, wherein said electrode, said insulated wire, and said connection terminal are removably positioned in said first member through said aperture. 8. The arthroplasty implant of claim 1, wherein said member is formed from a biocompatible polymer. 9. The arthroplasty implant of claim 1, wherein said first member is formed from a metallic material. 10. An arthroplasty system, comprising: a prosthetic implant having an electrode mounted on an outside surface of said prosthetic implant and a connection terminal connected with said electrode;a surgical instrument having a gripping member for selectively gripping said prosthetic implant, wherein said gripping member includes at least one connector oriented to be connected with said connection terminal of said prosthetic implant when said gripping member is secured to said prosthetic implant; andan electrical stimulation signal generator connected with said surgical instrument for providing electrical stimulation signals to said electrodes. 11. The arthroplasty system of claim 10, wherein said surgical instrument includes a stimulator switch for selectively providing said electrical stimulation signals to said electrodes. 12. The arthroplasty system of claim 10, wherein said connection terminal and said electrode are removably associated with said prosthetic implant. 13. The arthroplasty system of claim 10, further comprising a control unit for controlling said electrical stimulation signal generator. 14. The arthroplasty system of claim 10, wherein at least one surface of said prosthetic implant is coated with a bone gr... | Warsaw Orthopedic, Inc. | A61F002/44 A61B017/58 A61B005/00
US07392074 | B2 | 2008-06-24 | Sensor system with memory and method of using same | 2005-01-21 | A method of using an oximeter sensor assembly including the steps of detecting light from a light emitting element and storing digital data in a memory associated with the sensor assembly. The stored digital data includes coefficients for use by an oximeter monitor coupled to the sensor assembly to calculate data from the detected light, wherein the coefficients represent a combination of different sensor-specific characteristics, application-specific characteristics, and patient-specific characteristics. Control means including means for processing received information signals in accordance with the equation in response to received coefficients to determine blood oxygen levels is provided. | 1. A physiologic signal processing method comprising: emitting light from a light emitting element on a sensor;detecting light with a light detecting element on the sensor;storing information on a memory on the sensor, said information including coefficients used to determine physiologic measurements based upon light signals received from the light detecting element, said coefficients being derived as a combination of different sensor-specific characteristics, application-specific characteristics, and patient-specific characteristics, said information also including an equation for use to compute a physiologic parameter;determining a preprocessed signal at a remote monitor said preprocessed signal being derived from an electrical signal from the light detecting element;communicating said preprocessed signal from said monitor to said sensor; andwith a processor on said sensor, determining said physiologic measurements based upon the preprocessed signal, the coefficients and the equation information. 2. The physiologic signal method of claim 1 wherein the preprocessed signal includes information relating to an amplitude of a detected light signal. 3. The physiologic signal method of claim 2 wherein the preprocessed signal includes a red light amplitude and an infrared light amplitude. 4. The physiologic signal method of claim 2 wherein the preprocessed signal includes time derivatives of a received red light signal or infrared light signal or both. 5. The physiologic signal method of claim 1 wherein the physiologic measurements are blood oxygen levels. 6. The method of claim 1 wherein the different sensor-specific characteristics include one or more of: light emitting element characteristics, light detecting element characteristics, sensor pressure, sensor type, sensor color and sensor materials of construction. 7. The method of claim 1 wherein the different application-specific characteristics include one or more of: location of sensor upon the patient during use, alignment of the sensor relative to the patient during use, sensor displacement during use, sensor temperature during use, and the effects from external light sources. 8. The method of claim 1 wherein the different patient-specific characteristics include one or more of: age, gender, medical conditions of patient, skin color, and patient species information. | Nonin Medical, Inc. | A61B005/1455
US07366556 | B2 | 2008-04-29 | Dual electrode system for a continuous analyte sensor | 2006-10-04 | Disclosed herein are systems and methods for a continuous analyte sensor, such as a continuous glucose sensor. One such system utilizes first and second working electrodes to measure additional analyte or non-analyte related signal. Such measurements may provide a background and/or sensitivity measurement(s) for use in processing sensor data and may be used to trigger events such as digital filtering of data or suspending display of data. | 1. An analyte sensor configured for insertion into a host for measuring an analyte in the host, the sensor comprising: a first working electrode comprising a first electroactive surface disposed beneath an active enzymatic portion of a membrane;a second working electrode comprising a second electroactive surface disposed beneath an inactive-enzymatic or non-enzymatic portion of a membrane; andan electrical insulator located between the first working electrode and the second working electrode, wherein the sensor comprises a physical diffusion barrier configured to structurally block a substantial amount of diffusion of at least one of an analyte and a co-analyte between the first electroactive surface and the second eleetroactive surface by a structure that protrudes from a plane that intersects both the first electroactive surface and the second eleetroactive surface, wherein the structure that protrudes comprises the electrical insulator and/or an electrode. 2. The sensor of claim 1, wherein the structure that protrudes comprises the insulator. 3. The sensor of claim 1, wherein the structure that protrudes comprises a reference electrode. 4. The sensor of claim 1, wherein the sensor is a glucose sensor, and wherein the diffusion barrier is configured to substantially block diffusion of at least one of glucose and hydrogen peroxide between the first eleetroactive surface and the second electroactive surface. 5. The sensor of claim 1, further comprising at least one of a reference electrode and a counter electrode. 6. The sensor of claim 5, wherein the reference electrode or the counter electrode, together with the first working electrode, the second working electrode and the insulator, integrally form at least a portion of the sensor. 7. The sensor of claim 5, wherein the reference electrode or the counter electrode is located at a position remote from the first electroactive surface and the second electroactive surface. 8. The sensor of claim 5, wherein a surface area of the electro active surface of the reference electrode or the counter electrode is at least six times a surface area of at least one of the first electroactive surface and the second cleetroactive surface. 9. The sensor of claim 1, wherein the sensor is configured for implantation into the host. 10. The sensor of claim 9, wherein the sensor is configured for subcutaneous implantation in a tissue of the host. 11. The sensor of claim 9, wherein the sensor is configured for indwelling in a blood stream of the host. 12. The sensor of claim 1, wherein the sensor substantially continuously measures an analyte concentration in the host. 13. The sensor of claim 1, wherein the analyte sensor comprises a glucose sensor and wherein the first working electrode is configured to generate a first signal associated with glucose and non-glucose related electroactive compounds, the glucose and non-glucose related electroactive compounds having a first oxidation potential. 14. The sens... | DexCom, Inc. | A61B005/00 A61B005/05
US07465273 | B2 | 2008-12-16 | Method for monitoring pre-eclamptic patients | 2007-11-30 | A system and method for monitoring and estimating the blood pressure of a pregnant patient that modifies the blood pressure estimating algorithm when the patient is pre-eclamptic. The level of carbon monoxide within a patient's bloodstream or exhaled breath can be analyzed to determine whether a pregnant patient is pre-eclamptic. After the patient has been diagnosed as pre-eclamptic, the NIBP monitoring system adjusts its algorithm for estimating the patient's blood pressure to compensate for the physical changes that occur in the patient during pre-eclampsia. The adjusted blood pressure estimates calculated by the NIBP monitoring system can be calculated using different adjustment techniques and methods and are displayed on the NIBP monitor. | 1. A method of enhancing the operation of a non-invasive blood pressure (NIBP) monitor having a blood pressure cuff selectively inflatable and deflatable to determine at least a systolic pressure, a mean arterial pressure and a diastolic pressure for a patient, the method comprising the steps of: receiving an indication that the patient is pregnant at the NIBP monitor;receiving an indication that the patient is pre-eclamptic at the NIBP monitor;adjusting at least the determined systolic pressure and the determined diastolic pressure to compensate for the effects of pre-eclampsia; anddisplaying the adjusted blood pressure estimates. 2. The method of claim 1 further comprising the steps of: receiving an indication of the carbon monoxide level in the blood of the patient at the NIBP monitor; anddetermining whether the patient is pre-eclamptic based upon the carbon monoxide level. 3. The method of claim 2 further comprising the steps of: positioning a carbon monoxide detection device on the patient to detect the level of carbon monoxide in the patient's blood;generating a signal related to the carbon monoxide level; andreceiving the signal at the NIBP monitor. 4. The method of claim 3 wherein the carbon monoxide detection device is a pulse oximeter that detects the carboxyhemoglobin (COHb) level in the patient's blood. 5. The method of claim 3 wherein the carbon monoxide detection device detects the level of carbon monoxide in the patient's expired breath. 6. The method of claim 1 wherein the step of adjusting the blood pressure estimates includes: increasing the estimated systolic pressure by a first offset value when the patient is pre-eclamptic; andincreasing the estimated diastolic pressure by a second offset value when the patient is pre-eclamptic. 7. The method of claim 1 wherein the step of adjusting the blood pressure estimates includes: adjusting the ratio of the systolic pressure from an estimated mean arterial pressure when the patient is pre-eclamptic; andadjusting the ratio of the diastolic pressure from the mean arterial pressure when the patient is pre-eclamptic. 8. A method of enhancing the operation of a non-invasive blood pressure (NIBP) monitor having a blood pressure cuff selectively inflatable and deflatable to determine at least a systolic pressure, a mean arterial pressure and a diastolic pressure for a patient, the method comprising the steps of: receiving an indication that the patient is pre-eclamptic at the NIBP monitor;adjusting at least the determined systolic pressure and the determined diastolic pressure to compensate for the effects of pre-eclampsia; anddisplaying the adjusted systolic and diastolic pressure estimates. 9. The method of claim 8 wherein the step of adjusting the blood pressure estimates includes: increasing the estimated systolic pressure by a first offset value when the patient is pre-eclamptic; andincreasing the estimated diastolic pressure by a second offset value when the patient is pre-eclam... | The General Electric Company | A61B005/02 A61B005/08 A61B005/00
US07372274 | B2 | 2008-05-13 | Methods and devices configured for dissolving hyperpolarised solid material with a solvent within a cryostat for NMR analyses | 2001-11-02 | The present invention relates to devices and method for dissolving solid polarised material while retaining a high level of polarisation. In an embodiment of the present invention a material is polarised in a strong magnetic field in a cryostat 2 and then brought into solution while still inside the cryostat 2. | 1. A device configured for polarising a solid material and dissolving such a solid polarised material in a solvent wherein said device comprises a cryostat (2) configured to receive a sample-retaining container and configured for retaining a sample of the solid material and comprising magnetic field generating means (5) and means (3a-3c) for polarising the solid material, wherein said device further comprises means for dissolving the solid polarised material (14, 15) in said solvent in said sample-retaining container (9) while said sample-retaining container is inside said cryostat (2). 2. A device in accordance with claim 1, further comprising means for extracting and transporting said polarised material, said means for extracting and transporting said polarised material being configured to transport said polarised material in solution from said sample-retaining container (9) inside said cryostat to a unit for dissolved polarised material (15) arranged outside said cryostat. 3. A device in accordance with claim 2, wherein said means for extracting and transporting said polarised material is further configured to transport solvent to said sample-retaining container (9) positionable inside said cryostat. 4. A device in accordance with claim 1, wherein the loss of polarisation during dissolving of said polarised solid material is less than 99%. 5. A device in accordance with claim 1, wherein the loss of polarisation during dissolving of said polarised solid material is less than 90%. 6. A device in accordance with claim 1, wherein the loss of polarisation during dissolving of said polarised solid material is less than 10%. 7. A device in accordance with claim 2, wherein said unit for dissolved polarised material (15) is provided with agitating, stirring or mixing means (17, 19). 8. A device in accordance with claim 1, wherein said device further comprises a dynamic nuclear polarisation system. 9. A device for nuclear magnetic resonance analysis comprising the device of claim 1 and nuclear magnetic resonance analysis coils (31-31 ″). 10. A method for producing a solution containing a dissolved polarised material, said method comprising the steps of: introducing into a cryostat (2) of a device according to claim 1 a solid material in a sample-retaining container (9);polarising said solid material inside said cryostat (2) of said device; anddissolving said polarised material in said sample-retaining container (9) in a solvent while still inside of said cryostat (2) of said device. 11. A method in accordance with claim 10, wherein the loss of polarisation of said polarised solid material during said dissolving step is less than 99%. 12. A method in accordance with claim 10, wherein the loss of polarisation of said polarised solid material during said dissolving step is less than 90%. 13. A method in accordance with claim 10, wherein the loss of polarisation of said polarised solid material during said dissolving step is less than 10%. 14. ... | GE Healthcare AS | G01V003/00 A61B005/055
US07386462 | B2 | 2008-06-10 | Integration of radiology information into an application service provider DICOM image archive and/or web based viewer | 2001-03-16 | A preferred embodiment of the present invention provides a method and apparatus for integration of radiology information into an Application Server Provider DICOM Image Archive and/or Web Based Viewer. A preferred embodiment includes a medical information source that includes medical information in a medical information format, a medical image source that includes medical images in a medical image format, a data center for storing medical images and medical information in at least one format, and an interface for transmitting images and medical information between the medical information source and the medical image source and the data center. In a preferred embodiment, the interface simultaneously transmits both medical images and medical information in different formats. | 1. A medical information system, said system comprising: a medical information source, said medical information source providing medical information in a medical information format;a medical image source, said medical image source providing medical images in a medical image format;an interface unit adapted to receive said medical information, wherein said interface unit is adapted to automatically translate said medical information into a medical image format-compatible format in response to receiving said medical information, wherein said interface unit is adapted to receive said medical image, wherein said interface unit is adapted to automatically create associated medical data including at least one of a link to said medical information and said medical information in said medical image format-compatible format associated with at least one of a link to said medical image and said medical image in response to automatically translating said medical information, and transmitting said associated medical data, said medical image and medical information associated for transmission as associated medical data in said medical-image format compatible format based on a common identification element; anda data center receiving said associated medical data and storing for later retrieval said associated medical data including at least one of a link to said medical information and said medical information associated with at least one of a link to said medical image and said medical image. 2. The system of claim 1, wherein said data center comprises an archive for storing medical images and medical information. 3. The system of claim 1, wherein said data center comprises a viewer for allowing access to medical images and medical information. 4. The system of claim 1, wherein said medical image source comprises a picture archiving and communications system. 5. The system of claim 1, wherein said medical information source comprises a hospital information system. 6. The system of claim 1, wherein said medical information source comprises a radiology information system. 7. The system of claim 1, wherein said data center comprises an application service provider. 8. The system of claim 1, wherein said data center further comprises an external access interface for allowing users to access medical images and medical information at said data center. 9. The system of claim 1, wherein said medical information comprises radiology information. 10. The system of claim 1, wherein said interface comprises a broker for translating said medical information format. 11. The system of claim 10, wherein said broker translates from Health Level Seven format to Structured Query Language format. 12. The system of claim 1, wherein said data center comprises a web server for allowing access to medical images and medical information via at least one web browser. 13. The system of claim 1, wherein said data center comprises a DICOM viewing workstation for allowing access ... | GE Medical Systems Global Technology Company, LLC | G06Q010/00 G06Q050/00 A61B005/00 G06F019/00
US07822175 | B2 | 2010-10-26 | Portable orthovoltage radiotherapy | 2007-08-03 | A portable orthovoltage radiotherapy system is described that is configured to deliver a therapeutic dose of radiation to a target structure in a patient. In some embodiments, inflammatory ocular disorders are treated, specifically macular degeneration. In some embodiments, the ocular structures are placed in a global coordinate system based on ocular imaging. In some embodiments, the ocular structures inside the global coordinate system lead to direction of an automated positioning system that is directed based on the ocular structures within the coordinate system. | 1. A method, of applying radiation to a patient's eye, comprising: obtaining imaging data of at least a portion of the eye;identifying, based on the imaging data, a location of the macula of the eye;identifying a first location of a fiducial marker located in or on the eye;mapping a location of the macula, relative to the first location of the fiducial marker, in a coordinate system, thereby producing a mapped macula location in the coordinate system;positioning, based on the mapped macula location, a radiation source that applies radiation to the macula;emitting the radiation from the positioned radiation source to the macula; andpositioning a contact lens, that contacts the sclera of the eye and that comprises the fiducial marker, on the eye. 2. A method, of applying radiation to a patient's eye, comprising: obtaining imaging data of at least a portion of the eye;identifying, based on the imaging data, a location of the macula of the eye;identifying a first location of a fiducial marker located in or on the eye;mapping a location of the macula, relative to the first location of the fiducial marker, in a coordinate system, thereby producing a mapped macula location in the coordinate system;positioning, based on the mapped macula location, a radiation source that applies radiation to the macula;emitting the radiation from the positioned radiation source to the macula; andpositioning a contact lens, that contacts the cornea of the eye and that comprises the fiducial marker, on the eye. 3. The method of claim 1, further comprising collimating the emitted radiation to a radiation beam having a cross-sectional width of less than about 6 mm. 4. The method of claim 1, further comprising repositioning the radiation source based on a movement of the fiducial marker to a second location of the fiducial marker. 5. The method of claim 1, further comprising, after mapping the location of the macula, detecting a movement of the eye. 6. The method of claim 5, further comprising determining a relative relationship between a new location of the macula and the mapped macula location in the coordinate system after the detecting of the eye movement. 7. The method of claim 1, further comprising emitting the radiation toward a region of drusen in the eye. 8. The method of claim 1, wherein the emitting the radiation comprises emitting an x-ray beam. 9. The method of claim 8, further comprising applying at least one additional radiation beam to the macula. 10. The method of claim 9, wherein the x-ray beam and the at least one additional radiation beam are applied simultaneously. 11. The method of claim 1, wherein the imaging data is obtained with at least one of computed tomography, magnetic resonance imaging, optical coherence tomography, and positron emission tomography. 12. The method of claim 2, further comprising collimating the emitted radiation to a radiation beam having a cross-sectional width of less than about 6 mm. 13. The method of claim 2, furt... | Oraya Therapeutics, Inc. | A61N005/10 G21K005/08 A61B006/00
US07371214 | B2 | 2008-05-13 | Vital sign display device and method thereof | 2003-08-26 | A vital sign display device and method which allows a vital sign to be checked easily is provided. A vital sign item name is displayed at the center of a circle radar (50). The circle part of the circle radar (50) is colored in gray, for example, at the beginning of the measurement. An indication point moves clockwise in the circle radar (50) as the measurement time proceeds. Green is displayed while VPCs (ventricular premature contractions) do not occur, and red is displayed when VPCs occur. | 1. A vital sign display device for displaying a vital sign, comprising: means for obtaining a biological signal;means for determining whether a living body condition represented by the biological signal is abnormal or not, which is based on the obtained biological signal; andmeans for displaying a vital sign obtained from the biological signal, the vital sign showing determination results from the determining means, wherein the vital sign shows in a circular shaped time series configuration whether the living body condition represented by the biological signal is abnormal or not. 2. The device according to claim 1, wherein the vital sign is displayed so as to follow a circular shape according to the time series of the vital sign. 3. The device according to claim 1, further comprising means for selecting display styles, wherein an entire display period corresponding to a scheduled measurement period. 4. The device according to claim 1, further comprising means for displaying an item name of vital sign, wherein the vital sign item name displaying means displays the item name by relating the item name to the displayed vital sign. 5. The device according to claim 1, wherein a display style of vital sign is changed to another style when the abnormal condition occurs. 6. The device according to claim 1, wherein the vital sign is at least one of VPC (ventricular premature contraction), HR (heart rate), QT interval, and SpO2 value (oxygen saturation in blood). 7. A vital sign display device in accordance with claim 1, wherein the circular shape is a shape around which one can make a circuit. 8. A vital sign display device in accordance with claim 1, wherein the circular shape is one selected from a loop shape, ring shape, circle shape, round shape, oval shape, doughnut shape, annular shape and polygonal shape formed by straight lines, curves or a combination of straight lines and curves. 9. A computer readable medium having stored thereon a computer program for a vital sign display device that displays a vital sign, wherein the program is implemented in a computer and capable of causing the computer to perform: means for obtaining a biological signal;means for determining whether a living body condition represented by the biological signal is abnormal or not, which is based on the obtained biological signal; andmeans for displaying a vital sign obtained from the biological signal, the vital sign showing determination results from the determining means, wherein the vital sign shows in a circular shaped time series configuration whether the living body condition represented by the biological signal is abnormal or riot. 10. A computer readable medium in accordance with claim 9, wherein the circular shape is a shape around which one can make a circuit. 11. A computer readable medium accordance with claim 9, wherein the circular shape is one selected from a loop shape, ring shape, circle shape, round shape, oval shape, doughnut shape, annular shape ... | Dainippon Sumitomo Pharma Co., Ltd. | A61B005/00
US07355688 | B2 | 2008-04-08 | Optical probe for optical imaging system | 2005-09-08 | Methods and apparatus for monitoring oxygen saturation levels in tissue are disclosed. According to one aspect of the present invention, a sensor arrangement for use in an optical imaging system includes a first source structure, a second source structure, and a detector arrangement. The first source structure provides a first beam of light and the second source structure provides a second beam of light. The detector arrangement includes detector structures that have centerpoints, and receives the first and second beams of light after the first and second beams of light are reflected off of an external surface. The detector arrangement is arranged to define a first axis that passes through the centerpoint of each detector structure, and a distance from a centerpoint of the first source structure to the first axis is not equal to a distance from a centerpoint of the second source structure to the first axis. | 1. A device comprising: a first source structure, the first source structure being positioned to provide a first beam of light;a second source structure, the second source structure being positioned to provide a second beam of light, anda detector arrangement including a plurality of detector structures, the detector arrangement being positioned to receive the first beam of light after the first beam of light has been transmitted through a tissue, and to receive the second beam of light after the second beam of light has been transmitted through the tissue,wherein the detector arrangement is arranged to define a first axis that passes through a centerpoint of each of the detector structures, a centerpoint of the first source structure to the first axis defines a first line segment, a centerpoint of the second source structure to the first axis defines a second line segment, which is parallel to the first line segment, and lengths of the first and second line segments are not equal. 2. The device of claim 1 wherein the first source structure comprises a first optical cable coupled to a first light source, and the second source structure comprises a second optical cable coupled to a second light source. 3. The device of claim 1 wherein the plurality of detector structures comprises a plurality of optical detector cables coupled to a plurality of photodetectors. 4. A medical device system comprising the device of claim 1 wherein the device is a probe. 5. The device of claim 1 wherein a difference in length between the first line segment and the second line segment is at least approximately 0.03 millimeters. 6. The device of claim 1 wherein the first source structure has a diameter of approximately one millimeter, the second source structure has a diameter of approximately one millimeter, and each detector structure of the plurality of detector structures has a diameter of approximately one millimeter. 7. The device of claim 1 wherein the first line segment has a length of approximately 0.020 millimeters, and the second line segment has a length of approximately 0.24 millimeters. 8. The device of claim 1 wherein the tissue comprises human tissue. 9. A device comprising: a first source structure, the first source structure being positioned to provide a first beam of light;a second source structure, the second source structure being positioned to provide a second beam of light; anda detector arrangement, including a plurality of detector structures, each comprising optical fiber, the detector arrangement being positioned to receive the first beam of light after the first beam of light has been transmitted through a tissue, and to receive the second beam of light after the second beam of light has been transmitted through the tissue,wherein the first source structure, the second source structure, a first detector structure, and a second detector structure define vertices of a convex quadrilateral,a first side of the quadrilateral between the fir... | ViOptix, Inc. | G01J001/42 G01N021/47 A61B005/00
US07364547 | B2 | 2008-04-29 | Use of external respiratory therapy device to detect cardiac electrical activity | 2004-08-19 | Methods and systems provide an integrated approach to respiratory and cardiac monitoring, diagnosis and/or therapy. A medical system includes one or more cardiac electrodes coupled to an external respiratory therapy device. The cardiac electrodes sense cardiac electrical activity that is used to generate an electrocardiogram (ECG) signal. Cardiac events, such as arrhythmia, myocardial infarction and/or ischemia, may be detected based on the sensed cardiac electrical activity. | 1. A medical system, comprising: one or more sensors coupled to an external respiratory therapy device, the one or more sensors configured to sense electrical activity of a heart and to generate a cardiac electrical signal based on the sensed electrical activity; andthe external respiratory therapy device comprising: a cardiac event detector coupled to the one or more sensors and configured to diagnose one or more cardiac disorders based on the sensed electrical activity;a respiratory event detector configured to detect respiratory events; andan event processor configured to compare the cardiac disorders and the respiratory events. 2. The medical system of claim 1, wherein the one or more sensors are mechanically coupled to an external respiratory therapy mask assembly. 3. The medical system of claim 1, wherein the cardiac event detector is disposed within a housing of the external respiratory therapy device. 4. The medical system of claim 1, wherein the one or more sensors are communicatively coupled to the cardiac event detector through a wireless communication link. 5. The medical system of claim 1, wherein the cardiac event detector is configured to detect myocardial ischemia. 6. The medical system of claim 1, wherein the cardiac event detector is configured to detect myocardial infarction. 7. The medical system of claim 1, wherein the cardiac event detector is configured to detect arrhythmia. 8. The medical system of claim 1, further comprising an alarm unit coupled to the cardiac event detector, the alarm unit configured to generate an alarm responsive to the detection of the one or more cardiac disorders. 9. The medical system of claim 1, further comprising a display unit coupled to the cardiac event detector and configured to display information about the cardiac disorders. 10. The medical system of claim 1, wherein the respiratory event detector is configured to detect one or more disordered respiratory events. 11. The medical system of claim 10, wherein the event processor is configured to detect relationships between the cardiac disorders and the respiratory events. 12. A method, comprising: sensing cardiac electrical activity using one or more cardiac electrodes coupled to an external respiratory therapy device, the therapy device delivering external respiratory therapy to a patient; anddiagnosing one or more cardiac disorders based on the sensed cardiac electrical activitydetecting respiratory events; andcomparing the cardiac disorders and the respiratory events, wherein diagnosing the cardiac disorders, detecting the respiratory events and comparing the cardiac disorders and the respiratory events is performed by the external respiratory therapy device. 13. The method of claim 12, wherein diagnosing the cardiac disorders based on the sensed cardiac electrical activity comprises detecting arrhythmia. 14. The method of claim 12, further comprising: controlling respiratory therapy delivered by the respiratory therapy devic... | Cardiac Pacemakers, Inc. | A61B005/0205
US07356366 | B2 | 2008-04-08 | Device for monitoring fluid status | 2004-08-02 | A technique for determining a patient's hematocrit by an electrical impedance measurement is described. An implantable device may be configured to utilize the technique in order to assess a cardiac patient's fluid status. In order to determine the hematocrit, the electrical impedance of the blood is measured and mapped by a mapping function to a corresponding hematocrit value. | 1. A device, comprising: an exciter for outputting an excitation current waveform and impressing a current field between a pair of excitation current electrodes;voltage sensing circuitry for sensing a voltage difference signal between a pair of voltage sense electrodes disposed in a patient's blood and in the current field; and,a controller interfaced to the voltage sensing circuitry which is programmed to estimate the patient's hematocrit from the voltage difference signal with a mapping function that maps a capacitance value derived from the voltage difference signal to a hematocrit value. 2. The device of claim 1 further comprising a lead which incorporates the excitation current electrodes and the voltage sense electrodes, wherein the voltage sense electrodes are located between the excitation current electrodes. 3. The device of claim 1 wherein the controller is programmed to estimate the patient's hematocrit with a mapping function which maps the amplitude of the voltage difference signal to a hematocrit value. 4. The device of claim 1 wherein the controller is programmed to derive a capacitance value from the voltage difference signal by deriving a resistance value from the voltage difference signal at a first excitation frequency and measuring a phase angle between the excitation current waveform and the voltage difference signal at a second excitation frequency. 5. The device of claim 1 wherein the controller is programmed to derive a capacitance value from the voltage difference signal by deriving a resistance value from the voltage difference signal at a first excitation frequency and measuring the amplitude of the voltage difference signal at a second excitation frequency. 6. The device of claim 1 further comprising means for measuring a resistivity of the patient's plasma and wherein the controller is programmed to estimate the patient's hematocrit with a mapping function which maps the amplitude of the voltage difference signal and the resistivity of the patient's plasma to a hematocrit value. 7. The device of claim 1 wherein the controller is programmed to periodically estimate the patient's hematocrit which is stored and trended over time. 8. The device of claim 1 wherein the controller is programmed to compare the estimated hematocrit value with a specified limit range and set an alarm flag if the estimated hematocrit value is out of the specified limit range. 9. The device of claim 8 wherein the controller is programmed to transmit an alarm message to a remote monitoring device if the alarm flag is set. 10. A method for monitoring the fluid status of a patient, comprising: outputting an excitation current waveform and impressing a current field between a pair of excitation current electrodes;sensing a voltage difference signal between a pair of voltage sense electrodes disposed in the patient's blood and in the current field; and,estimating the patient's hematocrit from the voltage difference signal with a mapping funct... | Cardiac Pacemakers, Inc. | A61B005/00
US07371217 | B2 | 2008-05-13 | Device for the non-invasive measurement of blood glucose concentration by millimeter waves and method thereof | 2005-06-17 | A device and method for the non-invasive measurement of blood glucose concentrations by millimeter waves. The device includes a millimeter wave generator; a TE10 mode rectangular waveguide transmitting a millimeter wave generated by the millimeter wave generator; and a plane parallel plate chosen to yield a minimal point of the power reflection coefficient of the millimeter wave incident to and reflected from the dielectric object under test via the TE10 mode rectangular waveguide and the plane parallel plate. The device also includes power detectors detecting the powers of the incident wave generated by the millimeter wave generator and the reflected wave from the dielectric object via the plane parallel plate; a temperature sensor measuring a temperature of the dielectric object; and a reader reading the minimum power reflection coefficient and a corresponding frequency from the incident and reflected wave detected by the power detectors. | 1. A device for a non-invasive measurement of blood glucose concentrations by millimeter waves, the device comprising: a millimeter wave generator which creates an electromagnetic wave in a specified frequency band;a TE10 mode rectangular waveguide which transmits a millimeter wave generated by the millimeter wave generator;a plane parallel plate which has a refractive index and a thickness determined to yield a minimal power reflection coefficient of the electromagnetic wave in the specified frequency band and which is installed at an end of the TE10 mode rectangular waveguide to be positioned at a front end of a dielectric object under test;power detectors which detect the powers of an incident wave generated by the millimeter wave generator and a reflected wave from the dielectric object through the plane parallel plate;a temperature sensor which measures a temperature of the dielectric object; anda reader which reads the minimum power reflection coefficient and a corresponding frequency of the reflected wave from the powers of the incident and reflected waves detected by the power detectors. 2. The device of claim 1, wherein the refractive index of the plane parallel plate is defined by the following equation:n2=n3+k32n3-1wherein n2 denotes the refractive index of the plane parallel plate, n3 denotes an approximate refractive index of the dielectric object, and k3 denotes an approximate absorption rate of the dielectric object. 3. The device of claim 1, wherein the thickness of the plane parallel plate is defined by the following equation:h2=(2⁢s+1)⁢c4⁢n2⁢fm-arctan⁡(2⁢n2⁢k3n32+k32-n22)⁢c4⁢π⁢⁢n2⁢fmwherein h2 denotes the thickness of the plane parallel plate, s denotes an arbitrary integer, c denotes a speed of light in a free space, n2 denotes the refractive index of the plane parallel plate, fm denotes a frequency in which a minimum reflection condition occurs, and k3 denotes an approximate absorption rate of the dielectric object. 4. The device of claim 1, wherein a complex refractive index n3+ik3 of the dielectric object obtained from the minimum power reflection coefficient and the corresponding frequency measured by the reader is defined by the following equation:n3=P+P2-Qk3=r232⁡(n2+n3)2-(n2-n3)21-r232wherein n2 denotes the refractive index of the plane parallel plate, n3 denotes the refractive index of the dielectric object, k3 denotes the absorption rate of the dielectric object, r23 denotes a reflection coefficient at an interface between the plane parallel plate and the dielectric object,P=(1+B2)⁢(1-C2)⁢n2(1-C)2+B2⁡(1+C)2,⁢Q=(1+B2)⁢(1-C2)2⁢n22(1-C)2+B2⁡(1+C)2,⁢B=tan⁡[(2⁢s+1)⁢π-4⁢π⁢⁢n2⁢h2⁢fmc],andC=[r12+Rm1+r12⁢Rm]2⁢exp⁡(8⁢π⁢⁢fm⁢k2⁢h2c). 5. A non-invasive measurement method of a blood glucose concentration by millimeter waves, the method comprising: installing a plane parallel plate, of which a refractive index and thickness are chosen to yield a minimal point of a power reflection coefficient in a specified frequency band, at an ... | Samsung Electronics Co., Ltd. | A61B005/00
US08280470 | B2 | 2012-10-02 | Analyte sensor method and apparatus | 2007-11-05 | The invention generally relates to systems, methods, and apparatuses for an analyte sensor. In one aspect, an analyte sensing device comprises a sensor body member including at least one nanopore and an optical conduit in optical communication with the sensor body member. The optical conduit transmits optical energy to the sensor body member and receives reflected optical energy back from the sensor body member. A photodetector is optically coupled to the optical conduit to determine an optical parameter from the reflected optical energy. | 1. An analyte sensing device comprising: a. a sensor body member including at least one nanopore;b. an optical conduit in optical communication with the sensor body member, the optical conduit transmits optical energy to the sensor body member and receives reflected optical energy back from the sensor body member; andc. a photodetector optically coupled to the optical conduit to determine an optical parameter from the reflected optical energy,wherein the photodetector is optically coupled to an optical coherence tomography instrument and the optical parameter is correlated with a refractive index of the analyte. 2. The analyte sensing device of claim 1, wherein the sensor body member includes a reflective surface at the distal end of the sensor body element in optical communication with the optical conduit and the optical conduit includes a reflective surface at the distal end of the optical conduit. 3. The analyte sensing device of claim 1, wherein the optical coherence tomography instrument comprises: a. a light source;b. a polarization maintaining reference path;c. a polarization maintaining sample path optically aligned with the optical conduit; andd. a polarization maintaining detection path optically aligned with the photodetector, wherein the detection path, the source path, and the reference path are each optically connected to a path coupler. 4. The analyte sensing device of claim 1, wherein the nanopore is at least 300 nanometers. 5. The analyte sensing device of claim 3, wherein the optical coherence tomography instrument is phase sensitive to measure the change in optical path length. 6. The analyte sensing device of claim 3, wherein the optical coherence tomography instrument is polarization sensitive. 7. The analyte sensing device of claim 3, wherein the sensor body element is optically coupled with at least one faraday rotator and the optical coherence tomography instrument is polarization sensitive to measure circular birefringence. 8. The analyte sensing device of claim 3, wherein the optical coherence tomography is phase and polarization sensitive. 9. The analyte sensing device of claim 1, wherein the sensor body member is operationally coupled to a catheter. 10. The analyte sensing device of claim 1, wherein the sensor body member is substantially coated with a surfactant. 11. The analyte sensing device of claim 1 wherein the at least one nanopore are a plurality of nanopores. 12. The analyte sensing device of claim 11, wherein the nanopores are asymmetrical. 13. The analyte sensing device of claim 11, wherein an optical pathlength of the light reflected from the nanopores and a polarization state of light reflected from the nanopores determine the analyte concentration in the nanopores. 14. The analyte sensing device of claim 11, wherein the nanopores are substantially parallel to one another. 15. A method for obtaining optical measurements of an analyte comprising the steps of: optically coupling a sensor body e... | Volcano Corporation | A61B005/1455
US07979112 | B2 | 2011-07-12 | Reconstruction of a surface electrocardiogram based upon an endocardial electrogram | 2007-11-05 | The reconstruction of a surface electrocardiogram based upon an endocardial electrogram. This method includes: (a) acquisition (10) of a plurality of endocardial electrogram signals (EGM) through a plurality of endocardial leads defined based upon endocardial electrodes; (b) calculation (12), by combining the endocardial electrogram (EGM) signals acquired at step (a), of the corresponding endocardial vectogram (VGM); (c) angular resealing (14) of the orthonormalized mark of the endocardial vectogram (VGM) with that of the surface vectocardiogram (VCG); (d) estimation (16), based upon the endocardial vectogram (VGM) calculated at step (b), of a reconstructed surface vectocardiogram (VCGreconstructed), and (e) calculation (18) of the surface electrocardiogram (ECG) corresponding to said reconstructed surface vectocardiogram (VCGreconstructed). | 1. A process for processing signals representative of cardiac myocardium depolarization potentials, said signals being collected by a plurality of endocardial electrodes of an active implantable medical device including an implantable pacemaker, device for resynchronization, cardioversion and/or defibrillation, the process comprising: a) acquiring a plurality of endocardial electrogram signals (EGM) through a plurality of leads, each lead of the plurality of leads being collected between at least a pair of endocardial electrodes selected from the plurality of endocardial electrodes;b) calculating, through a combination of the plurality of endocardial electrogram signals (EGM) acquired at step a), a corresponding endocardial vectogram (VGM);d) estimating, based upon the endocardial vectogram calculated at step b), a reconstructed surface vectocardiogram (VCGreconstructed); ande) reconstructing surface electrocardiogram signals (ECG) corresponding to said reconstructed surface vectocardiogram (VCGreconstructed),wherein the step d) of estimating the reconstructed surface vectocardiogram (VCGreconstructed) further comprises applying a linear filtering to the endocardial vectogram calculated at step b). 2. The process of claim 1, further comprising estimating a linear filter. 3. The process of claim 2, wherein said linear filter is estimated in the sense of a Wiener filter. 4. The process of claim 1, further comprising a preliminary calibration step comprising determining parameters of said linear filtering. 5. The process of claim 4, wherein determining linear filtering parameters further comprises: i) obtaining a set of reference data through simultaneous acquisition of endocardial electrogram signals (EGM) and surface electrocardiogram signals (ECG);ii) calculating, through a combination of the surface electrocardiogram signals (ECG) acquired at step i), a corresponding surface vectocardiogram (VCG real);iii) calculating, through a combination of endocardial electrogram signals (EGM) acquired at step i), a corresponding endocardial vectogram (VGM);iv) conducting an angular resealing of an orthonormalized mark of the endocardial vectogram (VGM) upon that of the surface vectocardiogram (VCGreal)v) estimating, through applying linear filtering to the endocardial vectogram calculated at step iii), a reconstructed surface vectocardiogram (VCGreconstructed); andvi) adjusting the linear filtering parameters of step v) so as to minimize the deviation between the surface vectocardiogram (VCGreal) calculated at step ii) and the reconstructed surface vectocardiogram (VCGreconstructed) calculated at step v). 6. The process of claim 1, wherein applying linear filtering further comprises selecting the linear filtering to be one of a time domain linear filter and a frequency domain linear filter. 7. The process of claim 1, wherein the plurality of endocardial electrodes of the active implantable medical device comprises two to four endocardial electrodes im... | ELA Medical S.A.S. | A61B005/0402
US09409176 | B2 | 2016-08-09 | Sample container with physical fill-line indicator | 2007-09-07 | A collection container for collecting biological fluid specimens having an integral fill-line indicator which corresponds to a desired specimen volume is disclosed. The integral fill-line indicator may comprise a ridge that is raised from the surface of the collection container. The integral fill-line indicator may also be altered by surface modification to impart a distinct visual appearance and/or texture. The collection container may have a single or a plurality of integral fill-line indicators which correspond to a desired specimen volume range. A method of manufacturing a collection container having an integral fill-line indicator is also disclosed. | 1. A specimen collection container assembly comprising: a first tubular member having a first opening, a first closed bottom, and a first sidewall extending circumferentially between said first opening and said first closed bottom, said first tubular member capable of receiving a specimen sample therein;a second tubular member having a second opening, a second closed bottom, and a second sidewall extending circumferentially between said second opening and said second closed bottom, said first tubular member non-removably engaged with said second tubular member; anda fill-line indicator integrally formed with an inner surface of at least one of said first and second sidewall, said fill-line indicator corresponding to at least a minimum expected fill volume of the collection container,wherein said fill-line indicator is integrally formed with said inner surface of said second sidewall, wherein the first tubular member defines an internal volume, wherein the fill-line indicator corresponds to at least a minimum expected fill volume of the internal volume defined by the first tubular member, wherein said fill-line indicator comprises a roughened surface that defines an array of peaks and valleys, and wherein the remainder of the inner surface of the second sidewall comprises a highly polished transparent surface, and wherein said fill-line indicator provides an enlarging effect to the specimen sample when a meniscus of a fluid level of the specimen sample is at the fill-line indicator, providing an apparent indication of reaching such level of containment. 2. The container assembly of claim 1 wherein said fill-line indicator is a textured surface capable of diffusing light. 3. The container assembly of claim 1 wherein the fill-line indicator comprises a single wide band extending at least partially circumferentially about a portion of said second sidewall, said single band having a first predetermined width defined by an upper boundary and a lower boundary, said upper boundary defining a maximum expected fill volume, said lower boundary defining a minimum expected fill volume. 4. The container assembly of claim 1 wherein the fill-line indicator comprises an upper line and a lower line extending at least partially circumferentially about a portion of said second sidewall and spaced a predetermined distance from each other, said upper line defining a maximum expected fill volume and said lower line defining a minimum expected fill volume. 5. The container assembly of claim 1 wherein the fill-line indicator comprises a line extending at least partially circumferentially about a portion of said second sidewall, said single line having a second predetermined width corresponding to a minimum volume of the expected fill volume of said collection container. 6. The container assembly of claim 1 wherein said first tubular member is formed from a moisture barrier material and said second tubular member is formed from a vapor barrier material. 7. The conta... | Becton, Dickinson and Company | B01L003/00 A61B005/15 A61B005/154
US20080154144 | A1 | 2008-06-26 | SYSTEMS AND METHODS FOR CARDIAC CONTRACTILITY ANALYSIS | 2007-12-12 | A method and system of cardiac contractility analysis is provided. Cardiac contractility may include indices such as ejection fraction (EF) and rate of change in pressure (dP/dt) in a heart. Heart sounds may be measured and calibrated by attenuation. Likewise, a first acoustic peak in the first heart sound (S1), and a second acoustic peak of the second heart sound (S2) may be identified. The first heart sound (S1) may be calibrated by the second heart sound (S2). Amplitudes of calibrated heart sounds may be correlated to cardiac contractility. Electrical activity and acoustics of the heart are measured. The pre-ejection period of the cardiac cycle may be calculated. The left ventricular ejection time of the cardiac cycle may likewise be calculated. Then a ratio of pre-ejection period over left ventricular ejection time may be calculated and correlated to cardiac contractility. Pressure on the acoustic sensor may be used to calibrate acoustic data. | 1. A method for cardiac contractility analysis, useful in association with a cardiac patient, and an auscultation device having a transducer, a sensor and a heart sound processor, the method comprising: orienting the transducer on a first location of the cardiac patient;orienting the sensor on a second location of the cardiac patient, wherein the sensor includes a pressure sensor;measuring pressure of the sensor on the second location of the cardiac patient;generating an audio signal at the first location of the cardiac patient by utilizing the transducer;receiving an attenuated audio signal resulting from the generated audio signal, wherein the attenuated audio signal is received at the second location of the cardiac patient by the sensor;receiving a heart sound signal at the second location of the subject by the sensor, wherein the heart sound signal includes a first acoustic peak and a second acoustic peak;computing an acoustic attenuation between the first location and the second location based on differences between the generated audio signal and the received attenuated audio signal;computing an intensity ratio by dividing an amplitude of the heart sound signal by the acoustic attenuation;calibrating the intensity ratio utilizing the measured pressure of the sensor on the second location of the cardiac patient;calculating amplitude of the first acoustic peak;calculating amplitude of the second acoustic peak; andcomputing the cardiac contractility by correlation to the computed intensity ratio, amplitude of the first acoustic peak and amplitude of the second acoustic peak. 2. A method for cardiac contractility analysis, useful in association with a cardiac patient, and an auscultation device having a sensor and a heart sound processor, the method comprising: orienting the sensor on the cardiac patient;receiving a heart sound signal of the cardiac patient by the sensor, wherein the heart sound signal includes a first heart sound and a second heart sound;calibrating the first heart sound utilizing the second heart sound; andcomputing the cardiac contractility by correlation to the calibrated first heart sound. 3. The method of claim 2 further comprising: measuring pressure of the sensor on the cardiac patient using a pressure sensor, wherein the sensor includes the pressure sensor; andcalibrating the received heart sounds using the pressure measurement. 4. The method of claim 2 further comprising: measuring electrical activity of the heart;determining initiation of cardiac cycle using the measured electrical activity;identifying a first acoustic peak of the first heart sound caused by the closure of atrioventricular valves in the heart;calculating pre-ejection period of the heart by measuring a first time interval from the initiation of the cardiac cycle to the first acoustic peak; andverifying the cardiac contractility by correlation to pre-ejection period. 5. The method of claim 4 further comprising: identifying a second acoustic peak of ... | - | A61B005/02
US07381191 | B2 | 2008-06-03 | Sinus nerve locator | 2006-03-20 | Dental devices in the form of a temporary implant for securing a rubber dam clamp, and a nerve locator for aiding a dental surgeon during oral surgery on a patient. | 1. A sinus nerve locator, comprising: a drill section of conical shape, said drill section having a top and a bottom end, said drill section comprising a generally elongated first hollow bore, said first hollow bore is disposed inside said drill section and between said top and bottom ends of said drill section, said first hollow bore defining a first aperture in the top of said drill section;a base member;a generally elongated first rod, said first rod at least partly located inside said first hollow bore, said first rod having first and second opposite ends;a means for applying a spring force on said first rod, wherein when a controllable spring tension is applied to one opposite end of said first rod the other opposite end of said first rod is coaxed to emerge through and outward from said first aperture in said top of said drill section;a generally elongated second hollow bore, said second hollow bore is disposed inside said drill section and between said top and bottom ends of said drill section, said second hollow bore defining a second aperture in the top of said drill section;a generally elongated second rod, said second rod at least partly located inside said second hollow bore, said second rod having first and second opposite ends; anda second means for applying a spring force on said second rod, wherein when a controllable spring tension is applied to one opposite end of said second rod the other opposite end of said second rod is coaxed to emerge through and outward from said second aperture in said top of said drill section. 2. The sinus nerve locator according to claim 1, wherein the top of said drill section includes a drill tip, and wherein said first and second apertures are separately located proximate to, but not centered on, said drill tip. | - | A61B005/103 A61C019/04
US07354568 | B1 | 2008-04-08 | Magnetic resonance imaging agents for the detection of physiological agents | 1999-09-27 | The invention relates to novel magnetic resonance imaging contrast agents and methods of detecting physiological signals or substances. | 1. An activatible MRI agent having the formula:or a salt thereof;wherein R26 is a linker and said peptide is a caspase cleavable peptide; and,wherein upon cleavage of said peptide with a caspase, the T1 of said MRI agent is changed. 2. A method of acquiring an image, comprising: a) administering an activatible MRI agent to a tissue, cell or patient, said MRI agent having the formula:or a salt thereof;wherein R26 is a linker and said peptide is a caspase cleavable peptide, and under conditions whereby said peptide is cleaved with a caspase in said tissue, cell or patient such that the T1 of said MRI agent is changed; andb) acquiring a magnetic resonance image of said cell, tissue or patient. 3. A method of administering an MRI agent according to claim 2, said MRI agent having the formula:or a salt thereof. 4. A method according to claim 2 or 3, comprising administering a composition comprising said agent and a pharmaceutically acceptable carrier. 5. A method for targeting an MRI agent comprising: a) administering an activatible MRI agent to a tissue, cell or patient, said MRI agent having the formula:or a salt thereof;wherein R26 is a linker and said peptide is a caspase cleavable peptide; andb) contacting said peptide with a caspase such that upon cleavage of said peptide with said caspase the T1 value of said MRI agent is changed, and said MRI agent accumulates at the location of said caspase. 6. An MRI agent according to claim 1 wherein said peptide is a caspase substrate. 7. A method according to claim 2, 3, or 5 wherein said peptide is a caspase substrate. 8. A method according to claim 5, wherein R26 comprises —((CH2)CO)—. 9. A method according to claim 5, comprising administering a composition comprising said agent and a pharmaceutically acceptable carrier. 10. An MRI composition according to claim 1, wherein said caspase is selected from the group consisting of caspase-1, caspase-2, caspase-3, caspase-4, caspase-5, caspase-6, caspase-7, caspase-8, caspase-9, and caspase-10. 11. An MRI composition according to claim 10, wherein said caspase is caspase-1. 12. An MRI composition according to claim 6, wherein said peptide sequence is selected from the group consisting of YVADAPV (SEQ ID NO. 1), DEVDG (SEQ ID NO. 2), SRVDG (SEQ ID NO. 3), DMQDM (SEQ ID NO. 4), YVHDA (SEQ ID NO. 5), VEIDN (SEQ ID No. 6), DETDS (SEQ ID NO. 7), and DEADG (SEQ ID NO. 8). 13. An MRI composition according to claim 12, wherein said peptide sequence is YVADAPV (SEQ ID NO. 1). 14. A method according to claim 2, 3, or 5, wherein said caspase is selected from the group consisting of caspase-1, caspase-2, caspase-3, caspase-4, caspase-5, caspase-6, caspase-7, caspase-8, caspase-9, and caspase-10. 15. A method according to claim 14, wherein said caspase is caspase-1. 16. A method according to claim 7, wherein said peptide sequence is selected from the group consisting of YVADAPV (SEQ ID NO. 1), DEVDG (SEQ ID NO. 2), SRVDG (SEQ ID NO. 3), DMQDM (SEQ ID NO. 4),... | California Institute of Technology | A61B005/055
US07833177 | B2 | 2010-11-16 | Breast feeding quantification | 2006-08-29 | Presented is a method for quantifying breastfeeding between a mother and a baby, the method including measuring a physiological volume indicative of stomach fullness volume for the baby; setting a signal threshold value of the physiological volume to correspond to a stomach level that is less than or equal to the stomach fullness volume; obtaining an objective measurement of the physiological volume indicative of a level of fullness of the baby's stomach; and providing an indication to the mother when the objective measurement equals or exceeds the signal threshold value. | 1. A method for quantifying breastfeeding between a mother and a baby, the method comprising: measuring a physiological volume indicative of stomach fullness volume for the baby;setting a signal threshold value of the physiological volume to correspond to a stomach level that is less than or equal to the stomach fullness volume;obtaining an objective measurement of the physiological volume indicative of a level of fullness of the baby's stomach; andproviding an indication to the mother when the objective measurement equals or exceeds the signal threshold value. 2. The method of claim 1, wherein the physiological volume is the fullness level of the baby's stomach. 3. The method of claim 1, wherein the mother has a breast, and wherein the physiological volume is the reduction in fullness level of the mother's breast. 4. The method of claim 1, further comprising providing instructions to the mother to discontinue breastfeeding when the indication is provided to the mother. 5. The method of claim 1, further comprising providing instructions to the mother with respect to correlating the indication with the actions and/or demeanor of the baby. 6. The method of claim 1, wherein measuring includes using a stomach monitor to measure the stomach fullness volume. 7. The method of claim 6, wherein the stomach monitor includes a strain gauge. 8. The method of claim 6, wherein the stomach monitor includes an ultrasonic transducer. 9. The method of claim 1, further comprising using a monitor to obtain the objective measurement. 10. The method of claim 9, wherein the monitor includes a strain gauge. 11. The method of claim 9, wherein the monitor includes an ultrasonic transducer. 12. The method of claim 9, wherein the monitor includes a durometer-measuring device. 13. The method of claim 9, wherein the monitor includes a size-measuring device. 14. The method of claim 13, wherein the size-measuring device measures a linear dimension. 15. The method of claim 13, wherein the size-measuring device measures a surface area. 16. The method of claim 13, wherein the size-measuring device measures a volume. 17. The method of claim 1, further comprising informing the mother that an appropriate nutritional training opportunity is occurring based on the indication. 18. The method of claim 1, wherein the physiological volume indicative of stomach fullness volume is a lowest observed physiological volume indicative of stomach fullness volume. 19. The method of claim 1, wherein the physiological volume indicative of stomach fullness volume is a highest observed physiological volume indicative of stomach fullness volume. 20. The method of claim 1, wherein the physiological volume indicative of stomach fullness volume is an average of observed physiological volumes indicative of stomach fullness volume. 21. The method of claim 1, wherein obtaining an objective measurement is performed concurrently with breastfeeding. | Kimberly-Clark Worldwide, Inc. | A61B005/103
US07695440 | B2 | 2010-04-13 | Blood pressure measuring apparatus | 2007-09-20 | A blood pressure measurement apparatus which can install cuffs at a tragus that has differences includes a holding member 3 having a shape part 52 to be installed in a space between an auricular concha and an antihelix, a first protrusion 54 extended from the shape part such that the first protrusion is directed towards the ear hole, a second protrusion 55 extended from the shape part such that the second protrusion is nearly right-angled with respect to the first protrusion and the second protrusion steps over the tragus, an integral member 50 having an ear hook part 51 that is extended from the shape part, the ear hook is integrally made with the integral member or made as an independent member, inner cuff 6 is supported at the end portion of the first protrusion, support member 15 is attached at the end portion of the second protrusion, cuffs 6,7 are attached to the support member through a clamping width adjustment part 11 that makes a clamping width adjustment against the tragus possible. | 1. A blood pressure measuring apparatus comprising: an inner cuff to be inserted into an ear hole, and an outer cuff to be positioned outside a tragus;holding means for holding said inner cuff and said outer cuff;pulse wave detecting means incorporated into at least one of said inner cuff and said outer cuff to detect a pulse wave signal from blood flowing through a blood vessel;pressurizing/depressurizing means for pressurizing and depressurizing said inner cuff and said outer cuff by using a fluid, after said inner cuff and said outer cuff clamp the tragus;a tube connected from said inner cuff and said outer cuff to said pressurizing/depressurizing means to supply the fluid;pressure detecting means connected to said tube to detect pressures of said inner cuff and said outer cuff; andblood pressure measurement control means for measuring a blood pressure value from the pulse wave signal,wherein said holding means comprises;a shape part to be installed in a space between an auricular concha and an antihelix,a first protrusion extended from said shape part such that said first protrusion is directed towards the ear hole,a second protrusion extended from said shape part such that said second protrusion is nearly right-angled with respect to said first protrusion and said second protrusion steps over the tragus,an integral member having an ear hook that is extended from said shape part, said ear hook being integrally made with said integral member or made as an independent member,wherein said integral member supports said inner cuff at an end portion of said first protrusion,said integral member fixes a support member at an end portion of said second protrusion,said outer cuff is attached to said support member through a clamping width adjustment part that makes a clamping width adjustment against the tragus possible, andsaid outer cuff is made of a first outer cuff and a second outer cuff, said first outer cuff and said second outer cuff are fixed to a cuff member having a channel communicating said tube, such that said first outer cuff and said second outer cuff are located in the up and down directions with respect to the tragus, said cuff member is attached at an end portion of said support member through said clamping width adjustment part. 2. A blood pressure measuring apparatus according to claim 1, wherein said support member is attached to said second protrusion such that said support member is adjustable in the up and down directions with respect to the tragus. 3. A blood pressure measuring apparatus according to claim 1, wherein said inner cuff is fixed to said first protrusion such that said inner cuff can rotate and the degree of invasion into the ear hole is adjustable, and said inner cuff can be pressurized and depressurized through an inner tube provided in said first protrusion. 4. A blood pressure measuring apparatus according to claim 1, wherein said clamping width adjustment part comprises a ball bearing part provided on the e... | Terumo Kabushiki Kaisha Nippon Telegraph and Telephone Corporation | A61B005/02
US07371215 | B2 | 2008-05-13 | Endoscopic instrument for engaging a device | 2004-07-09 | A device, system and method for diagnosing and treating a patient is provided where a functional device is attached to a stomach wall. The device in one embodiment provides electrical stimulation of the stomach wall. The device may also have other functional aspects such as a sensor for sensing various parameters of the stomach or stomach environment, or a substance delivery device. The implant may be programmed to respond to sensed information or signals. The device may be modular with a portion of the device accessible for removal and replacement. In one embodiment, an endoscopic delivery system delivers the functional device through the esophagus and into the stomach where it is attached the stomach wall with the assistance of a suction used to stabilize the tissue of the stomach wall. The device includes a chamber for receiving tissue of the stomach wall for attachment where a vacuum pressure is applied through the chamber to draw the tissue into the chamber. | 1. An endoscopic instrument system comprising: an instrument including: an elongate member comprising a distal portion for extending distally of an endoscope, the distal portion of the elongate member having a first profile; anda radially expanding member configured to expand at least a portion of the distal portion of the elongate member in a radial direction to create a second profile larger than the first profile; andan implantable gastrointestinal diagnostic or treatment device releasably engageable by the instrument, the implantable device having circuitry and a connector, the circuitry having an input for sensor signals indicative of a condition of a stomach and an output for transmitting diagnostic or stimulation signals in response to the sensor signals, the connector having an opening larger than the distal portion in the first profile so that the implantable device can be released from the instrument within a patient, the opening being sized to engage the distal portion in the second profile so that the implantable device is carried by the instrument. 2. An endoscopic instrument system comprising: an instrument including: an elongate member comprising a distal portion for extending distally of an endoscope, the distal portion of the elongate member having a first profile;a radially expanding member configured to expand at least a portion of the distal portion of the elongate member in a radial direction to create a second profile larger than the first profile; anda wire member; andan implantable gastrointestinal diagnostic or treatment device releasably engageable by the instrument, the implantable device having a connector with an opening larger than the distal portion in the first profile so that the implantable device can be released from the instrument within a patient, the opening being sized to engage the distal portion in the second profile so that the implantable device is carried by the instrument;wherein the elongate member comprises a lumen configured to receive the wire member, wherein the distal portion comprises a side opening in communication with the lumen, and wherein the side opening is configured to permit a portion of the wire member to extend from the lumen through the side opening to create the second larger profile to engage the connector of the implantable device. 3. The endoscopic instrument system of claim 1, further comprising a balloon coupled to the distal portion of the elongate member, wherein the elongate member comprises a lumen in fluid communication with the balloon to provide an inflation medium to the balloon, andwherein the balloon is configured to radially expand upon introduction of an inflation medium into the balloon to create a second, larger profile to engage the connector of the implantable device. | Intrapace, Inc. | A61B005/00
US07445522 | B2 | 2008-11-04 | Electrode connector | 2006-12-05 | A biomedical electrode connector for coupling with a biomedical electrode of the type including an electrode base and a male terminal projecting from the electrode base is provided. The electrode connector includes a jacketed housing having an internal cavity with an electrical contact material adapted for electrical coupling relation with an electrical lead wire. The jacketed housing includes a lower member positionable adjacent the electrode and having internal surface portions defining a keyhole slot therein. The keyhole slot has a first slot portion defining a first internal dimension to permit passage of the male terminal of the electrode for reception within the internal cavity, and a second slot portion defining a second internal dimension less than the first dimension whereby, upon traversing movement of the male terminal within the internal cavity, the male terminal is secured within the internal surface portions defining the second slot portion to thereby electrically couple the electrode with the electrode connector. | 1. A biomedical electrode connector assembly for coupling with a biomedical electrode including an electrode base and a male terminal projecting from the electrode base, the electrode connector comprising: a connector housing having electrical contact material adapted to establish an electrical coupling relation with an electrical lead wire, the connector housing including: a lower member adapted to be positioned adjacent the electrode and having internal surface portions defining a terminal slot therein, the terminal slot having a first slot portion defining a first internal dimension adapted to receive the male terminal of the electrode and a second slot portion defining a second internal dimension less than the first internal dimension; anda flexible locking element depending at least radially inwardly relative to the terminal slot;whereby, upon traversing movement of the male terminal within the terminal slot from the first slot portion to the second slot portion, the flexible locking element is adapted to flex toward the internal surface portions to permit passage of the male terminal and, thereafter, return toward a preflex state to engage the male terminal to facilitate retention of the male terminal within the second slot portion. 2. The biomedical electrode connector assembly according to claim 1 wherein the connector housing includes first and second opposed locking elements, each of the first and second locking elements depending at least radially inwardly relative to the terminal slot. 3. The biomedical electrode connector assembly according to claim 1 wherein the connector housing includes an upper member, the upper member having the electrode contact material associated therewith. 4. The biomedical electrode connector assembly according to claim 1 wherein the lower member has the electrical contact material associated therewith. 5. The biomedical electrode according to claim 1 wherein the flexible locking element is connected to the lower member. 6. The biomedical electrode connector assembly according to claim 1 wherein the connector housing includes an upper member adapted to engage the male terminal to electrically couple the electrode with the electrode connector. 7. The biomedical electrode connector assembly according to claim 6 wherein the upper member includes tab portions of a contact tab, the tab portions define an elongated opening in general alignment with the terminal slot and adapted to at least partially receive the male terminal. 8. The biomedical electrode connector assembly according to claim 7 wherein the elongated opening of the tab portions defines a first opening portion having an internal dimension greater than the male terminal, and a second opening portion having an internal dimension less than first dimension whereby, upon traversing movement of the male terminal from the first slot portion to the second slot portion, the male terminal is electrically engaged with the electric contact material. 9. T... | Tyco Healthcare Group LP | H01R004/28
US07373198 | B2 | 2008-05-13 | Method and apparatus for the estimation of anesthetic depth using wavelet analysis of the electroencephalogram | 2003-07-11 | A method and apparatus to monitor the neurologic state of a patient undergoing general anesthesia is provided. Previous automated systems to monitor the neurologic state of a patient undergoing general anesthesia involve a significant time delay between the patient's true hypnotic state and the computed indices. The present invention reduces this time delay by using a different analysis technique applied to spontaneous EEG. A wavelet decomposition and statistical analysis of the observed EEG is conducted and compared to reference data to provide a numerical indicator. In addition, this indicator is more consistent with the patient's loss of consciousness indicated by the loss of count event than previous systems. | 1. A method for extracting information from an observed signal representing measured brain activity of a subject in order to evaluate the level of depression of the CNS of said subject, said method comprising: a) acquiring at least two reference signals, said at least two reference signals corresponding to two distinct CNS states obtained from one or more reference subject or subjects;b) selecting a wavelet transformation function which, when applied to one of said at least two reference signals, yields a set of coefficients;c) selecting a statistical function which, when applied to said set of coefficients derived from one of said at least two reference signals or a subset of said set of coefficients, yields a reference data set which characterizes the distinct CNS state corresponding to said one of at least two reference signals;d) applying said wavelet transformation and statistical function to said at least two reference signals to produce reference data sets which distinguish between the distinct CNS state(s) corresponding to said reference signals;e) observing the brain activity of said subject to produce said observed signal;f) applying said wavelet transformation and statistical function to said observed signal to produce an observed data set;g) comparing the observed data set to said reference data sets; andh) computing a numerical value or values representative of said level of depression of the (INS of said subject which results from said comparison;wherein said at least two reference signals correspond to distinct CNS states which are two extreme states. 2. The method of claim 1 wherein said observed and reference signals representing measured brain activity of a subject are electroencephalograms. 3. The method of claim 1 wherein reference signal is only obtained from said one or more reference subject or subjects who are not the same individual as said observed subject. 4. The method of claim 1 wherein said statistical function is selected from the group histogram, probability density function, standard deviation, or variance. 5. The method of claim 1 wherein said statistical function is a probability density function and is applied to the observed and reference signals at different times. 6. The method of claim 1 used to measure neurological activity in said subject to ascertain the level of consciousness of said subject. 7. The method of claim 1 used to measure neurological activity in said subject to ascertain the level of hypnosis of said subject. 8. The method of claim 1 used to measure neurological activity in said subject to ascertain the effects of anesthetic agents on the brain of said subject. 9. The method of claim 1 used to measure neurological activity in said subject to obtain the pharmacodynamic and pharmacokinetic models of neurologic and psychoactive compounds and medicaments. 10. The method of claim 1 used to measure neurological activity in said subject to ascertain titration and dosage profiles of neurolo... | Bionova Technologies Inc. | A61B005/04
US07373188 | B2 | 2008-05-13 | Shunt barrier in pulse oximeter sensor | 2006-09-25 | A pulse oximeter sensor comprising a light emitter and a detector disposed on a substrate layer with a plurality of perforations or variations in thickness between the light emitter and the detector. The plurality of perforations or variations in thickness blocks or scatters light shunted via the substrate layer from the light emitter to the detector, and may be configured such that less than 10% of the light detectable by the detector is shunted light. | 1. A sensor comprising: a light emitter;a light detector; anda layer coupled to the light emitter and the light detector, wherein a portion of the layer located between the light emitter and the light detector comprises a plurality of holes, wherein the plurality of holes is disposed only between the light emitter and the light detector in an overlapping pattern with respect to all direct paths extending between the light emitter and the light detector. 2. The sensor of claim 1, wherein the plurality of holes is configured to attenuate light shunted from the light emitter to the light detector. 3. The sensor of claim 1, wherein the plurality of holes is configured to attenuate light shunted from the light emitter to the light detector such that less than 10% of light detectable by the light detector is shunted light. 4. The sensor of claim 1, wherein the plurality of holes is configured to attenuate light shunted from the light emitter to the light detector such that less than 1% of light detectable by the light detector is shunted light. 5. The sensor of claim 1, wherein at least two of the plurality of holes have a of holes have a different orientation with respect to an axis extending between the light emitter and the light detector. 6. The sensor of claim 1, wherein the plurality of holes penetrates through the layer. 7. The sensor of claim 1, wherein the plurality of holes does not penetrate through the layer. 8. The sensor of claim 1, wherein the inside walls of the layer surrounding the plurality of holes are colored to be substantially opaque to red light and to infrared light. 9. The sensor of claim 1, wherein at least one of the plurality of holes is filled with a colored filling material that is substantially opaque to red light and to infrared light. 10. The sensor of claim 1, wherein at least one of the plurality of holes is filled with a putty. 11. The sensor of claim 1, wherein the layer comprises an opening for the light emitter and an opening for the light detector. 12. The sensor of claim 1, wherein one side of the layer comprises an adhesive for adhering the sensor to a tissue location on a patient. 13. The sensor of claim 1, wherein the layer covers a light emitting side of the light emitter. 14. The sensor of claim 1, comprising a substrate layer coupled to the layer, wherein the light emitter and the light detector are mounted on the substrate layer. 15. The sensor of claim 1, wherein the plurality of holes is arranged in the layer such that the layer does not comprise a direct light path between the light emitter and the light detector. 16. The sensor of claim 1, wherein the plurality of holes is arranged in the layer in a plurality of rows with alternating patterns. 17. A sensor substrate comprising: a layer, wherein one end of the layer comprises a location for a light emitter and another other end of the layer comprises a location for a light detector; anda plurality of holes disposed in the layer only be... | Nellcor Puritan Bennett Inc. | A61B005/1455
US08545413 | B2 | 2013-10-01 | Non-contact apparatus for monitoring cardiopulmonary activity signals and method for the same | 2007-12-12 | A non-contact apparatus for monitoring cardiopulmonary activity signals comprises a pulse-series generator configured to generate a series of probing pulses and a series of reference pulses, a transmitting antenna configured to emit the probing pulses to a chest portion and a series of scattered pulses generated from the probing pulses by the scattering of the chest portion, a receiving antenna configured to receive the scattered pulses, a mixer including a first input port configured to receive the reference pulses and a second input port electrically connected to the receiving antenna and a signal-processing module configured to generate cardiopulmonary activity signals after the scattered pulses and the reference pulses are processed by the mixer. | 1. A non-contact apparatus for monitoring cardiopulmonary activity signals, comprising: a pulse-series generator configured to generate a series of probing pulses and a series of reference pulses, comprising: a sinusoidal-signal generator configured to generate a continuous sinusoidal signal;a switching-signal generator configured to generate a switching signal comprising: a clock generator configured to generate a clock signal; anda waveform shaper configured to adjust the time interval of the clock signal to generate the switching signal; anda switching device configured to turn on according to the switching signal such that the continuous sinusoidal signal can pass through the switching device to form high-frequency sinusoidal pulses;a transmitting antenna configured to transmit the probing pulses to a chest portion, wherein the chest portion scatters the probing pulses to generate a series of scattered pulses;a receiving antenna configured to receive the scattered pulses;a mixer including a first input port configured to receive the reference pulses and a second input port electrically connected to the receiving antenna to receive the scattered pulses; anda signal-processing module configured to generate the cardiopulmonary activity signals after the scattered pulses and the reference pulses are processed by the mixer,wherein the transmitting antenna and the receiving antenna are separate antennas. 2. The non-contact apparatus for monitoring cardiopulmonary activity signals of claim 1, wherein the pulse-series generator includes: a pulse generator configured to generate a series of high-frequency sinusoidal pulses; anda splitter coupled to the pulse generator and configured to generate the probing pulses and the reference pulses from the high-frequency sinusoidal pulses. 3. The non-contact apparatus for monitoring cardiopulmonary activity signals of claim 2, further comprising: an amplifier electrically connected to an output port of the pulse generator; anda high-frequency filter electrically connected to the amplifier and the splitter. 4. The non-contact apparatus for monitoring cardiopulmonary activity signals of claim 1, further comprising: a high-frequency filter electrically connected to an output port of the receiving antenna; anda low noise amplifier electrically connected to the high-frequency filter and the mixer. 5. The non-contact apparatus for monitoring cardiopulmonary activity signals of claim 1, further comprising: a low-frequency filter electrically connected to an output port of the mixer;an amplifier electrically connected to an output port of the low-frequency filter; anda band-pass filter electrically connected to the output port of the amplifier for reducing noise outside a subject's normal range of breathing or heartbeat, wherein the band-pass filter comprises a plurality of threshold values, a minimum of a upper threshold value and a maximum of a lower threshold value, are first defined as two times of a magnitude ... | Industrial Technology Research Institute | A61B005/08 A61B005/02 A61B005/05
US08666763 | B2 | 2014-03-04 | System and method for a lifestyle management system | 2007-09-14 | An apparatus, method, and system for the design, administration and implementation of a lifestyle management program. The lifestyle management system maximizes contact and enrollment rates of traditional lifestyle management. This is accomplished through the creation of a system that combines telephonic-delivered lifestyle management (i.e. traditional lifestyle management) with work-site based health center clinician (“trusted clinician”). The lifestyle management program is characterized by the involvement of a trusted clinician who actively participates in the program by being involved in the stratification process, the contact step and the process of creating and updating the patient's individualized care plan. Therefore, the lifestyle management program allows the clinician to be involved in both contact and enrollment phases of the program. The lifestyle management program further increases the efficiency of the program by improving overall health through behavior modification. The benefit of such a program is the reduction of health risk by effectively changing lifestyle behaviors which, in turn, allows employers administering the program to realize higher returns on their investment into such programs. | 1. A method for implementing a lifestyle management program using a controller, said method comprising: generating a base target population of patients by analyzing, using said controller, medical history data of each of a plurality of patients to determine a subset of said plurality of patients who are expected to realize a higher benefit from enrolling in said lifestyle management program than other patients of said plurality of patients, wherein said base target population of patients is said subset of said plurality of patients;generating, using said controller, a list of one or more patients in said base target population of patients that have had a previous contact with a clinician;providing, using said controller, said medical history data of each patient in said list of one or more patients in said base target population of patients to said a trusted clinician with whom said patient has had a previous contact;receiving, using said controller, for each patient of said base target population of patients in said list of one or more patients, an indication from said trusted clinician with whom said patient has had said previous contact as to whether said patient is an appropriate candidate for enrollment in said lifestyle management program, wherein said trusted clinician with whom said patient has had said previous contact provides said indication based on a review of said medical history data of said patient;generating, using said controller, a final target population of patients, wherein said final target population of patients is a subset of said base target population of patients, wherein each patient of said final target population of patients has been indicated, by said trusted clinician with whom said patient has had said previous contact, to be an appropriate candidate for enrollment in said lifestyle management program based on said review of said medical history data of said patient;contacting patients from said final target population of patients, wherein, for each patient, said contact is made by said trusted clinician with whom said patient has had said previous contact;providing, using said controller, an identification of an adjusted target population of patients to a case manager responsible for enrolling patients from said adjusted target population of patients in said lifestyle management program, wherein said adjusted target population comprises each patient from said final target population of patients who has agreed, during said contact by said trusted clinician with whom said patient has had said previous contact, to be contacted by said case manager for enrollment in said lifestyle management program after said contact by said trusted clinician;contacting said patients from said adjusted target population of patients for enrollment in said lifestyle management program, wherein, for each patient, said contact is made by said case manager after receiving said identification of said adjusted target population of patients;... | Walgreen Co. | G06Q010/00 G06Q050/00
US08831703 | B2 | 2014-09-09 | Selective MR imaging of segmented anatomy | 2007-10-23 | A system and method for performing an MRI or MRS scan that is optimized for a particular target structure. A prescan is conducted during a first session in which an image that is optimized for segmentation is acquired along with an alignment scout image or a 2D or 3D navigator signal. The segmentation process is employed to locate and define the target structure. During a second session the alignment scout image or navigator signal is reacquired and the information is used to determine the position transformation needed to align images from the two sessions. The position transformation information and the segmentation information are then employed to tailor a prescribed pulse sequence to examine the target structure. | 1. A method for imaging a desired structure in a subject with a magnetic resonance imaging (MRI) system, the steps comprising: a) acquiring an image with the MRI system during a first session that depicts the desired structure;b) segmenting the acquired image to identify a position and boundary of the desired structure;c) prescribing a pulse sequence using the identified position and boundary produced in step b) to tailor a radio frequency (RF) pulse for application to the desired structure; andd) acquiring an image of the desired structure using the MRI system and the pulse sequence prescribed in step c). 2. The method of claim 1 wherein step c) includes: c)i) displaying the position and boundary identified in step b);c)ii) selecting, from the displayed position and boundary, the desired structure to be imaged; andc)iii) setting scan parameters in a selected pulse sequence based on the selected desired structure. 3. The method of claim 2 wherein the scan parameters set in step c)iii) includes a waveform of an RF pulse produced by each of a plurality of RF coils such that an RF magnetic field produced using the RF pulse waveform is positioned and shaped according to a position and shape of the selected desired structure. 4. The method of claim 1 further comprising the step of: e) between steps a) and b), acquiring alignment data with the MRI system during the first session that indicates a position of the subject during step a); andf) after step b), acquiring alignment data with the MRI system during a second session; andg) after step f) and before step d), aligning the subject in the first and second sessions using the alignment data acquired therein. 5. The method of claim 4 further comprising removing the subject from the MRI system between steps e) and f). 6. The method of claim 4 wherein step g) includes: g)i) relating left-posterior-superior (LPS) coordinates of the MRI system to column-row-slice (CRS) coordinates through a matrix (MCRS→LPSseg) determined from a prescription of the MRI system given by an automated segmentation program, such that: vLPSseg=MCRS→LPSsegvCRSseg. 7. The method of claim 6 wherein step g) further includes: g)ii) relating the LPS coordinates of the MRI system to anatomical LPS coordinates using an AutoAlign matrix given by: vAA/LPS=(MAAseg)−1vLPSseg. 8. The method of claim 7 wherein step g) further includes: g)iii) using an AutoAlign matrix MAA determined using an AutoAlign procedure to relate the LPS coordinates of the MRI system for a given session to anatomical LPS coordinates, where: vLPS=MAAvAA/LPS. 9. The method of claim 1 wherein step b) further includes selecting an automated segmentation method including at least one of a centroid segmentation method, a bounding box segmentation method, a bounded box segmentation method, and a minimum projection segmentation method. 10. The method of claim 1 further comprising: e) repeating steps c) and d) to acquire multiple images with different prescribed pulse ... | The General Hospital Corporation | A61B005/05 G01R033/56 A61B005/055 G01R033/3415 G01R033/54
US20080097249 | A1 | 2008-04-24 | External sensing system for gastric restriction devices | 2007-04-02 | Methods and apparatus useful for monitoring fluid flow past a gastric restriction device using noninvasive means are described. Some methods involve the use of acoustic energy, e.g., Doppler ultrasound, to monitor the passage of fluid past the restriction device, and apparatus to detect the acoustic energy. In some embodiments the method detects a sound-producing fluid using a microphone, stethoscope, or ultrasound probe and detector combination. In some embodiments, there are described methods of using Doppler ultrasound to monitor the flow of a fluid through a stomal opening, allowing a flow condition, e.g., a flow rate, to be determined, so that a physician can accurately adjust the gastric restriction device. | 1. A method of adjusting a restriction device that affects a size of a gastric lumen of a patient, to produce a desired flow condition within the lumen, the method comprising: administering a volume of a test substance to the patient;detecting with a sensor a presence of the test substance flowing within the lumen, wherein the sensor produces an output signal that is correlated with a movement of the test substance within the gastric lumen and past the restriction device; andadjusting the restriction device so that the output signal from the sensor indicates the presence of the desired flow condition. 2. The method of claim 1, further comprising determining a time for a volume of the test substance to move within the lumen past the restriction device. 3. The method of claim 1, wherein the test substance comprises a fluid. 4. The method of claim 3, wherein the fluid comprises a liquid having a viscosity ranging from about 0.5 cP to about 2.0 cP at a temperature of about 20° C. 5. The method of claim 1, wherein the sensor detects the presence of the test substance in the lumen by detecting acoustic energy. 6. The method of claim 5, wherein the acoustic energy comprises at least one of sound, ultrasound, and Doppler shift echoes from ultrasound. 7. The method of claim 1, wherein the test substance comprises a sound-producing fluid, and the sensor comprises at least one of a microphone, a stethoscope, and an electronic stethoscope. 8. The method of claim 7, wherein the sound-producing fluid comprises an effervescent solution. 9. The method of claim 7, wherein the sound-producing fluid comprises a fluid and at least one of an acoustic capsule, an acoustic pill, and an acoustic bean. 10. The method of claim 1, wherein the sensor comprises a Doppler ultrasound instrument configured to detect Doppler shift echoes produced as the test substance moves through the lumen. 11. The method of claim 10, wherein the test substance comprises a fluid that includes at least one scattering agent that increases the production of Doppler shift echoes. 12. The method of claim 1, wherein the test substance comprises at least one of a low-viscosity solution, a medium-viscosity solution and a high-viscosity solution. 13. The method of claim 1, further comprising repeating at least one of the steps of administering, detecting, and adjusting during a test session. 14. The method of claim 1, further comprising equilibrating the test substance to a desired temperature, the desired temperature being other than ambient room temperature, prior to administering the test substance to the patient. 15. The method of claim 14, wherein the desired temperature is substantially equal to the body temperature of the patent. 16. The method of claim 1, wherein the desired flow condition comprises a desired flow rate. 17. The method of claim 16, wherein the desired flow rate is in the range from about 1 mL per second to about 20 mL per second. 18. The method of claim 16, wher... | Ellipse Technologies, Inc. | A61B005/103
US20080103382 | A1 | 2008-05-01 | Image Display Apparatus | 2006-02-13 | An object of the present invention is to realize an image display apparatus which is capable of realizing a real-time display of an image based on a radio signal, and of coping with a case where a viewer such as a doctor overlooks an image. The image display apparatus includes a storage unit 11 which retains an electric signal and the like output from a switching unit 10 for a predetermined time; and an image data generator 12 which generates predetermined image data based on the electric signal output from the switching unit 10 or the electric signal stored in the storage unit 11. Since the image display apparatus has a configuration that the image data generator 12 not only receives the electric signal directly from the switching unit 10, but also receives the electric signal to which a predetermined time lag is given in the storage unit 11, thereby enabling a display of a real-time image and a past image to which the predetermined time lag is given with respect to the real-time image. | 1. An image display apparatus, which is capable of sequentially displaying a plurality of images based on an electric signal sequentially generated via at least a receiving process on a predetermined radio signal, comprising: a display unit that can display a real-time image as an image to be displayed via a sequential process in accordance with a generation of the electric signal, and a past image as an image to be displayed in a predetermined time lag after the generation of the electric signal. 2. The image display apparatus according to claim 1, further comprising: a buffer memory unit that, after the generation of the electric signal, retains one of the electric signal and image data which is generated based on the electric signal for a predetermined time to output thereafter, wherein the display unit displays the past time image based on one of the electric signal and the image data output from the buffer memory unit. 3. The image display apparatus according to claim 1, wherein the display unit displays the real-time image and the past image on the same screen at the same time. 4. The image display apparatus according to claim 3, wherein the display unit has a main image area and a subimage area which is smaller than the main image area on the display screen, and displays an image which is selected among the plurality of images displayed at the same time, in the main image area. 5. The image display apparatus according to claim 1, wherein the electric signal is compressed data on which a predetermined compression process is performed, and the image display apparatus further comprises:a data decompressor that performs a decompression process with respect to the compressed data when image data is generated based on the electric signal. 6. The image display apparatus according to claim 1, the display unit performs a partial display by appropriately thinning out the real-time images depending on a process speed in the image display apparatus, while all images corresponding to the electric signal are displayed with respect to the past image. | - | A61B005/05
US20080108906 | A1 | 2008-05-08 | Method for calculating and analyzing heart rhythm | 2006-11-08 | A method for calculating the heart rhythm includes: measuring a plurality of electrical heartbeat signals; evaluating the electrical heartbeat signals on the basis of a Fourier transformation to calculate a frequency spectrum of the electrical heartbeat signals, wherein at least a characteristic frequency presents within a frequency range of the frequency spectrum; and utilizing the characteristic frequency to get the heart rhythm. The method for analyzing the heart rhythm is to judge the number of the characteristic frequency within the frequency range to decide the frequency number of the heart rhythm. | 1. A method for calculating heart rhythm, comprising: measuring a plurality of electrical heartbeat signals;evaluating said electrical heartbeat signals on the basis of a Fourier transformation to calculate a frequency spectrum of said electrical heartbeat signals, wherein at least a characteristic frequency presents within a frequency range of said frequency spectrum; andutilizing said characteristic frequency to get said heart rhythm. 2. The method for calculating heart rhythm according to claim 1, wherein only a principal characteristic frequency presents within said frequency range, and said principal characteristic frequency corresponds to said heart rhythm. 3. The method for calculating heart rhythm according to claim 1, wherein there are a principal characteristic frequency and other characteristic frequencies within said frequency range, and said principal characteristic frequency corresponds to said heart rhythm. 4. The method for calculating heart rhythm according to claim 1, wherein said electrical heartbeat signals are measured by infrared signals, thermal radiation signals, sound signals, current signals, voltage signals, magnetic induction signals or pressure signals. 5. The method for calculating heart rhythm according to claim 1, wherein said electrical heartbeat signals are measured by a heart monitor or a physiological monitoring apparatus. 6. A method for analyzing heart rhythm, comprising: measuring a plurality of electrical heartbeat signals;evaluating said electrical heartbeat signals on the basis of a Fourier transformation to calculate a frequency spectrum of said electrical heartbeat signals; andjudging a number of a characteristic frequency within a frequency range of said frequency spectrum to decide a frequency number of said heart rhythm. 7. The method for analyzing heart rhythm according to claim 6, wherein said frequency range is from zero to a 1.5 times of a heartbeat number per minute. 8. The method for analyzing heart rhythm according to claim 6, wherein a principal characteristic frequency is within said frequency spectrum, and said frequency range is in the range from 0.84 times of said principal characteristic frequency to 1.16 times of said principal characteristic frequency. 9. The method for analyzing heart rhythm according to claim 7 or claim 8, wherein if only single said characteristic frequency presents within said frequency range, said heart rhythm has one frequency. 10. The method for analyzing heart rhythm according to claim 7 or claim 8, wherein if more than one said characteristic frequency presents within said frequency range, said heart rhythm has more than one frequency. 11. The method for analyzing heart rhythm according to claim 6, wherein said electrical heartbeat signals are measured by infrared signals, thermal radiation signals, sound signals, current signals, voltage signals, magnetic induction signals or pressure signals. 12. The method for analyzing heart rhythm according to ... | - | A61B005/0402
US20080139891 | A1 | 2008-06-12 | Devices and methods for communicating medical information | 2006-10-25 | Devices and methods are disclosed which relate to the sharing of medical information securely to comply with HIPAA. A medical device is disclosed that takes medical readings and sends them, along with other pertinent medical information, to a secure server where it is stored in a database. In case of an emergency, the device also connects the user to an expert where the expert can recall pertinent medical information from a database. This database can store everything including height and weight, allergies and current medications, a history of problems and conditions, and even the instantaneous heart beat of the subject. | 1. A portable communication device comprising: a central portion capable of receiving medical readings and human input and delivering medical output; anda communication portion in communication with the central portion capable of sending and receiving data between the device and a server;wherein the data is sent to the server through a secure connection. 2. The device in claim 1, wherein the communication portion is a radio, cellular telephone, or satellite phone. 3. The device in claim 1, where medical readings are sent to the central portion from a single or plurality of detection devices. 4. The device in claim 1, wherein the data exchanged between the device and the server can be medical readings, medical information, a voice call, or a video call. 5. The device in claim 1, wherein the device is capable of sending a location. 6. The device in claim 5, wherein the device sends a location read by an attached GPS locator unit. 7. The device in claim 1, wherein the server is capable of determining a location using triangulation. 8. The device in claim 1, wherein the detection device or devices are capable of reading pulse, temperature, blood pressure, blood/sugar, or chest movement. 9. The device in claim 1, wherein the server maintains a database of medical information. 10. The server in claim 9, wherein the database can be updated via input from the central portion or a secure connection from another phone, website, or email. 11. A method of sharing medical information comprising steps of: receiving medical data and transferring it to a communication device;sending the medical data through a secure connection to a server for storage; andrecalling the medical data and sending it through the secure connection to a recipient. 12. The method of claim 11, wherein the medical data includes an individual's height, weight, allergies, diseases, vaccinations, current medication, pulse, temperature, blood pressure, blood/sugar, or chest movement. 13. The method of claim 11, wherein the medical data is detected from a detection device or a plurality of detection devices. 14. The method of claim 11, wherein the communication device is a radio, cellular telephone, or satellite phone. 15. The method of claim 11, wherein the connection is secured by encryption. 16. The method of claim 11, wherein the server stores the medical data in a database. 17. The server of claim 16, wherein the database contains medical data about a plurality of individuals. 18. The method of claim 16, wherein the medical data is recalled by an expert. 19. The method of claim 11, wherein the recipient is a doctor, nurse, health professional, or other recipient approved by HIPAA. 20. A method of sharing medical information comprising steps of: receiving medical data from a detection device or plurality of devices and transferring it to a communication device;sending the medical data through a secure connection to a server for storage; andrecalling the medical data and ... | Cingular Wireless II, LLC | A61B005/00
US20080097237 | A1 | 2008-04-24 | Method and system for detection of a cerebrovascular accident | 2006-09-29 | An embodiment of the invention relates to a wireless attachment device, having an attachment section configured for attachment to a patient; an audio device configured to pick up pressure waves from the patient's brain and output data represention of the pressure waves; and a wireless transmitter connected to the audio device and configured to transmit the data representating the pressure waves. Another embodiment of the invention relates to a method for detecting a cerebrovascular accident comprises analyzing data representing pressure waves from blood vessels within a patient's head to recognize one or more signatures of a cerebrovascular accident. Yet additional embodiments relates to a system having the wireless attachment device. | 1. A wireless attachment device, comprising: an attachment section configured for attachment within a patient's skull;an audio device configured to pick up pressure waves from the patient's brain and output data representation of the pressure waves; anda wireless transmitter connected to the audio device and configured to transmit the data representing the pressure waves, wherein the audio device is provided at a distal end of a shank of the bone screw. 2. The wireless attachment device of claim 1, wherein the attachment section comprises a shank with threads. 3. The wireless attachment device of claim 1, wherein the audio device comprises an acoustic microphone. 4. The wireless attachment device of claim 1, further comprising an analog-to-digital converter. 5. The wireless attachment device of claim 4, wherein the analog-to-digital converter is configured to receive analog data representing the pressure waves from the audio device and convert the analog data to digital data. 6. The wireless attachment device of claim 5, wherein the wireless transmitter receives the digital data from the analog-to-digital converter. 7. (canceled) 8. A system for detecting a cerebrovascular accident, the system including a wireless attachment device and a wireless receiver remote from the wireless attachment device, the wireless attachment device comprising a bone screw comprising: an attachment section configured for attachment within a patient's skull;an audio device configured to pick up pressure waves from the patient's brain and output data representing the pressure waves; anda wireless transmitter connected to the audio device and configured to transmit the data representation of the pressure waves to the wireless receiver, wherein the audio device is provided at a distal end of a shank of the bone screw. 9. A method of manufacturing a wireless attachment device, the method comprising: connecting an audio device to a wireless transmitter, the audio device being configured to pick up pressure waves from the patient's brain and output data representing the pressure waves, and the wireless transmitter being configured to receive transmit the data representation of the pressure waves; andconnecting the audio device and the wireless transmitter to an attachment section configured for attachment to a patient. 10. The method of claim 9, further comprising connecting an analog-to-digital converter between the audio device and the wireless transmitter, the analog-to-digital converter being configured to receive analog data representing pressure waves from the audio device and convert the analog data to digital data received by the wireless transmitter. 11. The system of claim 8, further comprising: a computer having a pattern recognition software thereon for analyzing the data received by the wireless receiver,wherein the data includes pressure waves from blood vessels within the patient's head, and the pattern recognition software is configured to analyze ... | - | A61B005/00
US07367956 | B2 | 2008-05-06 | Patient sensory response evaluation for neuromodulation efficacy rating | 2006-08-02 | The invention is directed to a technique for rating neuromodulation efficacy based on evaluation of the response of the patient to sensory stimuli with and without delivery of neuromodulation therapy. In addition, the invention may provide a system capable of delivering sensory stimuli on a quantitative basis in a coordinated manner with delivery of neuromodulation therapy. A device programmer may provide a platform for controlling delivery of the sensory stimuli, delivery of neuromodulation therapy, and generation of rating information for neuromodulation efficacy based on patient sensory response to the stimuli. In operation, the programmer controls application of selected sensory stimuli to the patient's body and records the patient's verbal or physiological responses to the stimuli. This invention can be used to be a diagnostic or prognostic test that a given neuromodulation therapy, such as neurostimulation or drug delivery, is and will be successful. | 1. A method comprising: applying external sensory stimulation to a patient, wherein the external sensory stimulation includes at least one of tactile, vibrational, thermal, pressure, and chemical stimulation;obtaining a baseline measurement of patient sensory response to the external sensory stimulation;applying neuromodulation therapy to the patient simultaneously with application of the external sensory stimulation;obtaining a test measurement of patient sensory response to the external sensory stimulation during simultaneous application of the external sensory stimulation and the neuromodulation therapy; andevaluating prognostic efficacy of the neuromodulation therapy based on a comparison of the baseline measurements and the test measurements. 2. The method of claim 1, wherein applying neuromodulation therapy includes at least one of applying neurostimulation therapy and drug delivery therapy. 3. The method of claim 2, wherein the drug delivery therapy includes at least one of delivery of a drug orally, by injection, by implantable drug pump, by external drug pump, and by transdermal patch. 4. The method of claim 1, wherein applying neuromodulation therapy includes applying neurostimulation therapy. 5. The method of claim 1, wherein the patient sensory response includes at least one of a perception threshold, a pain threshold, and a tolerance limit. 6. The method of claim 1, wherein the patient sensory response includes a patient report relating to perceived pain relief. 7. The method of claim 6, wherein the patient report includes input indicated in a visual analog scale format. 8. The method of claim 1, wherein applying neuromodulation therapy includes applying different neurostimulation programs, the method further comprising obtaining multiple test measurements of patient sensory response to the external sensory stimulation during application of the different neurostimulation programs, and identifying favorable neurostimulation programs based on the comparison of the baseline measurements and the test measurements for the external sensory stimulation. 9. The method of claim 8, wherein the external sensory stimulation includes application of a drug to the patient. 10. The method of claim 9, wherein the application of a drug includes at least one of topical application and intraspinal application of the drug. 11. A system comprising: a sensory stimulation unit to apply external sensory stimulation to a patient, wherein the external sensory stimulation includes at least one of tactile, vibrational, thermal, pressure, and chemical stimulation;a neuromodulation unit to apply neuromodulation therapy to the patient;a device to obtain a baseline measurement of patient sensory response to the external sensory stimulation without application of the neuromodulation therapy, obtain a test measurement of patient sensory response to simultaneous application of the external sensory stimulation and the neuromodulation therapy, and evaluate prog... | Medtronic, Inc. | A61B005/00
US07373190 | B2 | 2008-05-13 | Shunt barrier in pulse oximeter sensor | 2006-09-28 | A pulse oximeter sensor comprising an emitter and a detector disposed on a substrate layer with a thinned portion between the emitter and the detector. A partially transparent covering layer covers the substrate layer and comprises a corresponding thinned portion. The thinned portions attenuate light shunted via the substrate layer and the partially transparent covering layer from the emitter to the detector, and may be configured such that less than 10% of the light detectable by the detector is shunted light. | 1. A sensor comprising: a substrate layer;a light emitter coupled to the substrate layer;a light detector coupled to the substrate layer;a second layer coupled directly to the substrate layer over the light emitter; anda third layer coupled directly to the substrate layer over the light detector, wherein a portion of the second layer and a portion of the third layer overlap between the light emitter and the light detector. 2. The sensor of claim 1, wherein the overlap of the second layer and the third layer forms a shunt barrier configured to attenuate light shunted from the light emitter to the light detector. 3. The sensor of claim 1, wherein the overlap of the second layer and the third layer forms a shunt barrier configured to attenuate light shunted from the light emitter to the light detector such that less than 10% of light detectable by the light detector is shunted light. 4. The sensor of claim 1, wherein the overlap of the second layer and the third layer forms a shunt barrier configured to attenuate light shunted from the light emitter to the light detector such that less than 1% of light detectable by the light detector is shunted light. 5. The sensor of claim 1, wherein the second layer is disposed over a light-emitting side of the light emitter. 6. The sensor of claim 4, wherein the second layer comprises a window configured to allow transmission of light from the light emitter into a patient. 7. The sensor of claim 1, wherein the second layer is a transparent layer. 8. The sensor of claim 1, wherein one side of the second layer comprises an adhesive for adhering the sensor to a tissue location of a patient. 9. The sensor of claim 1, wherein the third layer is disposed over a light-detecting side of the light detector. 10. The sensor of claim 1, wherein the portion of the second layer overlaps the portion of the third layer. 11. The sensor of claim 1, wherein the second layer terminates before reaching the detector, and wherein the third layer terminates before reaching the emitter. 12. The sensor of claim 1, comprising a radiation blocking layer disposed between the overlapping portions of the second layer and the third layer. 13. The sensor of claim 12, wherein the radiation blocking layer comprises a colored adhesive. 14. A sensor substrate comprising: a base layer, wherein one end of the base layer comprises a location for a light emitter, and another end of the base layer comprises a location for a light detector;a second layer coupled directly to the base layer over the location for the light emitter; anda third layer coupled directly to the base layer over the location for the light detector, wherein a portion of the second layer and a portion of the third layer overlap between the location for the light emitter and the location for the light detector. 15. The sensor substrate of claim 14, wherein the portion of the second layer overlaps the portion of the third layer. 16. The sensor substrate of claim 14, wher... | Nellcor Puritan Bennett Inc. | A61B005/1455
US07351402 | B2 | 2008-04-01 | Polarizing agents for dynamic nuclear polarization | 2004-08-18 | We describe polarizing agents for use in enhancing NMR and MRI signals via dynamic nuclear polarization (DNP). The polarizing agents include two or more paramagnetic centers, preferably two paramagnetic centers. In a preferred embodiment, the polarizing agent comprises two nitroxide radicals tethered by a polyethylene glycol chain of variable length. Signal enhancements of up to 175 have been achieved in comparison with factors of ˜45 at similar concentrations of monomeric radical such as TEMPO. | 1. A method comprising steps of: placing a sample that includes a polarizing agent within a magnetic field, wherein the polarizing agent is a ground state triplet molecule which comprises two or more unpaired electrons and at least two of the unpaired electrons have spin resonance frequencies that are separated by the spin resonance frequency of a selected nucleus within the sample; andirradiating the sample with radiation that causes a mutual electron spin flip of the at least two unpaired electrons in combination with a nuclear spin flip of the selected nucleus so that the nuclear polarization of the selected nucleus is enhanced. 2. The method of claim 1 further comprising detecting the enhanced nuclear polarization by nuclear magnetic resonance. 3. The method of claim 1 further comprising introducing the sample into an organism and detecting the enhanced nuclear polarization by magnetic resonance imaging. 4. The method of claim 1 wherein the polarizing agent comprises two tethered radical molecules. 5. The method of claim 4 wherein the two tethered radical molecules are the same. 6. The method of claim 5 wherein the EPR linewidth of the polarizing agent is greater than the nuclear spin resonance frequency of the selected nucleus. 7. The method of claim 5 wherein the tethered radical molecules are nitroxides. 8. The method of claim 7 wherein the tethered radical molecules are TEMPO linked by polyethylene glycol. 9. The method of claim 4 wherein the two tethered radical molecules are different. 10. The method of claim 9 wherein maxima in spectral intensity of EPR spectra of the two tethered radical molecules are approximately separated by the nuclear spin resonance frequency of the selected nucleus. 11. The method of claim 9 wherein the tethered radical molecules are trityl and nitroxide radicals. 12. The method of claim 2 or 3 wherein the sample further includes an imaging agent and wherein the enhanced nuclear polarization is detected on a nucleus of the imaging agent after the enhanced nuclear polarization has been transferred from the selected nucleus to the nucleus on the imaging agent. 13. The method of claim 12 wherein the enhanced nuclear polarization is detected on a nucleus of the imaging agent with a longitudinal relaxation time constant that is greater than 10 seconds. 14. The method of claim 12 wherein the imaging agent is selected from the group consisting of sodium pyruvate-1-13C, acetate-1-13C, bicarbonate-13C, alanine-1-13C and 13C-urea. 15. The method of claim 1 wherein in the step of irradiating, the sample is at a temperature of less than about 150 K. 16. The method of claim 15 wherein the sample further includes an imaging agent and wherein the enhanced nuclear polarization is detected on a nucleus of the imaging agent after enhanced nuclear polarization has been transferred from the selected nucleus to the nucleus on the imaging agent, the method further comprising melting or subliming the sample and then int... | Massachusetts Institute of Technology | A61K040/00 A61B005/055 A61B005/05 G01N024/00
US07594894 | B2 | 2009-09-29 | Arrangement for analysing respiratory gases | 2005-03-24 | The present invention relates to an arrangement for the analysis of respiratory gases to and from a patient, which is connected to a respirator. The arrangement comprises a holder unit (6) for a removably fitted water trap (4) that is adapted to receive said respiratory gases and the arrangement has a connection that is adapted to lead liquid-free gas from the water trap (4) to an analysing instrument (8). The holder unit is provided with an oxygen gas measuring unit (14) for measuring oxygen gas in the liquid-free gas which is removably attached to said holder unit (6). The present invention also relates to the above mentioned oxygen gas measuring unit (14). | 1. An arrangement for the analysis of respiratory gases provided to and from a patient connected to a respirator, comprising: a holder unit for a removably fitted water trap that is adapted to receive said respiratory gases, anda connection that is adapted to provide liquid-free gas from the water trap to an analysing instrument to which analysing instrument the holder unit is connected, whereinsaid holder unit includes an oxygen gas measuring unit for measuring oxygen gas in the liquid-free gas,said oxygen measuring unit receives the liquid-free gas after analysis of the liquid-free gas by the analysing instrument, andsaid oxygen gas measuring unit is a fuel cell which is removably attached to said holder unit and has a connection that is adapted to receive the liquid-free gas from the analysing instrument via said holder unit. 2. An arrangement according to claim 1, wherein said arrangement further comprises a connection that is adapted to transport the liquid-free gas to the analysing instrument. 3. An arrangement according to claim 1, wherein said holder unit has a first indentation adapted to house the water trap and a second indentation adapted to house the fuel cell behind the water trap, so that said holder unit holds the fuel cell between the water trap and the analysing instrument. 4. An arrangement according to claim 1, wherein said arrangement further comprises a connection that is adapted to transport the liquid-free gas from the analysing instrument to the fuel cell. 5. An arrangement according to claim 4, wherein said arrangement further comprises a connection that is adapted to transport the liquid-free gas to the analysing instrument. 6. An arrangement according to claim 1, wherein said fuel cell is provided with means adapted to perform signal communication with the analysing instrument and that the signal communication includes information about the oxygen gas content in the liquid-free gas and/or information about the status of the fuel cell. 7. An arrangement according to claim 6, wherein said fuel cell is provided with at least one contact and the holder unit is provided with at least one corresponding contact that enables said signal communication. 8. An arrangement according to claim 7, wherein said holder unit has a first indentation adapted to house the water trap and a second indentation adapted to house the fuel cell behind the water trap, so that said holder unit holds the fuel cell between the water trap and the analysing instrument. 9. An arrangement according to claim 8, wherein said holder unit is provided with interlocking means in the second indentation that correspond to interlocking means on the fuel cell. 10. An arrangement according to claim 9, wherein said interlocking means in the second indentation of the holder unit are at least one groove and that said interlocking means on the fuel cell are at least one protruding edge. 11. A fuel cell adapted to measure oxygen gas in a liquid free gas, the f... | Artema Medical AB | A61B005/08 G01N001/22
US07361142 | B2 | 2008-04-22 | Electronic device for health index measurement and control method of the same | 2003-09-22 | The present invention allows easily performing various types of controls and improving productivity without adding a special communication section. The present invention includes a power receiving section 21 to be connected to a driving power supply 50, a voltage measuring section 22 configured to measure a variation of a power supply voltage that is inputted to the power receiving section 21, a signal extracting section 23 configured to analyze measured data thereof and to extract a digital code contained in the measured data, and a control section 24 configured to perform a specific control based on the extracted digital code. As the specific control, the control section 24 selects an operation mode corresponding to the digital code from selectively executable plural operation modes, performs a function setting corresponding to the digital code, or writes the digital code as individual information into a nonvolatile memory. | 1. An electronic device for health index measurement, comprising: a power receiving section that receives a power supply voltage into which a digital code expressed by a time-series voltage variation pattern is inserted for performing a specific control;a voltage measuring section configured to measure a variation of a power supply voltage that is inputted to said power receiving section;a signal extracting section configured to analyze data measured by the voltage measuring section and to extract said digital code contained in the measured data;a first control section configured to perform said specific control based on said digital code extracted by said signal extracting section;a second control section configured to perform a control for health index measurement and other necessary controls; andone switch section, or two or more switch sections configured to transmit a switching signal and other signals to each section by a predetermined setting operation,wherein said first control section has a function of performing a kind of control selected from plural kinds of specific controls by said digital code when receiving said digital code from said signal extracting section, and said second control section has a function of selecting a kind of control to be performed in said first control section in accordance with which switch section of said plural switch sections is operated and having it executed. 2. An electronic device for health index measurement, comprising: a power receiving section that receives a power supply voltage into which a digital code expressed by a time-series voltage variation pattern is inserted for performing a specific control;a voltage measuring section configured to measure a variation of a power supply voltage that is inputted to said power receiving section;a signal extracting section configured to analyze data measured by the voltage measuring section and to extract said digital code contained in the measured data;a first control section configured to perform said digital code based on the signal extracted by said signal extracting section; anda second control section configured to perform a control for health index measurement and other necessary controls,wherein said first control section has a function of performing a control selected from plural kinds of specific controls by said digital code when receiving said digital code from said signal extracting section; andwherein said second control section has a function capable of selecting and executing one kind of operation mode, or two or more kinds of operation modes as an operation mode of said electronic device, and has a function of selecting a kind of control to be performed in said first control section in accordance with which operation mode of these operation modes is selected and having it executed. 3. A control method of an electronic device for health index measurement including a power receiving section, comprising: having a digital code incorporated i... | Nihon Seimitsu Sokki Co., Ltd. | A61B005/00
US20080125641 | A1 | 2008-05-29 | Seat, a chair including a seat, and a method of using a magnetic resonance imaging system including a seat | 2006-08-08 | A seat, a chair, or a combination thereof can be part of or used in conjunction with an MRI system. The seat can be designed to allow for an MRI analysis without requiring insertion of a probe into a cavity of a patient. In one embodiment, the seat and chair can be adapted for use with a cylindrical-type MRI system. The seat and chair may be used with another type of MRI system, such as an open MRI system. The pelvic region or adjacent portion of a patient can be analyzed without the patient having to lie flat. | 1. A seat for use with a magnetic resonance imaging system comprising: a first protruding portion; anda first sensor disposed within the first protruding portion, wherein the first sensor is capable of providing data for use in an imaging process. 2. The seat of claim 1, wherein the first protruding section is configured to receive a patient. 3. The seat of claim 2, wherein the first protruding portion is configured to: separate buttocks near an anus of the patient;separate legs of the patient;separate flesh near a vaginal opening of the patient; orany combination thereof. 4. The seat of claim 2, further comprising a recessed portion configured to receive a buttock or a leg of the patient. 5. The seat of claim 1, wherein the first protruding portion is configured to extend to an anterior portion of a patient or a posterior portion of a patient. 6. The seat of claim 5, wherein the first protruding portion is flexible and is capable of being positioned adjacent to a region of interest of the patient. 7. The seat of claim 5, wherein the first protruding portion is adjacent to: a testicle of the patient;a penis of the patient;a pelvic region of the patient;skin adjacent to the pelvic region; orany combination thereof. 8. The seat of claim 7, wherein the pelvic region of the patient comprises: a bone of a pelvis of the patient;an organ disposed between any bones of the pelvis of the patient; orany combination thereof. 9. The seat of claim 5, further comprising a second protruding portion including a second sensor, wherein: the second sensor is capable of providing data for use in an imaging process; andthe second protruding portion is configured to: separate buttocks near an anus of the patient;separate legs of the patient;separate flesh near a vaginal opening of the patient; orany combination thereof. 10. A magnetic resonance imaging system comprising the seat of claim 1 and an analyzing region, wherein the seat is disposed within the analyzing region. 11. A chair for use with a magnetic resonance imaging system comprising: a first section configured to support a back of a patient;a second section configured to receive a first seat that includes a first sensor, wherein the first sensor is capable of providing data for use in an imaging process; anda bend adjacent to the first section and the second section. 12. The chair of claim 11, wherein the bend comprises a first portion of the first section and a second portion of the second section. 13. The chair of claim 11, wherein the bend is where the first portion abuts the second portion. 14. The chair of claim 11, wherein the second section is also configured to receive a second seat that includes a second sensor, wherein: the second seat has a different design as compared to the first seat; andthe second sensor is capable of providing data for use in an imaging process. 15. The chair of claim 14, wherein: the first seat is designed primarily for a male patient as compared to a female pati... | Intermagnetics General Corporation | A61B005/05 A61G015/00
US20080138602 | A1 | 2008-06-12 | Medical fibres & fabrics | 2007-10-11 | A fibre or fabric comprising silicon for use as a medical fibre or fabric. The silicon present can be biocompatible, bioactive or resorbable material and may also be able to act as an electrical conductor. In addition, porous silicon may be used as a slow release means for example for drugs or fragrances, or as a collector for example for sweat. Novel fibres, fabrics and methods of preparation of these are also described and claimed. | 1. A fibre or fabric comprising silicon for use as a medical fibre or fabric. 2. A fibre or fabric according to claim 1 wherein the silicon is bioactive silicon. 3. A fibre or fabric according to claim 1 wherein the silicon is resorbable silicon. 4. A fibre or fabric according to claim 1 wherein the silicon is biocompatible. 5. A fibre or fabric according to claim 1 wherein the fibre or fabric is A semiconductor. 6. (canceled) 7. A fibre or fabric according to claim 1 wherein the silicon is mesoporous silicon. 8.-9. (canceled) 10.-11. (canceled) 12. A fibre or fabric according to claim wherein the fabric comprises porous silicon fibres. 13. A fabric according to claim 12 which contains only silicon containing fibres. 14.-15. (canceled) 16. A fabric having silicon microparticles incorporated therein. 17. A fabric according to claim 16 where the silicon microparticles are covalently bound to the fabric. 18.-47. (canceled) 48. An electrically conductive porous silicon fabric. 49.-59. (canceled) 60. A medical device comprising a fabric comprising porous silicon. 61. A medical device according to claim 60 which is selected from a scaffold for tissue engineering, an orthopedic prostheses, a stent, an electrode for neuro-interfacing, a “wrapped” in-vivo drug delivery system, a “wrapped” ex-vivo drug delivery system, a medical distributed network for electrical stimulation, a non-occluding garment, patch or bandage for sweat diagnostics, a topical dressing which is optionally absorptive, or an X-ray opaque yarn. 62.-64. (canceled) 65. A fabric comprising porous silicon, wherein the silicon is impregnated with a substance such that the substance is slowly released from the silicon. 66. A fabric according to claim 65 wherein said substance is a) pharmaceutical compound or a fragrance. 67.-72. (canceled) | PSIMEDICA LIMITED | B32B003/26 D02G003/00 A61F002/02 A61F013/15 A61F002/06 A61F002/04 A61B005/0408 A61N001/04
US20080139901 | A1 | 2008-06-12 | Cooling System For A Photocosmetic Device | 2008-02-14 | Photocosmetic device for use in medical or non-medical environments (e.g., a home, barbershop, or spa), which can be used for a variety of tissue treatments. Radiation is delivered to the tissue via optical systems designed to pattern the radiation and project the radiation to a particular depth. The device has a variety of cooling systems including phase change cooling solids and liquids to cool treated skin and the radiation sources. Contact sensors and motion sensor may be used to enhance treatment. The device may be modular to facilitate manufacture and replacement of parts. | 1. A method of treating a patient's skin, comprising: determining a pigmentation level of the skin by measuring radiation reflected from the skin in response to illumination thereof, andselecting a treatment for application to the skin based on said determined level of skin pigmentation. 2. The method of claim 1, wherein the step of determining the pigmentation level comprises utilizing an optical sensor to detect said reflected radiation. 3. The method of claim 2, further comprising selecting said optical sensor to be any of a CCD or a CMOS detector. 4. The method of claim 3, further comprising utilizing said optical sensor to image the skin surface. 5. A method of treating a patient's skin, comprising: detecting radiation reflected from the skin in response to illumination thereof,determining the skin type based on said detected reflected radiation, andvarying a treatment applied to the skin based on said determined skin type. 6. The method of claim 5, further comprising utilizing an optical sensor to detect the radiation reflected from the skin. 7. The method of claim 6, further comprising selecting said optical sensor to be any of a CCD or a CMOS detector. 8. A method of determining a subject's skin type, comprising illuminating at least a portion of the skin with radiation,detecting at least a portion of the illuminating radiation that is reflected from said skin portion,determining the skin type based on said detected reflected radiation. 9. The method of claim 8, further comprising generating an image of said illuminated skin portion by utilizing said detected radiation. 10. The method of claim 8, further comprising utilizing an optical sensor to detect said reflected radiation. 11. The method of claim 10, further comprising selecting said optical sensor to be any of a CCD or a CMOS detector. 12. The method of claim 10, further comprising selecting a treatment for application to the subject's skin based on said determined skin type. | PALOMAR MEDICAL TECHNOLOGIES, INC. | A61B005/00
US07373189 | B2 | 2008-05-13 | Shunt barrier in pulse oximeter sensor | 2006-09-25 | A pulse oximeter sensor comprising an emitter and a detector disposed on a substrate layer with a thinned portion between the emitter and the detector. A partially transparent covering layer covers the substrate layer and comprises a corresponding thinned portion. The thinned portions attenuate light shunted via the substrate layer and the partially transparent covering layer from the emitter to the detector, and may be configured such that less than 10% of the light detectable by the detector is shunted light. | 1. A sensor comprising: a substrate layer;a light emitter coupled to the substrate layer;a light detector coupled to the substrate layer; anda layer coupled to the substrate layer over the light emitter and the light detector, wherein the layer comprises a length, a width, and a thickness, the length being generally greater than the width, and the width being generally greater than the thickness, and wherein the layer comprises a thinned portion of its thickness located between the light emitter and the light detector, the thinned portion having a reduced thickness with respect to portions of the layer disposed adjacent the light emitter and the light detector. 2. The sensor of claim 1, wherein the substrate layer comprises a length, a width, and a thickness, the length being generally greater than the width, and the width being generally greater than the thickness, and wherein the substrate layer further comprises a thinned portion of its thickness located between the emitter and the detector, the thinned portion of the substrate layer having a reduced thickness with respect to portions of the substrate layer adjacent the light emitter and the light detector. 3. The sensor of claim 2, wherein the thinned portion of the substrate layer is generally aligned with the thinned portion of the layer. 4. The sensor of claim 1, wherein the thinned portion of the layer is configured to attenuate light shunted from the light emitter to the light detector such that less than 10% of light detectable by the light detector is shunted light. 5. The sensor of claim 1, wherein the thinned portion of the layer is configured to attenuate light shunted from the light emitter to the light detector such that less than 1% of light detectable by the light detector is shunted light. 6. The sensor of claim 1, wherein the thinned portion at least partially surrounds the light detector. 7. The sensor of claim 1, wherein the thinned portion at least partially surrounds the light emitter. 8. The sensor of claim 1, wherein the thinned portion is substantially linear and extends across the layer in a direction substantially perpendicular to a line connecting the light emitter and the light detector. 9. The sensor of claim 1, wherein the thinned portion of the layer bisects the length of the layer at a location substantially equidistant from the light emitter and the light detector. 10. The sensor of claim 1, wherein the thinned portion of the layer comprises a length, the length of the thinned portion of the layer being generally aligned with the length of the layer, wherein the length of the thinned portion is more than 3 millimeters. 11. The sensor of claim 1, wherein the thinned portion of the layer comprises a length and a width, the length of the thinned portion of the layer being generally aligned with the length of the layer, and the width of the thinned portion of the layer being generally aligned with the width of the layer, wherein the width of the thinned p... | Nellcor Puritan Bennett Inc. | A61B005/1455
US07654970 | B2 | 2010-02-02 | Cervical dilation measurement apparatus | 2008-01-16 | The present invention provides a medical device for measuring cervical dilation, where the medical device is positionable about a hand having first and second fingers, with each finger having a tip and a side surface. The medical device may include a housing, a first extension element movably coupled to the housing, a second extension element movably coupled to the housing, and a dilation indication mechanism to measure a distance between the first and second extension elements. The medical device may also include a first lateral pressure sensor positionable about a side surface of the first finger, a second lateral pressure sensor positionable about a side surface of the second finger, a third pressure sensor positionable about a tip of the first finger, and a fourth pressure sensor positionable about a tip of the second finger. | 1. A medical device for measuring cervical dilation comprising: a substantially spherical base housing;a first elongated rod movably coupled to the base housing;a second elongated rod movably coupled to the base housing, wherein each of the first and second elongate rods are movable about the base housing in at least two planes of motion;a dilation indication mechanism coupled to at least one of the base housing, first elongate rod, and second elongate rod to provide a measurement of a distance between the first and second elongated rods; anda first pressure measurement sensor positionable about a side surface of a finger;a second pressure measurement sensor positionable about a side surface of a finger;a third pressure measurement sensor positionable about a tip surface of a finger;a fourth pressure measurement sensor positionable about a tip surface of a finger; and wherein the substantially spherical base housing, first elongate rod, second elongate rod, first pressure sensor, second pressure sensor, third pressure sensor, and fourth pressure sensor are disposed within a sterile lubricious sheath. 2. The medical device according to claim 1, wherein the dilation indication mechanism includes a processor in electrical communication with at least one of the base housing, first elongated rod, and second elongated rod. 3. The medical device according to claim 2, wherein the processor is in electrical communication with at least one of the pressure measurement sensors. | Intrapartum, LLC | A61B005/103 A61B005/117
US07831304 | B2 | 2010-11-09 | Method for determining oversensing in an implantable device | 2006-09-29 | An implantable medical device system and method detect oversensing of cardiac signals. A cardiac signal including first events and second events is acquired. Cardiac events are sensed in response to the cardiac signal crossing a first threshold. A filtered cardiac signal is determined from the sensed cardiac signal, and a second threshold is determined from the filtered cardiac signal. A sensed cardiac event is classified either as a first event when the sensed cardiac event corresponds to a filtered cardiac signal peak crossing the second threshold or a second event when the sensed cardiac event corresponds to a filtered cardiac signal peak being less than the second threshold. Classification of sensed cardiac events as second events is used in determining oversensing. | 1. A method for use in an implantable medical device, comprising: acquiring a cardiac signal comprising a plurality of cardiac events comprising first events and second events;sensing a cardiac event in response to an amplitude of the cardiac signal exceeding a first amplitude threshold;determining a filtered cardiac signal from the sensed cardiac signal;determining a plurality of maxima, each maximum of the plurality of maxima being a maximum amplitude of a plurality of consecutive cardiac events;determining a second amplitude threshold from the filtered cardiac signal as a function of the plurality of maxima;classifying the sensed cardiac event as a first event when the sensed cardiac event corresponds to a peak amplitude of the filtered cardiac signal exceeding the second amplitude threshold; andclassifying the sensed cardiac event as a second event when the sensed cardiac event corresponds to the peak amplitude of the filtered cardiac signal being less than the second amplitude threshold. 2. The method of claim 1 wherein determining the filtered cardiac signal determines the filtered signal utilizing differential filtering. 3. The method of claim 1 wherein determining the second amplitude threshold comprises: determining multiple peaks of the filtered cardiac signal; anddetermining the second amplitude threshold as a function of the multiple peaks. 4. The method of claim 1 wherein the first events comprise pacing evoked events. 5. The method of claim 1 further comprising deteimining oversensing in response to the classification of the sensed cardiac event as a second event. 6. The method of claim 5 wherein determining oversensing further comprises identifying an alternating pattern of first events and second events of the plurality of cardiac events. 7. The method of claim 5 wherein determining oversensing is based, at least in part, on an event interval between a first one of the plurality of cardiac events classified as a first event and a next one of the plurality of cardiac events classified as a first event being within a predetermined event interval range. 8. The method of claim 5 wherein determining oversensing is based, at least in part, on a frequency response of one of the plurality of cardiac events being a first event and one of the plurality of cardiac events being a second event. 9. The method of claim 8 wherein the frequency response is based, at least in part, on a comparison of a first ratio of an amplitude of the cardiac signal of one of the plurality of cardiac events being the first event to an amplitude of the cardiac signal of one of the plurality of cardiac events being the second event and a second ratio of an amplitude of the filtered cardiac signal of one of the plurality of cardiac events being the first event to an amplitude of the filtered cardiac signal of one of the plurality of cardiac events being the second event. 10. The method of claim 5 wherein determining oversensing is based, at least in part, o... | Medtronic, Inc. | A61N001/36
US07359750 | B2 | 2008-04-15 | Apparatus and method for analyzing motions using bio-impedance | 2003-09-23 | Disclosed herein is an apparatus and method for measuring bio-impedance attributable to joint movement. The bio-impedance measuring apparatus includes a constant current source, current stimulus electrodes, at least two voltage detection electrodes, a demodulator, a signal gain and offset controller and an isolated amplifier. The method of measuring bio-impedance attributable to joint movement, comprising the steps: generating a weak current by use of a constant current source; causing the weak current to flow from a point to another point; forming L voltage detecting electrode pairs from voltage detecting electodes positioned at m points on each of n-1 lines that divide an interval between a first joint and a second joint, between which the weak current flows, into equal n parts (m and n are natural numbers), using combination (mC2=L); detecting bio-impedance at certain periods from J (L-K) voltage detecting electrode pairs that are obtained by subtracting K voltage detecting electrode pairs, each of which exists on a single dividing line, from the formed L voltage detecting electrode pairs; and selecting a pair of voltage detecting electrodes having a highest variation of bio-impedance. | 1. A method of measuring bio-impedance attributable to joint movement, comprising the steps: generating a weak current by use of a constant current source;causing the weak current to flow from a point to another point;forming L voltage detecting electrode pairs from voltage detecting electrodes positioned at m points on each of n-1 lines that divide an interval between a first joint and a second joint, between which the weak current flows, into equal n parts, using a combination equation mC2=L, where m comprises the number of voltage detecting electrodes, n comprises a total number of lines between a first joint and a second joint, and L comprises the number of voltage detecting electrode pairs;detecting bio-impedance at certain periods from J voltage detecting electrode pairs that are obtained by subtracting K voltage detecting electrode pairs, each of which exists on a single dividing line, from the formed L voltage detecting electrode pairs; andselecting a pair of voltage detecting electrodes having a highest variation of bio-impedance. 2. The method as set forth in claim 1, wherein the weak current has a frequency of 50 KHz and a magnitude of 300 μA. 3. The method as set forth in claim 1, wherein the m points are two points on each of three lines that equally quadrisect an interval between an ankle and a knee joint between which the weak current flows. 4. The method as set forth in claim 1, wherein the m points are two points on each of three lines that equally quadrisect an interval between an ankle and a knee joint between which the weak current flows, and four points on each of two lines that equally trisect an interval between the knee joint and a hip joint. 5. The method as set forth in claim 1, wherein the m points are four points on each of two lines that equally trisect an interval between the knee joint and a hip joint. 6. The method as set forth in claim 1, wherein the m points are two points on each of three lines that equally quadrisect an interval between an ankle and a knee joint between which the weak current flows, and a certain point between the ankle and toes. | Chul Gyu Song | A61B005/05
US07486980 | B2 | 2009-02-03 | Bio-monitoring apparatus | 2006-12-07 | A bio-monitoring apparatus is disclosed in the present invention which is characterized in that a bio-sensing electrode without a stud member or male portion of a snap fastener is directly integrated with a signal processing module through a conductive layer formed therebetween so as to form the bio-monitoring apparatus functions to transcutaneously sense physiological statuses of a being. In a preferred embodiment of the present invention, the structure of the bio-sensing electrode is further simplified to a contacting layer coupled to the signal processing module through the conductive layer so as to reduce attenuation of signal intensity during signal transmitting. Meanwhile, without the stud member disposed in the electrode, not only the thickness of the electrode is certainly reduced, but also the feeling of comfort is capable of being improved while the electrode is adapted to contact a being. | 1. A bio-monitoring apparatus, comprising: a signal processing module;at least one electrode patch, each disposed on the signal processing module while being enabled to sensing a bio signal, wherein the electrode patch further comprises an electrode, having a via hole formed thereon; and at least one contact layer, capable of connecting electrically to at least one conductive layer though the via hole, and the electrode is an object selected from the group consisting of a self-adhesive conductive paste, a silicon rubber conductive sheet, an aluminum conductive sheet and the combinations thereof; andthe at least one conductive layer, each being formed and sandwiched between the at least one electrode patch and the signal processing module for enabling an electrical connection between the at least one electrode patch and the signal processing module and thus enabling the bio signal to be transmitted to the signal processing module. 2. The bio-monitoring apparatus of claim 1, wherein of the at least one contact layer is made of a material selected from the group consisting of a conductive adhesive, a conductive paste and the combinations thereof. 3. The bio-monitoring apparatus of claim 1, wherein a layer of a conductive material is further formed on the electrode at a position sandwiched between the contact layer and the electrode and is electrically connected to the at least one contact layer and the conductive layer. 4. The bio-monitoring apparatus of claim 3, wherein the conductive material is a material selected from the group consisting of a conductive adhesive, a conductive paste and the combinations thereof. 5. The bio-monitoring apparatus of claim 1, wherein the conductive layer is made of a material selected from the group consisting of a gold soldering pad, a copper foil, a carbon skin, and the combinations thereof. 6. The bio-monitoring apparatus of claim 1, wherein the signal processing module further comprises: a flexible substrate; andat least a processing circuit, formed on the flexible substrate for processing the bio signal. 7. The bio-monitoring apparatus of claim 1, further comprising: a power module, for providing power to the signal processing module. | Industrial Technology Research Institute | A61B005/04
US07359746 | B2 | 2008-04-15 | Image guided interventional method and apparatus | 2003-09-09 | In accordance with an embodiment of the present invention, an image guided interventional system enables registration of a patient, preferably automatically and without an explicit patient registration step, to newly acquired images as the patient is moved out of the imager. Only one set of images has to be taken. The position of the needle or other instrument is tracked using a tracking system and its position continually displayed and updated with respect to the images. Therefore, there is no need to take additional images for purposes of tracking progress of an instrument being inserted into a patient. Avoiding additional scans saves time and reduces exposure of the patient to radiation. | 1. A method for displaying information during an interventional procedure, comprising: scanning a scanner calibrator to acquire an image of said scanner calibrator, said scanner calibrator comprising at least one fiducial and said image of said scanner calibrator comprising a representation of said at least one fiducial;determining a position relative to a tracking system of the scanner calibrator when the image of the scanner calibrator was acquired;determining a position relative to the tracking system of a scanner tracker fixed to a scanner;determining a transform (Tc) between said scanner calibrator and said scanner tracker from the determined positions of the scanner calibrator and the scanner tracker;calculating a transform (Ti) that maps a location relative to the tracking system of said at least one fiducial to a position of said representation of said at least one fiducial in the image of the scanner calibrator;calculating a transform (Ts) between said scanner tracker and said image of said scanner calibrator based at least in part on said determined transform (Tc) between said scanner calibrator and said scanner tracker and said calculated transform (Ti) mapping said location of said at least one fiducial to said position of said representation of said at least one fiducial in the image of the scanner calibrator;scanning at least a portion of an anatomy of a patient to acquire a plurality of anatomical images of said portion of said anatomy;determining a position relative to the tracking system of a patient tracker associated with the patient;calculating a transform (Tp) between said patient tracker and said scanner tracker;determining a transform (Tr) between said patient tracker and said plurality of anatomical images based at least in part on said transform (Tp) between said patient tracker and said scanner tracker and at least in part on said transform (Ts) between said scanner tracker and said image of said scanner calibrator;determining a transform (Tt) between an instrument used in said interventional procedure and said patient tracker;calculating a transform (Tn) between said instrument and said plurality of anatomical images based at least in part on said determined transform (Tl) between said instrument and said patient tracker and said determined transform (Tr) between said patient tracker and said plurality of anatomical images; anddisplaying an updated current position of said instrument on at least one of said plurality of anatomical images based at least in part on said calculated transform (Tn) between said instrument and said plurality of anatomical images. 2. A system for displaying information during an interventional procedure, comprising: a scanner operable to scan at least a portion of an anatomy of a patient to acquire a plurality of scanner images of said portion of said anatomy;a tracking system operable to detect a position of said patient;an image guided interventional system having associated application log... | Z-Kat, Inc. Biomet Inc. | A61B005/05
US07367955 | B2 | 2008-05-06 | Combined laser spirometer motion tracking system for radiotherapy | 2003-11-18 | An improved non-invasive respiration monitor combines signals from a spirometer and laser chest displacement sensor to reduce signal error. The improved respirations signal can be used for position correction in radiation therapy and imaging applications and can be displayed to a user in breath control techniques. | 1. A respiration monitor comprising: a spirometer adapted to receive air flow from a patient's lungs with breathing to provide an air flow signal;a chest displacement sensor adapted to monitor displacement of the patient's chest with breathing to provide a chest displacement signal;a calibration circuit receiving the air flow signal and the chest displacement signal to provide a corrected respiration signal combining information from both the air flow signal and the chest displacement signal;an integrator receiving the air flow signal to produce a lung volume signal; anda baseline corrector receiving the lung volume signal and the chest displacement signal to correct an integration offset of the lung volume signal to produce the corrected respiration signal based on the chest displacement signal. 2. The respiration monitor of claim 1 wherein the correction of integration offset occurs periodically at a predetermined phase of respiration by setting the lung volume signal equal to a stored calibration value. 3. The respiration monitor of claim 2 wherein the calibration value is a previous value of the lung volume signal at the predetermined phase. 4. A respiration monitor comprising: a spirometer adapted to receive air flow from a patient's lungs with breathing to provide an air flow signal;a chest displacement sensor adapted to monitor displacement of the patient's chest with breathing to provide a chest displacement signal;a calibration circuit receiving the air flow signal and the chest displacement signal to provide a corrected respiration signal combining information from both the air flow signal and the chest displacement signal;an integrator receiving the air flow signal to produce a lung volume signal; anda model of the relationship between lung volume and chest displacement signal, the model receiving the chest displacement signal to provide a lung volume signal as the corrected respiration signal. 5. The respiration monitor of claim 4 wherein the model is a linear function relating chest displacement signal to lung volume. 6. The respiration monitor of claim 5 wherein the model is a multiplier multiplying the chest displacement signal by a factor determined from a correlation between the lung volume signal and the chest displacement signal to produce the corrected respiration signal. 7. The respiration monitor of claim 4 wherein the model is a non-linear function relating chest displacement signal to lung volume. 8. The respiration monitor of claim 7 wherein the model is a lookup table recording a relationship between lung volume and chest displacement for at least one cycle of breathing, the lookup table receiving chest displacement signal to output the corrected respiration signal. 9. The respiration monitor of claim 4 wherein the model provides a different functional relationship between chest displacement signal and lung volume during inspiration and exhalation. 10. The respiration monitor of claim 4 wherein the model detects... | Wisconsin Alumni Research Foundation | A61B005/08
US08503741 | B2 | 2013-08-06 | Workflow of a service provider based CFD business model for the risk assessment of aneurysm and respective clinical interface | 2006-11-30 | A system and method provide an optimized workflow and a dedicated user interface for image visualizations that facilitate medical diagnosis. Image data may be acquired via an imaging procedure at a remote medical facility. A physician may review the images on a display and mark-up/modify the images via the interface to create user-defined data. The image and user-defined data may be transmitted to a service provider. At the service provider, a software technician may generate a medical simulation using the image and user-defined data. The medical simulation may simulate actual conditions within the patient. Subsequently, the simulation results may be transferred to, or otherwise remotely accessed via a network from, the remote medical facility. As a result, medical treatment provided by remote facilities, which may only have limited resources in terms of personnel and equipment, may be enhanced and inefficiencies associated with the generation of medical simulations may be alleviated. | 1. A method of medical diagnosis, the method comprising: receiving data associated with a patient from a remote location via a communications network at a central location, the data including image data, segmentation data, and ancillary data;generating, at the central location, a medical simulation for the patient based upon the data received from the remote location, the medical simulation including use of the ancillary data, the medical simulation being a representation over time of at least a part of the patient changing;performing, at the central location, a medical diagnosis based on the generated medical simulation; andtransmitting the generated medical simulation and the medical diagnosis from the central location to the remote location via the communications network. 2. The method of claim 1, wherein generating the medical simulation comprises generating the medical simulation of a flow of blood within the patient using computational fluid dynamics algorithms. 3. The method of claim 1, wherein receiving the data associated with the patient comprises receiving the image data in a predetermined format. 4. The method of claim 1, wherein receiving the data associated with the patient comprises receiving the ancillary data including a simulation parameter associated with the patient. 5. The method of claim 4, wherein the simulation parameter relates to the viscosity of the patient's blood. 6. The method of claim 1, wherein receiving the data associated with the patient from the remote location comprises receiving the image data including a simulation-related recommendation associated with the patient that enhances the accuracy of the medical simulation. 7. The method of claim 6, wherein the recommendation includes a suggested modification of a segmented geometry. 8. The method of claim 6, wherein the recommendation includes defining the location or configuration of a vessel inlet or outlet. 9. The method of claim 6, wherein the recommendation includes a region of interest or artifact to analyze via the medical simulation. 10. The method of claim 1, wherein the image data is at least one of magnetic resonance, computed tomography, and angiography image data. 11. A method of image visualization for medical diagnosis, the method comprising: receiving data associated with a patient from a remote location via a network at a central location;performing a medical simulation at the central location, the medical simulation visually simulating blood flow over time within the patient based upon the data received from the remote location;interpreting the medical simulation at the central location to produce a medical diagnosis; andtransmitting the medical diagnosis and data by which to visualize the medical simulation from the central location to the remote location via the network. 12. The method of claim 11, wherein the data includes image data acquired via at least one of a magnetic resonance procedure, a computer tomography procedure, and a... | Siemens Aktiengesellschaft | G06K009/00
US09042962 | B2 | 2015-05-26 | Model based positioning system | 2007-09-06 | The present invention relates to a model based positioning system that includes a positioning device having at least one transmitter configured to be in a tracking environment, e.g. inserted into a body, a receiver having a plurality of receiver elements arranged outside the tracking environment, a control unit configured to measure amplitude and/or phase information of a signal transmitted from the at least one transmitter and received at each receiving element, and a memory unit M for storing a model for each receiving element. The control unit is also configured to estimate the position P of the positioning device by comparing the model for each receiving element with the measured received signal for each receiving element. | 1. A method for tracking a position of a positioning device configured to be placed inside of a body of a patient, said method comprising the steps: arranging the positioning device in relation to a target area in a tracking environment, said positioning device comprising at least one transmitter,transmitting an electromagnetic transmit signal at a specified frequency from each transmitter, andproviding a receiver comprising a plurality of electrostatically shielded receiving elements arranged outside the tracking environment, and measuring a receive signal at each receiving element, said transmitter(s) and receiver operating in a near field region,retrieving, from a memory unit, a separate model for each receiving element, obtained by a calibrating method comprising: a) placing the positioning device at a known position in a phantom having a calibrating environment with predetermined electrical properties, said positioning device comprising at least one transmitter configured to be positioned inside said body of the patient,b) transmitting an electromagnetic transmit signal at a specified frequency from each transmitter,c) providing a receiver comprising a plurality of electrostatically shielded receiving elements arranged outside the phantom, and measuring a receive signal at each receiving element, said transmitter(s) and receiver operating in a near field region, andd) storing data regarding the known position of the positioning device, and amplitude and/or phase information for each measured receive signal in a memory unit,wherein said calibrating method further comprises the steps: repeating steps a)-d) for multiple known positions in the phantom, said known positions belong to a measurement range, andbuilding a separate model for each receiving element based on the stored data for each known position in step d); andestimating the position of the positioning device by comparing the retrieved model for each receiving element with the measured received signal for each receiving element,wherein the method comprising the further steps of:transmitting a reference transmit signal from at least one reference transmitter being arranged at a predetermined distance from each receiving element,measuring a reference receive signal at each receiving element, andweighting the measured receive signal from each receiving element to coincide with a reference model, to obtain an automatic adjustment of the receiving elements during operation. 2. The method according to claim 1, wherein the model is based on known positions in a measurement range and said step of estimating the position comprises a two stage search procedure, a first stage comprising trying a number of equally spaced positions in the measurement range to establish a starting point in the model for each receiving element, and a second stage comprising minimizing a difference between a vector corresponding to the measured receive signals and a calculated vector corresponding to the starting po... | MICROPOS MEDICAL AB | A61B005/05 A61B005/06 A61N005/10 G01S005/02
US08712501 | B2 | 2014-04-29 | Method and device for surface scanning of a patient | 2007-11-02 | The invention relates to a method for the surface scanning of a patient, arranged on a patient's couch of a medical diagnostic device, with the following steps: Radiation of a light beam from a positioning light source onto the patient, detection of the light beam on the patient by an image sensor, arranged offset relative to the light beam, with the said light beam running from the positioning light source to the patient, movement of the patient relative to the positioning light source so that the light beam passes over the body of the patient, and determination of the surface of the patient from the detected light beam. A corresponding device is also claimed. | 1. A method for scanning a surface of a patient arranged on a patient's couch of a medical diagnostic device wherein the patient and the couch are moveable, comprising: radiating a light beam of a stationary positioning light source onto the patient;detecting the light beam on the patient by a stationary image sensor arranged offset relative to the light beam;moving the patient relative to the stationary positioning light source so that the light beam passes over a body of the patient; anddetermining a surface of the patient from the detected light beam,wherein the medical diagnostic device is a magnetic resonance system with the patient being moved into the system while arranged on the patient's couch, andwherein a position and presence of a high-frequency coil of the magnetic resonance system is checked based on the surface of the patient. 2. The method as claimed in claim 1, wherein the positioning light source is arranged in a position that the light beam runs transversely relative to a direction of the movement of the patient. 3. The method as claimed in claim 1, wherein a height profile of the patient relative to the patient's couch is determined along the light beam. 4. The method as claimed in claim 3, wherein the height profile is determined by a light point along the light beam with a real height of the patient having an offset of the light point relative to a zero height of the patient. 5. The method as claimed in claim 1, wherein an orientation of the patient in the diagnostic device is determined from the surface of the patient and a position of the patient's couch and the orientation is compared with an orientation of the patient entered by an operator of the medical diagnostic device. 6. The method as claimed in claim 1, wherein a volume of the patient is estimated from the surface of the patient and a position of the patient's couch and a weight of the patient is estimated from the volume and is compared with a weight input by an operator of the medical diagnostic device. 7. The method as claimed in claim 1, wherein whether the patient touches an inner wall of the diagnostic device is checked based on the surface of the patient. 8. The method as claimed in claim 1, wherein whether the patient has a mobile alarm transmitter is detected based on the surface of the patient. 9. The method as claimed in claim 1, wherein a face of the patient is determined from the surface of the patient and an identity of the patient is confirmed based on the face of the patient. 10. A device for scanning a surface of a patient being arranged on a patient's couch of a medical diagnostic device wherein the patient and the couch are moveable, comprising: a stationary positioning light source that beams a light beam onto the patient;a stationary image sensor arranged offset relative to the light beam that detects the light beam projected onto the patient;a device that moves the patient relative to the stationary positioning light source; anda com... | Siemens Aktiengesellschaft | A61B005/055 A61B005/00 A61B005/107 G01R033/20 G01R033/34 G01R033/44 G01R033/385
US08668651 | B2 | 2014-03-11 | ECG lead set and ECG adapter system | 2006-12-05 | A method for coupling an ECG monitor with an incompatible ECG lead set includes the steps of providing an ECG adapter including an adapter body having at least one monitor connector adapted for coupling to an input of an ECG monitor and at least one lead set receptacle adapted for coupling to a connector of an ECG lead set incompatible with the input of the ECG monitor, coupling the at least one monitor connector of the adapter body with the input of the ECG monitor and coupling the at least one lead set receptacle of the adapter body with the connector of the ECG lead set to thereby electrically couple the ECG lead set with the ECG monitor. | 1. A method to couple an electrocardiograph (ECG) monitor with at least one ECG lead set, the method comprising: providing an ECG monitor having at least one input;providing the at least one ECG lead set, wherein a number of the at least one ECG lead set is different from a number of the at least one input;determining the number of the at least one input and a configuration of each input;determining the number of the at least one ECG lead set and a configuration of a lead set connector of each ECG lead set;selecting an ECG adapter from a plurality of ECG adapters according to the number of the at least one input, the configuration of each input, and the number of the at least one ECG lead set, the plurality of ECG adapters comprising at least two ECG adapters configured to connect to a different number of ECG lead sets from each other, the selected ECG adapter comprising: a monitor connector for each input, each monitor connector corresponding to one of the inputs for coupling the ECG adapter to each input; anda lead set receptacle for each ECG lead set, each lead set receptacle corresponding to one of the lead set connectors for coupling the ECG adapter to each ECG lead set;coupling the ECG adapter to the ECG monitor such that each monitor connector is coupled to the corresponding input; andcoupling the ECG adapter to each of the lead set connectors to thereby electrically couple the ECG lead sets with the ECG monitor. 2. The method of claim 1, wherein coupling the ECG adapter to the ECG monitor and coupling the ECG adapter to each of the lead set connectors comprises coupling first and second ECG lead sets to a single input of the ECG monitor. 3. The method of claim 1, wherein coupling the ECG adapter to the ECG monitor and coupling the ECG adapter to each of the lead set connectors includes coupling a single ECG lead set to first and second inputs of the ECG monitor. 4. The method of claim 1, further comprising obtaining biopotential signals with each ECG lead set for reception by the ECG monitor. 5. The method of claim 1 wherein coupling the ECG adapter to each of the lead set connectors comprises coupling the ECG adapter to at least one of a six conductor Registered Jack (RJ) connector or an eight conductor RJ connector. 6. The method of claim 1 wherein coupling the ECG adapter to each of the lead set connectors comprises coupling the ECG adapter to at least one of an RJ25 connector or an RJ45 connector. 7. The method according to claim 1 wherein selecting the ECG adapter comprises selecting an ECG adapter comprising a first lead set receptacle and a second lead set receptacle, and wherein coupling the ECG adapter to each of the lead set connectors comprises mechanically engaging each of the ECG lead sets to the respective first and second lead set receptacles. 8. The method of claim 7 wherein mechanically engaging each of the ECG lead sets to the respective first and second lead set receptacles comprises connecting an RJ25 connector ... | Covidien LP | A61B005/0402
US08226567 | B2 | 2012-07-24 | Blood pressure manometer | 2007-12-13 | A blood pressure manometer comprises a body and a separate display, and the body and separate display are provided with first and second communication parts, respectively. The first communication part has a light emitting element and is configured so that the element sends an infrared signal including blood pressure data. The second communication part has a light receiving element and is configured so that the light receiving element receives the infrared signal including the blood pressure data from the first communication part. The light emitting element is supported by the body to be opposite a subject even if a blood pressure measuring portion of the body measures the subject's blood pressure from any of the subject's left and right regions. The light receiving element is supported by the separate display to received the infrared signal which is sent from the light emitting element to be reflected on the subject. | 1. A blood pressure manometer, comprising: a blood pressure measuring portion configured to measure a subject's blood pressure from either of the subject's left and right regions to obtain blood pressure data;a first communication part having a light emitting element, the first communication part being configured so that the light emitting element sends an infrared signal including the blood pressure data;a body comprising the blood pressure measuring portion and the first communication part;a second communication part having a light receiving element, the second communication part being configured so that the light receiving element receives the infrared signal including the blood pressure data from the first communication part;a display part configured to display the subject's blood pressure based on the blood pressure data included in the infrared signal received by the light receiving element; anda separate display which is separated from the body and comprises the second communication part and the display part;wherein: the light emitting element is supported by the body to be opposite the subject even if the blood pressure measuring portion measures the subject's blood pressure from any of the subject's left and right regions; andthe light receiving element is supported by the separate display to receive the infrared signal which is sent from the light emitting element to be reflected on a main body portion of the subject, the main body portion comprising a breast and an abdomen of the subject,wherein the light emitting element is located at a front side of the body that is opposite the subject, and the light receiving element is located at a front side of the separate display that is opposite the subject when the display part is opposite the subject, andwherein the light emitting element directs the infrared signal towards the subject to be reflected off of the subject. 2. The blood pressure manometer of claim 1, wherein: the blood pressure measuring portion includes a cuff into which either of the subject's left and right arms is inserted and is configured to measure the subject's blood pressure through the cuff to obtain blood pressure data. 3. The blood pressure manometer of claim 2, wherein: the front of the body is formed with a protuberance and a recess arranged up and down, respectively, the protuberance including the cuff, the recess including the light emitting element; andthe front side of the separate display is formed with an eaves and a recess arranged up and down, respectively, the recess including the light receiving element. 4. The blood pressure manometer of claim 2, wherein: the separate display is configured to be either attached to or detached from the body; andthe body further comprises an interruption means which interrupts the communication pass between the first and second communication parts when the separate display is attached to the body. 5. The blood pressure manometer of claim 2, wherein: the separate displ... | Panasonic Corporation | A61B005/02
US07981042 | B2 | 2011-07-19 | Use of external respiratory therapy device to detect cardiac electrical activity | 2008-02-14 | Methods and systems provide an integrated approach to respiratory and cardiac monitoring, diagnosis and/or therapy. A medical system includes one or more cardiac electrodes coupled to an external respiratory therapy device. The cardiac electrodes sense cardiac electrical activity that is used to generate an electrocardiogram (ECG) signal. Cardiac events, such as arrhythmia, myocardial infarction and/or ischemia, may be detected based on the sensed cardiac electrical activity. | 1. A medical system, comprising: an external respiratory therapy device configured to deliver an external respiratory therapy to a patient, the external respiratory therapy device including: a respiratory event detector configured to detect respiratory events;control circuitry configured to adjust the respiratory therapy based on the detected respiratory events;one or more cardiac electrodes configured to sense cardiac electrical activity, the one or more cardiac electrodes located external to the patient;circuitry, disposed within a housing of the external respiratory therapy device, configured to generate an electrocardiogram (ECG) signal based on the sensed cardiac electrical activity;a cardiac event detector configured to detect cardiac dysfunction events based on the ECG signal; andcircuitry, disposed within the external respiratory therapy device housing, the circuitry configured to collect information based at least in part on the ECG signal, the collected information stored during each of multiple uses of the respiratory therapy device, the multiple uses corresponding to multiple sleep periods during which the patient uses the external respiratory therapy device; anda processor located external to the patient and configured to analyze cardiac conditions of the patient over the multiple uses based on the collected information. 2. The medical system of claim 1, wherein the cardiac event detector is configured to detect arrhythmia. 3. The medical system of claim 1, wherein the processor is configured to develop a trend of one or more cardiac conditions related to heart failure. 4. The medical system of claim 1, wherein the processor is configured to develop a trend of cardiac and respiratory conditions related to heart failure. 5. The medical system of claim 1, wherein the processor is configured to determine relationships between the cardiac dysfunction events and the respiratory events. 6. The medical system of claim 1, wherein the processor is configured to monitor progression of heart failure based on the collected information. 7. The medical system of claim 1, wherein the processor is configured to diagnose cardiac disorders and respiratory disorders based on the collected information. 8. The medical system of claim 1, wherein the ECG signals are not used to control the respiratory therapy. 9. The medical system of claim 1, wherein the ECG signals are used at least in part to adjust the respiratory therapy. 10. The medical system of claim 1, further comprising an implantable cardiac therapy device, wherein operation of the implantable cardiac therapy device is based at least in part on the ECG signal and the respiratory events. 11. The medical system of claim 10, wherein the implantable cardiac therapy device is configured to deliver an electrical cardiac therapy to treat heart failure and delivery of the electrical cardiac therapy is based at least in part on the ECG signal and the respiratory events. 12. The medical system ... | Cardiac Pacemakers, Inc. | A61B005/0205
US10068303 | B2 | 2018-09-04 | Computational systems for biomedical data | 2007-06-04 | Methods, apparatuses, computer program products, devices and systems are described that accepting an input identifying a treatment target in search of an agent, the input associated with at least one query parameter; determining, based on the input, at least one subset of study data for which at least one adverse event profile associated with administration of at least one agent is acceptable within a defined limit relative to a population for which the at least one adverse event profile is unacceptable with respect to the defined limit; and presenting the agent, based on the at least one subset and the at least one query parameter. | 1. A method for a study data analysis system, comprising: accepting at least one input identifying at least one treatment target in search of at least one combination therapy including at least one agent and at least one supplemental agent, the at least one input associated with at least one query parameter, the at least one query parameter indicative of at least one acceptable level of adverse events associated with administration of the at least one combination therapy in treatment of the at least one treatment target;determining, at least partially based on the accepting at least one input identifying the at least one treatment target in search of the at least one combination therapy including the at least one agent and the at least one supplemental agent, at least one subset of study data associated with at least one recommended combination therapy for which at least one level of adverse events associated with administration of the at least one combination therapy is acceptable within at least one subpopulation at least partially based on the at least one query parameter, the at least one recommended combination therapy associated with at least one level of efficacy equal or superior to at least one other therapy which, when administered within the at least one subpopulation, exhibits at least one adverse event profile that is unacceptable with respect to the at least one query parameter, the at least one agent of the at least one combination therapy associated with at least one increased tolerance level among the at least one subpopulation relative to the at least one other therapy and dependent upon the at least one supplemental agent for increasing the at least one level of efficacy of the at least one combination therapy beyond the at least one level of efficacy of the at least one other therapy;correlating the at least one subset of study data with at least some subpopulation identifier data to obtain at least one identification of the at least one subpopulation as possible beneficiaries of treatment with the at least one combination therapy;controlling at least one output device to output at least one indication of (a) the at least one combination therapy, the at least one combination therapy including the at least one agent and the at least one supplemental agent exhibiting at least one decreased level of the at least one adverse event relative to the at least one other therapy, (b) the at least one subpopulation, and (c) at least one indication of the increased tolerance level in the at least one subpopulation of the at least one agent at least partially based on the at least one subset of study data and the at least one query parameter; andinitiating at least one intervention, the at least one intervention including administration of at least a portion of the at least one combination therapy including the at least one agent and the at least one supplemental agent,wherein at least one of accepting, determining, correlating, controllin... | Gearbox LLC | G01N033/48 G06Q050/24 G16H010/20
US20080139907 | A1 | 2008-06-12 | Intelligent personal health management appliances for the measurement and monitoring of health factors and controlled delivery of drugs | 2004-12-19 | A system, method and apparatus for real time measurement and monitoring of various personal health parameters including controlled delivery of drugs/medications by intelligent pump appliances, intelligent inhalation appliances and intelligent skin patch appliances used in a standalone manner or in a wired or wireless networked configuration, in conjunction with various peripheral devices, other intelligent appliances, servers, RF ID Tags and stationary/mobile devices. The intelligent appliances relate to the measurement, monitoring and delivery of insulin/other drugs for the treatment of diabetes and other diseases. The method also additionally includes the application of intelligent appliances for pain management including visualization of organs and body locations exhibiting pain. | 1-19. (canceled) 20. A mobile device comprising: an input/output (I/O) device coupled to a processor;a communication system coupled to the processor; anda medical system coupled to the processor, the medical system configured to process medical data of a user and generate processed medical information, wherein the medical data includes one or more of anatomical data, pain data, specimen data, biological parameters, health information of the user, wherein the processor is configured to dynamically control operations between the communication system and the medical system. 21. The device of claim 20, wherein the operations of the communication system include one or more of a mobile device, wireless communication device, cellular telephone, Internet Protocol (IP) telephone, WiFi telephone, server, personal digital assistant (PDA), and portable computer (PC). 22. The device of claim 20, wherein the biological parameters include one or more of current and historical biological information of the user comprising one or more of weight, height, age, temperature, body mass index, medical analyses results, body fluid analyses, blood analyses results, electrical activity of a body of the user, heart activity, heart rate, and blood pressure. 23. The device of claim 20, wherein the health information includes one or more of current and historical health information of the user, wherein the health information includes one or more of dietary data, types of food consumed, amounts of food consumed, medications consumed, times of food consumption, physical activity exercise regimen, work schedule, activity schedule, and sleep schedule. 24. The device of claim 20, wherein the communication system is configured to communicate one or more of the medical data and the processed medical information to a remote device located one or more of on the user, in a home, in an office, and at a medical treatment facility, the remote device including one or more of a processor-based device, mobile device, wireless device, server, personal digital assistant (PDA), cellular telephone, wearable device, and portable computer (PC). 25. The device of claim 20, wherein the processed medical information is used for one or more of observation, research study, real time monitoring, periodic monitoring, correlation, diagnosis, treatment, database archival, communication, command, and control. 26. The device of claim 20, wherein the communication system is configured to communicate alert information in response to the processed medical information, wherein the alert information includes one or more of a message, a visual alert, an audible alert, and a vibratory alert communicated to the user, wherein the alert information includes one or more of voice data, text, graphics data, and multimedia information. 27. The device of claim 20, wherein configured to process medical data comprises correlating one or more of the medical data and processed medical information with categorical data ... | - | A61B005/00
US20080123083 | A1 | 2008-05-29 | System and Method for Photoacoustic Guided Diffuse Optical Imaging | 2007-11-29 | A system and method for photoacoustic guided diffuse optical imaging of a sample include at least one light source configured to deliver light to the sample, at least one ultrasonic transducer disposed adjacent to the sample for receiving photoacoustic signals generated due to optical absorption of the light by the sample, and at least one optical detector for receiving optical signals generated due to light scattered by the sample. A control system is provided in communication with the at least one light source, the ultrasonic transducer, and the optical detector for reconstructing photoacoustic images of the sample from the received photoacoustic signals and reconstructing optical images of the sample from the received optical signals. The priori anatomical information and spatially distributed optical parameters of biological tissues from the photoacoustic images employed in diffuse optical imaging may improve the accuracy of measurements and the reconstruction speed. | 1. A system for photoacoustic guided diffuse optical imaging of a sample, the system comprising: at least one light source configured to deliver light to the sample;at least one ultrasonic transducer disposed adjacent to the sample for receiving photoacoustic signals generated due to optical absorption of the light by the sample;at least one optical detector for receiving optical signals generated due to light scattered by the sample; anda control system in communication with the light source, the ultrasonic transducer, and the optical detector for reconstructing photoacoustic images of the sample from the received photoacoustic signals and reconstructing optical images of the sample from the received optical signals. 2. The system according to claim 1, wherein the at least one light source includes a pulsed light source. 3. The system according to claim 1, wherein the at least one light source includes a first light source and a second light source. 4. The system according to claim 3, wherein the second light source includes a continuous-wave light source. 5. The system according to claim 3, wherein the second light source includes a pulsed light source. 6. The system according to claim 3, further comprising a probe for delivering light from the second light source to the sample. 7. The system according to claim 6, wherein the probe includes source fibers in communication with the second light source, and detection fibers in communication with the optical detector. 8. The system according to claim 3, wherein the control system includes a signal generator for modulating an output of the second light source. 9. The system according to claim 1, wherein the at least one light source includes a microwave source for enabling thermoacoustic imaging of the sample. 10. The system according to claim 1, further comprising an optical sensor in communication with the control system for monitoring an energy of the delivered light. 11. The system according to claim 1, wherein the control system receives a firing trigger from the at least one light source. 12. The system according to claim 1, wherein the control system controls tuning a wavelength of the at least one light source. 13. The system according claim 1, wherein the ultrasonic transducer includes a semispherical array. 14. The system according to claim 1, wherein the control system is configured to combine the photoacoustic images and the optical images of the sample through image registration. 15. The system according to claim 1, wherein the sample includes a human breast. 16. The system according to claim 1, further comprising a contrast agent including gold nanoparticles provided within the sample. 17. The system according to claim 1, further comprising a fluorescent or bioluminescent contrast agent provided within the sample. 18. A method for photoacoustic guided diffuse optical imaging of a sample, the method comprising; providing at least one light source for delivering light to... | THE REGENTS OF THE UNIVERSITY OF MICHIGAN | G01N021/47 G01N021/59 A61B005/00
US20080114260 | A1 | 2008-05-15 | TECHNIQUES FOR PREDICTION AND MONITORING OF COUGHING-MANIFESTED CLINICAL EPISODES | 2007-05-30 | A method is provided for predicting an onset of a clinical episode, the method including sensing breathing of a subject, determining at least one breathing pattern of the subject responsively to the sensed breathing, comparing the breathing pattern with a baseline breathing pattern, and predicting the onset of the episode at least in part responsively to the comparison. Other embodiments are also described. | 1-78. (canceled) 79. Apparatus comprising: a coughing sensor, configured to sense coughing of a subject, and generate a coughing signal responsively thereto; anda control unit, configured to:receive the coughing signal, andat least in part responsively to the coughing signal, monitor a condition of the subject selected from the group consisting of: asthma, chronic obstructive pulmonary disease (COPD), congestive heart failure (CHF), cystic fibrosis (CF), and epilepsy. 80. The apparatus according to claim 79, wherein the control unit is configured to assess a progression of an episode of the condition. 81. The apparatus according to claim 79, wherein the coughing sensor is selected from the group consisting of: an acoustic sensor, configured to sense a sound caused by the coughing, and a mechanical vibration sensor, configured to sense mechanical vibrations caused by the coughing. 82. The apparatus according to claim 79, wherein the coughing sensor is configured to sense the coughing without contacting the subject or clothes the subject is wearing. 83. The apparatus according to claim 79, wherein the coughing sensor is configured to sense the coughing without requiring subject compliance during the sensing. 84. The apparatus according to claim 79, wherein the control unit is configured to: determine at least one coughing pattern of the subject responsively to the coughing signal,compare the coughing pattern with a baseline coughing pattern, andmonitor the condition at least in part responsively to the comparison. 85. The apparatus according to claim 79, comprising a breathing sensor, configured to sense breathing of the subject, and generate a breathing signal responsively thereto, wherein the control unit is configured to: receive the breathing signal,determine a breathing rate of the subject responsively to the breathing signal, andmonitor the condition at least in part responsively to the breathing rate and the coughing signal. 86. Apparatus comprising: a coughing sensor, configured to sense coughing of a subject, and generate a coughing signal responsively thereto; anda control unit, configured to:receive the coughing signal, andat least in part responsively to the coughing signal, predict an onset of an episode selected from the group consisting of: asthma, chronic obstructive pulmonary disease (COPD), congestive heart failure (CHF), cystic fibrosis (CF), and epilepsy. 87. The apparatus according to claim 86, wherein the coughing sensor is selected from the group consisting of: an acoustic sensor, configured to sense a sound caused by the coughing, and a mechanical vibration sensor, configured to sense mechanical vibrations caused by the coughing. 88. The apparatus according to claim 86, wherein the coughing sensor is configured to sense the coughing without contacting the subject or clothes the subject is wearing. 89. The apparatus according to claim 86, wherein the coughing sensor is configured to sense the coughing without requi... | EARLYSENSE LTD. | A61B005/08 A61B007/00
US20080114227 | A1 | 2008-05-15 | ANALYSIS DEVICE FOR IN VIVO DETERMINATION OF AN ANALYTE IN A PATIENT'S BODY | 2007-11-09 | An analysis device for in vivo determination of an analyte in a patient's body, comprising a transdermal measurement probe (2) adapted to be introduced through the skin surface (4) into the body, with a probe head (6) including an electro-chemical analysis sensor (7) with two measurement electrodes (25, 26, 27), a body-wearable probe connection unit (3) adapted to be worn on the body and for connection to the transdermal measurement probe (2), a test circuit (22) connected with the measurement electrodes (25, 26, 27), wherein after contact of the measurement electrodes (25, 26, 27) with a body fluid the test circuit (22) generates a test signal characteristic for the desired analysis result, an evaluation circuit (23) for evaluating test signals from the test circuit (22) and for generating an information about the desired analysis result, wherein the test circuit (22) is integrated in the probe head (6) as part of probe head electronics (10), the probe head (6) is coupled to light conductor (8, 18), the probe head (6) includes an optical sensor (17) for converting electrical signals from the probe head electronics (10) into light signals, and for transmitting the light signals via the light conductor (8, 18) coupled to the probe head (6), and the probe connection unit (3) contains a light receiver (28) for receiving the light signals from the measurement probe (2) for further processing. | 1. An analysis device for in vivo determination of an analyte in a patient's body, comprising a transdermal measurement probe adapted to be introduced through the skin surface into the body, with a probe head including an electro-chemical analysis sensor with two measurement electrodes,a body-wearable probe connection unit adapted to be worn on the body and for connection to the transdermal measurement probe,a test circuit connected to the measurement electrodes, wherein after contact of the measurement electrodes with a body fluid, the test circuit generates a test signal characteristic for the desired analytical result,an evaluation circuit for evaluating test signals from the test circuit and for generating an information about the desired analytical result,whereinthe test circuit is integrated in the probe head as part of a probe head electronics,the probe head is coupled to a light conductor,the probe head includes an optical sensor for converting electrical signals from the probe head electronics into light signals, and for transferring the light signals via the light conductor coupled to the probe head, andthe probe connection unit contains a light receiver for receiving the light signals from the measurement probe for further processing. 2. An analysis device according to claim 1, wherein the test circuit comprises a potentiostat circuit by which the voltage between the measurement electrodes is controlled. 3. An analysis device according to claim 2, wherein the analysis sensor contains an additional reference electrode. 4. An analysis device according to claim 1, wherein the measurement probe comprises a canula which encloses the light conductor at least in the area that is adapted to be transdermally inserted into the body. 5. An analysis device according to claim 4, wherein the canula has a flexible sheath structure with high tensile strength. 6. An analysis device according to claim 5, wherein the flexible sheath structure contains a fibrous fabric. 7. An analysis device according to claim 1, comprising a power supply unit which is adapted to be worn on the body, light from the power supply unit being transported through the light conductor to the measurement probe, the light being converted into electrical energy by an optical receiver disposed in the measurement probe. 8. An analysis device according to claim 7 wherein the power supply unit is integrated in the probe connection unit. 9. An analysis device according to claim 7, wherein the transmission of light energy from and to the measurement probe is carried out by means of light signals which are modulated for data transfer. 10. An analysis device according to claim 1, comprising two light conductors, wherein a first light conductor serves for power transmission to the measurement probe, and a second light conductor serves for transmission of optical data signals. 11. An analysis device according to claim 7, wherein the power supply unit includes a laser diode. 12. An... | Roche Diagnostics Operations, Inc. | A61B005/05
US20080119763 | A1 | 2008-05-22 | Acquisition processing and reporting physical exercise data | 2006-11-21 | The present invention discloses a system and method for acquiring, processing and reporting personal exercise data and/or concurrent with other physiological data. on selected muscle or muscle groups by measuring vector force from at least one muscle or muscle group acting on physical exercise equipment whereby applied vector force on an exercise equipment element sends force vector and displacement vector data for determining physiological resistive force, work and performance by a muscle or muscle group. The invention can be adapted to various existing exercise equipment including but not limited to elastic cable, stretching band, weight bearing cable, flexure member, spring, bar, rigid structure, non-stretching cloth, composites, elastics, latex, hypoallergenic elastic, flat sheets, tubes, slates, pipes and fiber | 1. A system for acquiring, processing and reporting personal exercise data comprising: transducer element registering an applied vector force from at least one muscle or muscle group acting on physical exercise equipment,a sensing device converting vector force to electronic signal,a data receiving element receiving the sensed signal;an application program comprising a computing device processing the input from data receiving element, andan application program processing vector force and data received from personal exercise,whereby applied vector force on an exercise equipment element sends force vector and displacement vector data for determining resistive force done by a muscle or muscle group. 2. A system as in claim 1 further comprising determining work or power done by a muscle or muscle group. 3. A system as in claim 1 further comprising an personal exercise element from a set of exercise elements consisting essentially from elastic cable, stretching band, weight bearing cable, flexure member, spring, bar, rigid structure, non-stretching cloth, composites, elastics, latex, hypoallergenic elastic, flat sheets, tubes, slates, pipes and fiber. 4. A system as in claim 2 further comprising stretching bands of different colors representative of different thickness, different cross section or different stiffness of material. 5. A system as in claim 1 further comprising sensing vector force concurrent with processing associated displacement of personal exercise element end effecter. 6. A system as in claim 4 further comprising sensing vector force concurrent with processing associated displacement of personal exercise element end effecter from accelerometer vector data. 7. A system as in claim 1 further comprising resistance applied elastic or inelastic material personal exercise elements from the set of materials comprised essentially of man-made natural fiber, rope, webbing, steel cables, and composite wherein at least one sensor can sense force during user contraction over the user achievable range of motion. 8. A system as in claim 7 further comprising a material stiffness calibration of the exercise element within the user applied range, to determine stiffness constant over the user applied range. 9. A system as in claim 1 further comprising a geometric calibration of the exercise element initial configuration to determine force vector or moment arm length from applied vector force 10. A system as in claim 1 further comprising a 3D accelerometer coupled to the application program for acceleration vector data. 11. A system as in claim 10 further comprising determining the exercise machine weight load by sensing for vector force aligned with and opposed to the weight load while the weight is suspended and the acceleration vector sensed is negligible in the aligned vector force direction. 12. A system as in claim 1 further performing numerical integration on the accelerometer vector data to obtain force vector associated displacement l... | - | A61B005/22
US07764996 | B2 | 2010-07-27 | Monitoring of chronobiological rhythms for disease and drug management using one or more implantable device | 2006-10-31 | The health state of a subject is automatically evaluated or predicted using at least one implantable device. In varying examples, the health state is determined by sensing or receiving information about at least one physiological process having a circadian rhythm whose presence, absence, or baseline change is associated with impending disease, and comparing such rhythm to baseline circadian rhythm prediction criteria. Other chronobiological rhythms beside circadian may also be used. The baseline prediction criteria may be derived using one or more past physiological process observation of the subject or population of subjects in a non-disease health state. The prediction processing may be performed by the at least one implantable device or by an external device in communication with the implantable device. Systems and methods for invoking a therapy in response to the health state, such as to prevent or minimize the consequences of predicted impending heart failure, are also discussed. | 1. A system comprising: a prediction criteria module, adapted to store information about one or more chronobiological rhythm prediction criteria;a physiological information collection device, adapted to sense or receive information about at least one physiological process having a chronobiological rhythm whose presence, absence, or change is statistically associated with a disease state;an impending disease state prediction module, coupled to the prediction criteria module to receive the one or more chronobiological rhythm prediction criteria and coupled to the physiological information collection device to receive the chronobiological rhythm of the at least one physiological process, the impending disease state prediction module being adapted to predict an occurrence of impending disease using the one or more chronobiological rhythm prediction criteria and the chronobiological rhythm of the at least one physiological process; andat least one of the prediction criteria module, the physiological information collection device, or the impending disease state prediction module including an implantable portion; wherein the predicted occurrence of impending disease is computed using one or more stored weighting factors, each weighting factor corresponding to a chronobiological rhythm of a different one of the at least one physiological processes. 2. The system of claim 1, wherein the impending disease state prediction module is adapted to predict that an occurrence of impending disease will occur during a specified prediction time period after the prediction. 3. The system of claim 1, wherein the information about the at least one physiological process is sensed or received, at least in part, using an implantable device or sensor. 4. The system of claim 1, wherein the at least one physiological process includes one or more of body temperature, heart rate, heart rate variability, respiration rate, respiration rate variability, minute ventilation, tidal volume, activity, blood pressure, posture, sleep pattern, thoracic impedance, or at least one heart sound. 5. The system of claim 4, further comprising a timing circuit coupled to the physiological information collection device to provide an associated collection time to the chronobiological rhythm of the at least one physiological process; and wherein the associated collection time is used by the impending disease state prediction module to predict the occurrence of impending disease. 6. The system of claim 1, further comprising an arrhythmia detector adapted to sense or receive information about an arrhythmia incidence; and wherein a time of the arrhythmia incidence is used by the impending disease state prediction module to predict the occurrence of impending disease. 7. The system of claim 1, wherein the chronobiological rhythm prediction criteria are derived using one or more past physiological process observation from a subject in a non-disease state. 8. The system of claim 1, further compris... | Cardiac Pacemakers, Inc. | A61B005/00
US07382124 | B2 | 2008-06-03 | Apparatus for producing hyperpolarized noble gas, and nuclear magnetic resonance spectrometer and magnetic resonance imager which use hyperpolarized noble gases | 2006-05-16 | This apparatus for producing a hyperpolarized noble gas includes: a hyperpolarized noble gas generating cell in which a noble gas is subjected to an optical pumping in the presence of an alkali metal so as to generate a hyperpolarized noble gas; and a very fine capillary tube having an inside diameter of 0.1 to 1.25 mm which is positioned downstream from the hyperpolarized noble gas generating cell. This nuclear magnetic resonance spectrometer includes the above apparatus for producing a hyperpolarized noble gas and a nuclear magnetic resonance measuring instrument. This magnetic resonance imager includes the above apparatus for producing a hyperpolarized noble gas and a magnetic resonance image measuring instrument. | 1. An apparatus configured for producing a hyperpolarized noble gas which inhibits spin relaxation and avoids a decline in an NMR signal intensity of the hyperpolarized noble gas even when the gas is supplied over a long distance, comprising: a hyperpolarized noble gas generating cell in which a noble gas is subjected to an optical pumping in the presence of an alkali metal so as to generate a hyperpolarized noble gas; anda very fine capillary tube connected to the hyperpolarized noble gas generating cell and positioned downstream from the hyperpolarized noble gas generating cell, wherein the very fine capillary tube has an inside diameter of 0.1 mm to 1.22 mm and a length of 1 m to 22 m. 2. A nuclear magnetic resonance spectrometer which uses a hyperpolarized noble gas and avoids a decline in an NMR signal intensity of the hyperpolarized noble gas over a length of 1 m to 22 m comprising the apparatus configured for producing a hyperpolarized noble gas of claim 1 and a nuclear magnetic resonance measuring instrument which is supplied with hyperpolarized noble gas via the very fine capillary tube connected to the hyperpolarized noble gas generating cell. 3. A magnetic resonance imager which uses a hyperpolarized noble gas and avoids a decline in an NMR signal intensity of the hyperpolarized noble gas over a length of 1 m to 22 m comprising the apparatus for producing a hyperpolarized noble gas of claim 1 and a magnetic resonance image measuring instrument which is supplied with hyperpolarized noble gas via the very fine capillary tube connected to the hyperpolarized noble gas generating cell. | National Institute of Advanced Industrial Science and Technology | G01V003/00 A61B005/055
US07794407 | B2 | 2010-09-14 | Method of locating the tip of a central venous catheter | 2006-10-23 | The invention includes a method of locating a tip of a central venous catheter (“CVC”) having a distal and proximal pair of electrodes disposed within the superior vena cava, right atrium, and/or right ventricle. The method includes obtaining a distal and proximal electrical signal from the distal and proximal pair and using those signals to generate a distal and proximal P wave, respectively. A deflection value is determined for each of the P waves. A ratio of the deflection values is then used to determine a location of the tip of the CVC. Optionally, the CVC may include a reference pair of electrodes disposed within the superior vena cava from which a reference deflection value may be obtained. A ratio of one of the other deflection values to the reference deflection value may be used to determine the location of the tip of the CVC. | 1. A method of locating a tip of a central venous catheter, the central venous catheter having a portion disposed within the superior vena cava, a distal pair of electrodes, and a proximal pair of electrodes spaced longitudinally from the distal pair of electrodes, the method comprising: obtaining a distal electrical signal from the distal pair of electrodes;generating a first P wave from the distal electrical signal;determining a first deflection value of the first P wave;obtaining a proximal electrical signal from the proximal pair of electrodes;generating a second P wave from the proximal electrical signal;determining a second deflection value of the second P wave;calculating a first ratio from the first and second deflection values;obtaining a SVC deflection value;calculating a second ratio of one of the first and second deflection values to the SVC deflection value; anddetermining a location of the tip of the central venous catheter based on the first ratio and the second ratio. 2. The method of claim 1, wherein determining the location of the tip of the central venous catheter based on the first ratio and the second ratio comprises: comparing the first ratio to a maximum threshold value; andconcluding the tip of the central venous catheter is located in the right atrium if the first ratio is equal to or exceeds the maximum threshold value. 3. The method of claim 1, wherein determining the location of the tip of the central venous catheter based on the first ratio and the second ratio comprises: comparing the first ratio to a minimum threshold value; andconcluding the tip of the central venous catheter is located in the right ventricle if the first ratio is equal to or less than the minimum threshold value. 4. The method of claim 1, wherein determining the location of the tip of the central venous catheter based on the first ratio and the second ratio comprises: comparing the first ratio to a maximum threshold value and a minimum threshold value; andconcluding the tip may be located in either the superior vena cava or the right atrium if the first ratio is less than the maximum threshold value and greater than the minimum threshold value. 5. The method of claim 1, wherein the portion of the central venous catheter disposed within the superior vena cava has a reference pair of electrodes spaced longitudinally proximally from the proximal pair of electrodes, and obtaining the SVC deflection value comprises: obtaining a reference electrical signal from the reference pair of electrodes;generating a SVC P wave from the reference signal; anddetermining the SVC deflection value from the SVC P wave. 6. The method of claim 5, wherein determining the location of the tip of the central venous catheter based on the first ratio and the second ratio comprises: comparing the second ratio to a maximum threshold value; andconcluding the tip of the central venous catheter is located in the right atrium or right ventricle when the second ratio is equal to... | Bard Access Systems, Inc. | A61B005/02
US07361149 | B2 | 2008-04-22 | Pressure-dependent automatic leak valve for sphygmomanometers | 2005-11-07 | A pressure-dependent automatic leak valve for sphygmomanometers is able to regularly reduce the pressure in a cuff without manipulation of a pressure reducing valve. Fluid resistance of air to be discharged through the pressure-dependent automatic leak valve is automatically changed so that air is discharged at a constant rate, and the pressure in the cuff is reduced at a constant speed. | 1. A pressure-dependent automatic leak valve, comprising: an outer casing, with an inlet port formed at a predetermined position in the outer casing so that air is drawn from a cuff into the outer casing, and an outlet port formed at a predetermined position in the outer casing so that the air, drawn through the inlet port, is discharged outside through the outlet port;a movable member having a diameter smaller than an inner diameter of the outer casing and inserted into the outer casing;a spring supporting the movable member in the outer casing; anda seat provided at a lower position in the outer casing so that the movable member is seated onto the seat,wherein the movable member comprises a movable shaft provided on the movable member and having an outer diameter smaller than an inner diameter of the outlet port, and wherein the outlet port of the outer casing is defined by a thick part such that the inner diameter of the outlet port is smaller than an inner diameter of a part of the outer casing near the inlet port, and an upper end of the movable shaft of the movable member and a lower end of the thick part overlap each other;wherein an overlap amount between the movable shaft and the thick part of the outer casing changes dependent upon a pressure exerted upon the movable member by the air from the cuff;wherein the movable member includes a bottom member to which the movable shaft is attached, and wherein the pressure-dependent automatic leak valve provides an air flow from the cuff that first passes by the bottom member, then through the spring, and then through a gap between the upper end of the movable shaft and the lower end of the thick part, and to the outlet port;wherein the spring is a coil spring that surrounds the movable shaft of the movable member; andwherein the bottom member has a diameter smaller than an inner diameter of the casing so that air from the cuff may flow therepast on its way to the outlet port. 2. The pressure-dependent automatic leak valve as set forth in claim 1, wherein a flow rate of the pressure-dependent automatic leak valve is determined by an amount of the movable member overlapping with the thick part of the outer casing. 3. The pressure-dependent automatic leak valve as set forth in claim 1, wherein the spring biases the movable member in a direction to decrease an overlap amount between the movable shaft and the thick part of the outer casing. | - | A61B005/02 F16K025/00
US07374543 | B2 | 2008-05-20 | Wrist sphygmomanometer and cuff spring for the same | 2004-10-22 | To improve measurement accuracy of blood pressure. A wrist sphygmomanometer comprises a cuff spring formed in a curved shape to fit the semicircle on the side of the pulsation part of the wrist, having a mount portion formed outside; a cuff band including the cuff spring as a core material, having an air bag inside, and wound around a wrist; and a sphygmomanometer main body mounted on the mount portion of the cuff spring, having a pressure pump for supplying air to the air bag, wherein the cuff spring has a protrusion protruding inward formed in a nearly central position in a peripheral direction. | 1. A wrist sphygmomanometer formed in a curved shape to fit the semicircle on the side of the pulsation part of the wrist, comprising: a cuff spring having a mount portion outside;a cuff band including said cuff spring as a core, having an air bag disposed inside, and wound around the wrist; anda sphygmomanometer main body mounted on the mount portion of said cuff spring, comprising a pressure pump for supplying air to the air bag, wherein said cuff spring has a protrusion protruding inward formed at a nearly central position in the peripheral direction, said cuff spring has a slit formed at an arbitrary position in the axial direction so as to extend in a peripheral direction, and both sides of said slit in the axial direction of said cuff spring are formed having different curvatures with each other. 2. The wrist sphygmomanometer according to claim 1, wherein said cuff spring is provided with an reinforcing rib formed integrally with said protrusion to reinforce the protrusion. 3. A wrist sphygmomanometer comprising: a cuff spring formed in a curved shape to fit the semicircle on the side of the pulsation part of the wrist, and having a mount portion outside;a cuff band including the cuff spring as a core, having an air bag disposed inside, and wound around the wrist; anda sphygmomanometer main body mounted on the mount portion of said cuff spring, comprising a pressure pump for supplying air to the air bag,which is constructed so that in a cuff spring, a protrusion protruding inward is formed at an approximately a central position in a peripheral direction and,said cuff spring is provided with an reinforcing rib formed integrally with said protrusion to reinforce the protrusion. | Nihon Seimitsu Sokki Co., Ltd. | A61B005/00
US07569016 | B2 | 2009-08-04 | Ultrasonic diagnostic apparatus | 2004-07-02 | There are provided transmission means (1) for transmitting an ultrasonic signal from a surface of a skin of a subject toward a blood vessel (21) of the subject, reception means (3) for receiving a reflected ultrasonic echo and converting the ultrasonic echo into an electric signal to obtain the ultrasonic echo signal in a depth direction from the surface of the skin, movement detection means (5) for analyzing a phase of the ultrasonic echo signal in a direction traversing the blood vessel to calculate a movement amount in each of a plurality of regions including a blood vessel wall and a vicinity of the blood vessel wall, analysis means (7) for analyzing a state of the blood vessel based on a variation in the calculated movement amount in each of the regions, boundary position detection means (8) for detecting a boundary position between the blood vessel wall and a blood flow region of the blood vessel based on a result of the analysis by the analysis means, and stability judgment means (15) for comparing the detected boundary position with a detection result in a previous cycle. | 1. An ultrasonic diagnostic apparatus, comprising: transmission means for transmitting at least one ultrasonic signal from a surface of a skin of a subject toward a blood vessel of the subject;reception means for receiving an ultrasonic echo reflected by the blood vessel and converting the ultrasonic echo into an electric signal to obtain the ultrasonic echo signal in a depth direction from the surface of the skin;movement detection means for analyzing a phase of the ultrasonic echo signal in a direction traversing the blood vessel to calculate a movement amount of a blood vessel wall composing the blood vessel;analysis means for analyzing a state of the blood vessel based on a difference of a track of movement of the blood vessel wall whose movement amount was calculated with respect to time;boundary position detection means for detecting a boundary position between a blood flow region and the blood vessel wall of the blood vessel based on a result of the analysis by the analysis means; andstability judgment means for comparing the boundary position detected by the boundary position detection means with a detection result in a previous heartbeat cycle, thereby judging stability of a measurement state. 2. The ultrasonic diagnostic apparatus according to claim 1, further comprising an ROI (Region of Interest) positioning means for positioning an ROI where the boundary position in the depth direction from the surface of the skin is to be detected by the boundary position detection means, wherein the ROI positioning means positions the ROI so that the ROI lies astride at least one of an anterior wall of the blood vessel wall on a side closer to the transmission means and a posterior wall of the blood vessel wall on a side farther from the transmission means. 3. The ultrasonic diagnostic apparatus according to claim 1, wherein the boundary position detection means detects the plurality of boundary positions in the depth direction from the surface of the skin, the apparatus further comprising a blood vessel diameter calculation means for calculating a diameter of the blood vessel based on the plurality of detected boundary positions. 4. The ultrasonic diagnostic apparatus according to claim 3, wherein the stability judgment means further compares the diameter of the blood vessel calculated by the blood vessel diameter calculation means with a calculation result in a previous cycle, thereby judging stability of a measurement state. 5. The ultrasonic diagnostic apparatus according to claim 1, wherein the boundary position detection means detects the boundary positions in the plurality of regions in the longitudinal direction of the blood vessel, the apparatus further comprising a pulse wave propagation speed calculation means for calculating a pulse wave propagation speed indicating a speed at which a pulse wave propagates, based on a variation with time in the plurality of boundary positions detected by the boundary position detection means. 6. Th... | Panasonic Corporation | A61B008/00
US07821262 | B2 | 2010-10-26 | Method and apparatus for sensitivity-encoded magnetic resonance imaging using an acquisition coil array | 2007-05-25 | In a method as well as a magnetic resonance tomography apparatus for implementation of such a method for improved sensitivity-encoded magnetic resonance imaging using a two-dimensional or three-dimensional acquisition coil array, two-dimensional or three-dimensional undersampling of k-space is undertaken by measurement of a number N of basic partial trajectories τn in k-space that in their entirety form a geometric arrangement of source points, a number M of different operators Cm(Δ km) are determined, with each operator representing an algebraic transformation with which unmeasured target points at an interval Δ km from one of the measured source points are synthesized from a number of measured source points, the operators Cm(Δ km) are applied to at least one subset of the measured source points for at least partial completion of the magnetic resonance data set, and a largely artifact-free image is reconstructed in three-dimensional space on the basis of the measured source points and the synthesized data points. | 1. A magnetic resonance tomography apparatus comprising: a magnetic resonance data acquisition system configured to interact with a subject to acquire measured, raw magnetic resonance data from the subject;a computer that enters said measured, raw magnetic resonance data into k-space by multi-dimensionally undersampling k-space along a plurality N of basic partial trajectories τo in k-space, said N basic partial trajectories τo, in combination, forming a geometric arrangement of source points, and that determines a plurality M of different operators Cm(Δ km), with each operator representing an algebraic transformation through which unmeasured target points at an interval Δ kn from one of said source points are synthesized from a plurality of said source points, and that applies said operators Cm(Δ km) to at least one subset of said source points for at least partial completion of a magnetic resonance data set; andan image reconstruction computer that reconstructs substantially artifact-free image in three-dimensional space from said source points and said synthesized target points in said magnetic resonance data set. 2. A magnetic resonance tomography apparatus as claimed in claim 1, wherein said computer determines said plurality M of different operators Cm(Δ km) without sensitivity information of said acquisition coil array acquired by a calibration measurement. 3. A magnetic resonance tomography apparatus as claimed in claim 1, wherein said computer selects said plurality n of basic partial trajectories τo to proceed straight, at least in segments, in k-space in a scan that is non-Cartesian and non-radial. 4. A magnetic resonance tomography apparatus as claimed in claim 1, wherein said computer selects said plurality n of basic partial trajectories τo to proceed completely straight in k-space without passing through a center of k-space. 5. A magnetic resonance tomography apparatus as claimed in claim 1, wherein said computer determines said plurality M of different operators Cm(Δ km) by solving overdetermined equation systems from Δ F, F and C with the pseudo-inverse {right arrow over (F)}′({right arrow over (FF)}′)−1, wherein Δ{right arrow over (F)} represents a vector of said target data and {right arrow over (F)} represents as vector of said source data. 6. A magnetic resonance tomography apparatus as claimed in claim 1, wherein said computer substantially completes said magnetic resonance data set in k-space by automatically electronically calculating further synthesized partial trajectories τo,m displaced in different directions by Δ km based on said plurality M of different operators Cm(Δ{right arrow over (k)}m) and said plurality N of basic partial trajectories τo. 7. A magnetic resonance tomography apparatus as claimed in claim 1, wherein said computer reconstructs said image using an entirety of said partial trajectories τo, τm. 8. A magnetic resonance tomography apparatus as claimed in claim 1, wherein said computer reconstruc... | Siemens Aktiengesellschaft | G01V003/00
US07860548 | B2 | 2010-12-28 | Tissue stimulation models, systems, devices, and methods | 2008-01-14 | This document discusses brain stimulation models, systems, devices, and methods, such as for deep brain stimulation (DBS) or other electrical stimulation. A model computes a volume of influence region for a simulated electrical stimulation using certain stimulation parameters, such as electrode contact selection or location. The model uses a non-uniform tissue conductivity. This accurately represents brain tissue, which has highly directionally conductive neuron pathways yielding a non-homogeneous and anisotropic tissue medium. In one example, a second difference of an electric potential distribution is used to define a volume of activation (VOA) or similar volume of influence. In another example, a neuron or axon model is used to calculate the volume of influence without computing the second difference of the electric potential distribution. | 1. A computer-assisted method comprising: displaying volumetric imaging data on a display representing an anatomic volume of tissue of a patient;displaying an indication of a first electrode location of an electrode that has been guided into the anatomic volume;using a computer model in calculating a volume of influence; anddisplaying the calculated volume of influence;wherein: the volume of influence includes a predicted volume of tissue affected by an electrical stimulation delivered by the first electrode; andcalculating the volume of influence includes calculating a second difference of a potential distribution to represent the volume of influence. 2. The method of claim 1, wherein the displaying the volumetric imaging data includes displaying an indication of an anatomic entry target location, and displaying an indication of a trajectory between the indication of the anatomic entry target location and the indication of the first electrode location. 3. The method of claim 1, further comprising: displaying an indication of a second electrode location different than the indication of the first electrode location;recalculating the volume of influence based on the second location; anddisplaying the recalculated volume of influence. 4. The method of claim 1, wherein the anatomic volume is of a brain of the patient. 5. The method of claim 4, wherein the anatomic volume includes a subthalamic nucleus of the patient. 6. The method of claim 1, wherein the method is used to treat Parkinson's Disease. 7. A non-transitory machine-accessible medium comprising instructions for: displaying volumetric imaging data representing an anatomic volume of tissue of a patient;receiving location information about an electrode that has been guided into the anatomic volume represented by the imaging data;displaying an indication of a first electrode location of the electrode in the anatomic volume;using a computer model in calculating a volume of influence; anddisplaying the calculated volume of influence;wherein: the volume of influence includes a predicted volume of tissue affected by an electrical stimulation delivered by the first electrode; andcalculating the volume of influence includes calculating a second difference of a potential distribution to represent the volume of influence. 8. The machine-accessible medium of claim 7, wherein the displaying the volumetric imaging data includes displaying an indication of a trajectory between the indication of the anatomic entry target location and the indication of the first electrode location. 9. The machine-accessible medium of claim 7, further comprising instructions for: recalculating the volume of influence at a second electrode location that is different from the first electrode location; anddisplaying the recalculated volume of influence. 10. The machine-accessible medium of claim 7, wherein the anatomic volume is of a brain of the patient. 11. The machine-accessible medium of claim 10, wherein the anato... | The Cleveland Clinic Foundation | A61N001/39
US07384425 | B2 | 2008-06-10 | Matching limb protection sleeve for tourniquet cuff | 2001-06-21 | Apparatus is provided for protecting a patient's limb from tourniquet-related injury, comprising: a tourniquet cuff having a length sufficient for encircling a limb protection sleeve applied to a limb at a location having a limb circumference of not less than a predetermined minimum limb circumference and not more than a predetermined maximum limb circumference; limb protection sleeve adapted for applying to the limb at the location, wherein the sleeve has a tubular shape and a tubular circumference predetermined to be less than the predetermined minimum and wherein the sleeve is formed to allow elastic stretching of the tubular shape sufficient to increase the tubular circumference to be substantially equivalent to the limb circumference at the location when the sleeve is applied to the limb, thereby applying a pressure to the limb that is greater than a predetermined minimum pressure and less than a predetermined maximum pressure; and identification means perceptible to a user for providing an indication to the user of the predetermined minimum limb circumference and the predetermined maximum limb circumference. | 1. A method for matching components of an apparatus for protecting a patient's limb from tourniquet-related injury, comprising the steps of: selecting a tourniquet cuff component having a length sufficient for encircling a limb at a location having a limb circumference of not less than a predetermined minimum limb circumference and not more than a predetermined maximum limb circumference;providing a limb protection sleeve component that is configured to have a tubular shape and a tubular circumference predetermined to be less than the predetermined minimum limb circumference wherein the sleeve is formed to allow elastic stretching of the tubular shape sufficient to increase the tubular circumference to be substantially equivalent to the limb circumference when the sleeve is applied to the limb between the cuff and limb, thereby applying a pressure to the limb that is greater than a predetermined minimum pressure and less than a predetermined maximum pressure of 25 mmHg; andmatching the selected tourniquet cuff component and limb protection sleeve component by marking the cuff and sleeve to indicate that those two components match one another. 2. The method of claim 1 wherein the matching step comprises applying a selected color on the cuff and the same selected color on the sleeve. 3. The method described in claim 1 including the step of providing a tourniquet instrument for inflating the tourniquet cuff at a pressure sufficient to stop blood flow in the encircled limb. 4. The method of claim 1 wherein providing the limb protection sleeve includes the step of establishing the predetermined maximum pressure applied by the sleeve to the limb to be less than a pressure for partially obstructing venous blood flow in the limb. 5. The method of claim 1 wherein the step of establishing the predetermined maximum pressure applied by the sleeve to the limb includes measuring the pressure applied by the sleeve to the limb. 6. Apparatus for protecting a patient's limb from tourniquet-related injury, comprising: a tourniquet cuff having a length sufficient for encircling a limb having a limb circumference within a range of not less than a predetermined minimum and not more than a predetermined maximum, and wherein the cuff has a first indicium thereon that is indicative of that range;a stretchable limb protection sleeve having a tubular shape and an unstretched circumference that is less than the predetermined minimum, wherein the sleeve is formed to apply a pressure to the limb that is greater than a predetermined minimum pressure and less than a predetermined maximum pressure;wherein the cuff has a predetermined width and forms a generally cylindrical shape when encircling the limb, and whereby the sleeve is sized to be substantially wider than the cuff thereby to enable part of the sleeve to underlie the cuff around the limb while another part of the sleeve is folded over the cuff when the cuff encircles the limb andmatching means perceptible to a use... | Western Clinical Eng. Ltd | A61B017/00 A61B005/12
US07364356 | B2 | 2008-04-29 | Method and device for the contactless determination of the body temperature | 2006-09-05 | A method is provided for the contactless determination of the body core temperature of a person (7), wherein the surface temperature of the person (7) is detected at a measuring site (6) on the body by means of a temperature sensor unit (2) arranged at a spaced location therefrom. The sensor signal generated by the temperature sensor unit (2) is sent to an evaluating unit (3) for evaluating the sensor signal and for calculating the body core temperature, and the temperature signal generated in the evaluating unit (3) is sent to a display unit (4) for the optical display of the body core temperature determined. The temperature sensor unit (2) locally identifies a measuring area (8) on the body in a first step and the measuring area (8) on the body is resolved by the temperature sensor unit (2) in a second step such that the measuring site (6) on the body is detected and the detection is carried out by the temperature sensor unit (2) at this measuring site (6) on the body. | 1. A method for the contactless determination of the body core temperature of a person, the method comprising: detecting the surface temperature of the person at a measuring site on the body by means of a temperature sensor unit arranged at a spaced location therefrom wherein the temperature sensor unit locally identifies a measuring area on the body and the measuring area on the body is scanned by the temperature sensor unit such that a measuring site on the body is determined and the detection of the surface temperature is carried out by said temperature sensor unit at said measuring site on the body;moving a temperature sensor unit functional sensing point such that said temperature sensor unit functional sensing point is positioned based on a position of said measuring area, whereby said temperature sensor unit is aligned with said measuring area;sending a sensor signal generated by the temperature sensor unit to an evaluating unit for evaluating the sensor signal and for determining the body core temperature by calculation using the sensor signal generated by the temperature sensor unit; andsending a temperature signal generated in the evaluating unit to a display unit for the optical display of the body core temperature determined. 2. A method in accordance with claim 1, wherein the said measuring site on the body is scanned continuously or at preset time intervals by said temperature sensor unit. 3. A method in accordance with claim 1, wherein said temperature sensor unit is aligned manually or automatically with said measuring area on the body by means of a scanning unit. 4. A method in accordance with claim 1, wherein said measuring area on the body is resolved by means of the temperature sensor unit having a number of infrared sensors or a matrix of infrared sensors. 5. A measuring device for the contactless determination of the body core temperature of a person, the measuring device comprising: a temperature sensor defining a measuring area on the body, said temperature sensor unit scanning said measuring area such that said temperature sensor unit determines a measuring site within said measuring area, said temperature sensor unit having a functional sensing point, said temperature sensor unit detecting a surface temperature of the person's body at said temperature measuring site;an evaluating unit for evaluating the sensor signal sent by said temperature sensor unit as well as for calculating a temperature signal representing a core temperature of the person's body; anda display unit for the visual and/or acoustic display of the body core temperature of the person; anda scanning unit associated with said temperature sensor unit for operatively sensing said measuring site such that said functional sensing point follows movement of said measuring site. 6. A measuring device in accordance with claim 5, wherein said scanning unit comprises a one-dimensionally movable and/or two-dimensionally movable sensor carrier, on which said tem... | Dräger Medical AG & Co. KG | G01J005/00 A61B005/01
US07811237 | B2 | 2010-10-12 | Systems for and methods of assessing urinary flow rate via sound analysis | 2006-09-08 | Systems for and methods of assessing urinary flow rate via sound analysis. Embodiments of the uroflow measurement systems include a computer and a telephone or a digital recording mechanism to capture the sound of one or more urination events, which are stored as audio files in a database The uroflow measurement systems may include sound analysis software for analyzing the strength and duration of each urination event and may include a web-based uroflow software application for viewing the results via the Internet or other network In one embodiment, the sound analysis software performs the steps of reading in the raw data of a selected audio file, generating a plot of the audio signal amplitude vs. time, generating a plot of smoothed data for the purpose of presenting an outline of the flow, generating a main flow plot, which is a plot of the largest continuous flow that has a strength that is greater than a predetermined minimum, and generating a set of numerical values that correspond to the strength and duration of urination. | 1. A method of assessing urinary flow rates, comprising: a. providing a receptacle having a preexisting volume of water used for flushing;b. placing a telephone near, but not coupled to, said receptacle;c. capturing with said telephone, at a first location, the sounds of urination into said preexisting volume of water and transmitting said sounds of urination, substantially at the same time said sounds are captured, to a second location remote from said first location using said telephone and a telecommunications network to which said telephone is connected, said urination sounds having a strength and duration;d. saving said sounds into a storage medium as an audio file; ande. analyzing the audio file to determine strength and duration of urination. 2. A method according to claim 1, wherein said analyzing step includes generating a main flow plot of amplitude versus time for said audio file. 3. A method according to claim 2, wherein said analyzing step includes generating a set of numerical values that correspond to said strength and duration of said sounds of urination. 4. A method according to claim 3, further including comparing said numerical values from a first urination event with said numerical values from a second urination event. 5. A method according to claim 1, wherein said analyzing step includes generating a raw data plot of amplitude versus time for said audio file and selecting a portion of said raw data plot as a main flow plot. 6. A method according to claim 1, where-in said analyzing step includes determining the maximum flow, time to maximum flow, voiding time, average flow and score. 7. A method according to claim 1, wherein said sounds of urination are captured at a first location and said analyzing step is performed at a second location remote from said first location, further including transferring said sounds of urination via a website from said first location to said second location. 8. A method according to claim 1, wherein said receptacle is a toilet. 9. A method according to claim 1, further including displaying said strength and duration determined in said analyzing step in a display for a computing resource. 10. A system for assessing urinary flow using the sound of urination, the system comprising: a. a receptacle having a preexisting volume of water;b. a database stored on a storage medium, having stored therein an audio file including information representing the sounds of urination into said preexisting volume of water;c. a software program installed on a computer-readable medium where said software program can be executed for analyzing said audio file to determine strength and duration of urination, said software program including: i. a first module that generates a plot of amplitude versus time of the urination using said audio file;ii. a second module that generates a set of numerical values that correspond to the strength and duration of the urination using said plot; andd. a telephone positioned nea... | University of Vermont and State Agricultural College | B65D081/00 A61B005/00
US07387124 | B2 | 2008-06-17 | Method of and device for snore detection | 2005-03-09 | The present invention provides a snore detection device comprising a pressure sensor for detecting vibration generated by the human body with respiration, a sound sensor for detecting sound generated by the human body with respiration, and a judging circuit for judging the occurrence of snoring based on output signals of the two sensors. The judging circuit detects a peak occurrence time in variations generated by the output signal of the pressure sensor and a peak occurrence time in variations generated by the output signal of the sound sensor, to judge whether snoring occurs based on the peak occurrence times, respectively, of vibration and sound. | 1. A snore detection device comprising a pressure sensor for detecting vibration generated by the human body with respiration, a sound sensor for detecting sound generated by the human body with respiration, and a judging circuit for judging whether snoring occurs based on output signals from the two sensors, the judging circuit comprising peak detection means for detecting a peak occurrence time in variations generated by the output signal of the pressure sensor and a peak occurrence time in variations generated by the output signal of the sound sensor, and judging means for judging whether snoring occurs based on the peak occurrence times, respectively, of vibration and sound detected by the peak detection means. | Sanyo Electric Co., Ltd. | A61M016/00 A61B005/08
US08160668 | B2 | 2012-04-17 | Pathological condition detector using kernel methods and oximeters | 2006-09-29 | A method of manufacturing a pulse oximeter configured to classify patient data is disclosed. The method includes collecting a set of sample data and classifying the sample data as either pathological or normal using human expertise. The method also includes generating statistics representative of the saturation traces. A linear discriminator is composed having a non-linear transform that accepts the statistics as input and a pulse oximeter is programmed to compute the linear discriminator using a kernel function. | 1. A method of manufacturing a pulse oximeter configured to classify patient data comprising: generating statistics of interest representing sample data, wherein the sample data comprises oxygen saturation traces classified as either pathological or normal using human expertise, and the statistics of interest comprise at least one of linearity or infinite impulse response least squares regression of saturation variance of the sample data;composing a linear discriminator having a non-linear transform that accepts as input the statistics of interest; andprogramming a pulse oximeter to compute the linear discriminator using a kernel function, wherein the pulse oximeter is configured to use the linear discriminator to classify measured parameters of the patient data as indicating a normal or pathological condition and to communicate the classification to a user. 2. The method of claim 1, comprising computing a unit-length vector w and scalar b that maximize a margin ε defined as∈=mini⁢wTxi+bw2⁢Yi;wherein xi is sample data, and Yi is a classifier signal 1 or −1. 3. The method of claim 1 comprising finding an optimal classifier by computingminw,b:(wT⁢xi+b)⁢yi≥1⁢w22=wT⁢w,wherein w is a vector and b is a scalar. 4. The method of claim 1, comprising defining an optimal classifier to account for infeasible data. 5. The method of claim 1, wherein the saturation traces are obtained from a plurality of people. 6. The method of claim 1, wherein the kernel function comprises k(x, x′)=Φ(x)TΦ(x′) and the linear discriminator comprises:f⁡(x)=sign(b+∑i⁢αi⁢Φ⁡(xi)⁢T⁢⁢Φ⁡(x))=sign(b+∑i⁢αi⁢k⁡(xi,x)),wherein 60i is an optimized dual variable, xi is sample data, and x is the measured parameter. 7. The method of claim 1, comprising providing an alarm to operate in conjunction with the classifier. 8. The method of claim 7, wherein providing the alarm comprises providing a visual alarm. 9. The method of claim 7, wherein providing the alarm comprises providing an audible alarm. 10. The method of claim 7, wherein providing the alarm comprises providing an audible alarm and a visual alarm. 11. The method of claim 1, comprising storing patient data with classifying signs and updating the linear discriminator using the stored patient data and classifying signs. 12. The method of claim 1, comprising configuring the pulse oximeter to allow for a user to override a classification of the patient data and add the patient data corresponding to the classification to the sample data. 13. A method for detecting a pathological condition comprising: obtaining percent oxygen saturation data from a patient using a pulse oximeter; andclassifying the percent oxygen saturation data using a kernel based classifier programmed into the pulse oximeter, the kernel based classifier being trained on statistics of interest representing sample data categorized by a trained expert, the statistics of interest comprising at least one of linearity or infinite impulse response least squares re... | Nellcor Puritan Bennett LLC | A61B005/1455 A61B005/00
US08161966 | B2 | 2012-04-24 | Respiratory muscle endurance training device and method for the use thereof | 2007-08-21 | A respiratory muscle endurance training device (RMET) includes a chamber and a patient interface. In one implementation, one or both of a CO2 sensor or a temperature sensor can be coupled to the chamber or patient interface to provide the user or caregiver with indicia about the CO2 level in, or the temperature of, the chamber or patient interface, and/or the duration of use of the device. In another implementation, the RMET may have a fixed volume portion adjustable to contain a measured portion of a specific patient's inspiratory volume capacity. Methods of using the device are also provided. | 1. A respiratory muscle endurance training device comprising: an adjustable chamber adjustable between at least a first interior volume and a second interior volume, said adjustable chamber comprising an output end, an input end spaced from said output end and a one-way inhalation valve disposed proximate said input end; anda patient interface connected to said output end of said chamber. 2. The respiratory muscle endurance training device of claim 1 further comprising a one-way exhalation valve disposed proximate said input end of said chamber. 3. The respiratory muscle endurance training device of claim 1 further comprising a flow indicator moveable in response to one or both of an inhalation and exhalation. 4. The respiratory muscle endurance training device of claim 1 wherein said adjustable chamber comprises first and second tubular members, wherein said first and second tubular members interface and are moveable relative to each other between at least a first and second position so as to define said first and second interior volumes. 5. A respiratory muscle endurance training device comprising: an adjustable chamber adjustable between at least a first interior volume and a second interior volume, said adjustable chamber comprising an output end;a patient interface connected to said output end of said chamber; anda CO2 sensor coupled to at least one of said chamber and said patient interface. 6. The respiratory muscle endurance training device of claim 5 wherein said CO2 sensor comprises a Fenem colorimetic indicator disposed on an interior of one of said chamber and said patient interface. 7. A respiratory muscle endurance training device comprising: an adjustable chamber adjustable between at least a first interior volume and a second interior volume, said adjustable chamber comprising an output end;a patient interface connected to said output end of said chamber; anda temperature sensor coupled to at least one of said chamber and said patient interface. 8. The respirator muscle endurance training device of claim 7 wherein said temperature sensor is mounted on an exterior of said at least one of said chamber and said patient interface. 9. A respiratory muscle endurance training device comprising: a chamber comprising an output end;a patient interface connected to said output end of said chamber, said patient interface and said chamber defining an interior space; anda CO2 sensor interfacing with said interior space and comprising user indicia adapted to indicate at least one of a level of CO2 in said interior space or a length of time of usage by a user. 10. A respiratory muscle endurance training device comprising: a chamber comprising an output end;a patient interface connected to said output end of said chamber, said patient interface and said chamber defining an interior space; anda temperature sensor coupled to at least one of said chamber and said patient interface and comprising user indicia adapted to indicate at least one ... | Trudell Medical International | A63B023/00
US07940977 | B2 | 2011-05-10 | Method and system for automatic analysis of blood vessel structures to identify calcium or soft plaque pathologies | 2006-11-22 | A method of identifying a calcium and/or a soft plaque deposit in a blood vessel using imaging data of the blood vessel is provided. A first threshold is applied to a slice of three-dimensional imaging data of a blood vessel to define voxels above the first threshold. A maximum intensity of the blood vessel is identified from the defined voxels. A distance from the identified maximum intensity to a center of the blood vessel is calculated and is compared with a distance threshold. If the calculated distance is greater than the distance threshold, a calcium deposit is identified. A second threshold is applied to the slice to define voxels below the second threshold. If a calcium deposit is identified or if the defined voxels below the threshold have a half-moon shape, a soft plaque deposit is identified. | 1. A method of identifying a calcium or a soft plaque deposit in a blood vessel using imaging data of the blood vessel, the method comprising: (a) applying a first threshold to a slice of three-dimensional imaging data of a blood vessel to define voxels above the first threshold;(b) identifying a maximum intensity of the blood vessel from the defined voxels above the first threshold;(c) calculating a distance from the identified maximum intensity to a center of the blood vessel;(d) comparing the calculated distance with a distance threshold;(e) if the calculated distance is greater than the distance threshold, identifying a calcium deposit;(f) applying a second threshold to the slice to define voxels below the second threshold;(g) if a calcium deposit is identified, identifying a soft plaque deposit from the defined voxels below the second threshold;(h) if a calcium deposit is not identified, determining if the defined voxels below the second threshold have a half-moon shape;(i) if the defined voxels below the second threshold have a half-moon shape, identifying a soft plaque deposit;(j) calculating a calcium area of the identified calcium deposit;(k) calculating a plaque area of the identified soft plaque deposit; and(l) calculating an obstruction parameter based on the calculated plaque area and on the calculated calcium area. 2. The method of claim 1, further comprising repeating (a)-(k) for a plurality of slices. 3. The method of claim 2, further comprising calculating an obstruction parameter based on a sum of the calculated plaque area and the calculated calcium area. 4. The method of claim 3, wherein calculating the obstruction parameter is further based on the sum divided by a total area of the blood vessel. 5. The method of claim 4, wherein an obstruction severity is determined based on the calculated obstruction parameter. 6. The method of claim 5, wherein the obstruction severity is labeled severe if the obstruction parameter is greater than a severity threshold for a plurality of slices. 7. The method of claim 6, wherein the severity threshold is approximately 0.5. 8. The method of claim 1, further comprising: receiving imaging data including a heart region, a pulmonary artery region, an ascending aorta region, and a thoraco-abdominal aorta region of a patient;identifying the heart region from the imaging data;analyzing the identified heart region to detect a coronary pathology;identifying an ascending aorta object from the ascending aorta region of the imaging data;analyzing the identified ascending aorta object to detect an aortic dissection;identifying an abdominal aorta object from the thoraco-abdominal aorta region;analyzing the identified abdominal aorta object to detect an aortic dissection;identifying a left main pulmonary artery object and a right main pulmonary artery object from the pulmonary artery region of the imaging data;analyzing the identified left main pulmonary artery object and the identified right main pul... | Rcadia Medical Imaging Ltd. | G06K009/00
US08116856 | B2 | 2012-02-14 | Arrangement for recording ECG signals | 2007-11-27 | The invention relates to an arrangement for recording ECG signals. The arrangement has at least three electrodes, which can be connected or are connected to an amplification unit via lines, with at least two lines having no or essentially only a minimal distance from one another at least over one part of their length and being embodied as a component of a cable comprising more than two lines. | 1. A device for minimizing an interfering induced voltage when recording an ECG signal of an object, comprising: an amplification unit;a plurality of electrodes that record the ECG signal of the object and that are each individually configured to be placed on an object;a plurality of lines that each individually connect to an individual electrode of the electrodes to the amplification unit configured to be flexible to allow for independent and separate placement of each individual electrode on the object;a cable that comprises part of length of at least two lines of the plurality of lines and remaining part of length of the at least two lines extending from the cable; andan elastic membrane formed between the plurality of lines after the cable configured to exert a reset force on the plurality of lines when each electrode of the plurality of electrodes is individually, independently, and separately placed on the object to reduce inductive voltage;wherein the cable minimizes a distance between the at least two lines of the part of length in the cable; andwherein the cable maintains a minimum or no distance between the plurality of lines of the part of length of in the cable and the remaining part of length of the plurality of lines extending from the cable are configured to be placed independently and separately from one another. 2. The device as claimed in claim 1, wherein the at least two lines of the cable have a minimal distance between each other over a length of the at least two lines. 3. The device as claimed in claim 1, wherein the part of length of the at least two lines is a length from the amplification unit to a branching point. 4. The device as claimed in claim 3, wherein the branching point is located at or in a vicinity of one of the electrodes. 5. The device as claimed in claim 4, wherein the at least two lines have a same length between the branching point and the each individual electrode connected to each respective line. 6. The device as claimed in claim 4, wherein the at least two lines have a different length between the branching point and the each individual electrode connected to each respective line. 7. The device as claimed in claim 1, wherein the at least two lines are elastically connected to one another over a length of the at least two lines. 8. The device as claimed in claim 1, wherein the elastic membrane comprises an elastic belt and/or an elastic surface. 9. The device as claimed in claim 8, wherein the elastic belt and/or the elastic surface is detachable and/or removable. 10. A method minimizing an interfering induced voltage when recording an ECG signal of an object, comprising: independently, separately and individually placing at least two electrodes of a plurality of electrodes on an object;providing a cable comprising part of length of at least two lines of a plurality of lines and remaining part of length of the at least two lines extending from the cable, wherein the at least two lines are indiv... | Siemens Aktiengesellschaft | A61B005/04
US08512241 | B2 | 2013-08-20 | Methods and systems for acoustic data transmission | 2007-09-06 | A method of communicating with an ingestible capsule includes detecting the location of the ingestible capsule, focusing a multi-sensor acoustic array on the ingestible capsule, and communicating an acoustic information exchange with the ingestible capsule via the multi-sensor acoustic array. The ingestible capsule includes a sensor that receives a stimulus inside the gastrointestinal tract of an animal, a bidirectional acoustic information communications module that transmits an acoustic information signal containing information from the sensor, and an acoustically transmissive encapsulation that substantially encloses the sensor and communications module, wherein the acoustically transmissive encapsulation is of ingestible size. The multi-sensor array includes a plurality of acoustic transducers that receive an acoustic signal from a movable device, and a plurality of delays, wherein each delay is coupled to a corresponding acoustic transducer. Each delay may be adjusted according to a phase of a signal received by the corresponding acoustic transducer. | 1. A method for communicating with an ingestible capsule, comprising: selecting a first and a second carrier frequency that are associated with a first and a second frequency channel, respectively, based on a hopping pattern;acoustically transmitting, by the ingestible capsule, a first portion of data through a body of an animal as, an original waveform in accordance with the first carrier frequency for a duration of the first frequency channel; andswitching, by the ingestible capsule, from the first carrier frequency to the second carrier frequency before a reflection of the original waveform is received by a receiver that is communicatively coupled to the ingestible capsule. 2. The method of claim 1, wherein acoustically transmitting the first portion of the data comprises: acoustically transmitting the first carrier frequency for a first portion of the duration of the first frequency channel; andceasing transmission, of the first carrier frequency for a second portion of the duration of the first frequency channel, the second portion of the duration of the first frequency channel including a number of delay intervals that are associated with a logic value of the first portion of the data. 3. The method of claim 1, wherein acoustically transmitting the first portion of the data comprises: adjusting a phase of the first carrier frequency in accordance with a logic value of the first portion of the data. 4. The method of claim 1, wherein selecting the first and the second carrier frequencies comprises: selecting the first carrier frequency from among a first set or a second set of carrier frequencies in accordance with a logic value of the first portion of the data. 5. The method of claim 4, wherein acoustically transmitting the first portion of the data comprises: acoustically transmitting the first portion of the data in accordance with the selected carrier frequency. 6. The method of claim 5, wherein acoustically transmitting the first portion of the data further comprises: adjusting a phase of the selected carrier frequency in accordance with the logic value. 7. A method of communicating with an ingestible capsule, comprising: selecting a first and a second carrier frequency that are associated with a first and a second frequency channel, respectively, based on a hopping pattern;acoustically receiving, by a receiver that is communicatively coupled to the ingestible capsule, data through a body of an animal as an original waveform in accordance with the first carrier frequency for a duration of the first frequency channel; andswitching, by the receiver, from the first carrier frequency to the second carrier frequency before receiving a reflection of the original waveform. 8. The method of claim 7, wherein acoustically receiving the data comprises: acoustically receiving the first carrier frequency for a first portion of the duration of the first frequency channel; andmeasuring a second portion of the first frequency channel, the second ... | Innurvation, Inc. | A61B005/07 H03G005/00 A61B019/00
US07988628 | B2 | 2011-08-02 | Security enabled medical screening device | 2006-11-15 | Embodiments of the invention pertain to networked kiosks capable of providing enhanced health and/or entertainment and/or advertising information. In an embodiment of the invention, biometric measurement devices coupled with a communications infrastructure implement a system of secure information exchange and enhanced user security. In an embodiment of the invention, a user's cell phone wirelessly connected via the machine to a call center or other responder to allow for consultation when appropriate. In an embodiment of the invention, a security/verification system is built into the kiosk, so as to be able to verify a user's identity. For example, one or more cameras associated with the kiosk provide various types of visual data usable for security purposes e.g., retinal scan data, face recognition parameter data, and so on. In further embodiments of the invention, other security features are provided additionally or alternatively. | 1. An automated health information kiosk for securely providing a measurement and presentation of at least one health-related physical parameter of a user, the kiosk comprising: an electronic processor associated with the kiosk;a measurement tool for measuring the at least one health-related physical parameter of the user to derive a measured value;a verifier comprising computer executable instructions running on the processor associated with the kiosk for verifying an identity of the user based on at least one physical trait of the user;a display that receives and presents for presenting the measured value to the user; anda wireless communication module configured to connect to a cellular network and to a portable communication device associated with the user when said measured value indicates a dangerous or abnormal condition so as to create a communication channel from the portable communication device to a remote entity. 2. The automated health information kiosk according to claim 1, wherein the health-related physical parameter comprises one or more parameters selected from the group consisting of weight, blood pressure, pulse rate, body fat and blood oxygen. 3. The automated health information kiosk according to claim 1, wherein the at least one physical trait of the user comprises one or more parameters selected from the group consisting of retinal data, face print data, voiceprint data, vein pattern data, and iris pattern data. 4. The automated health information kiosk according to claim 1, wherein the verifier compares the at least one physical trait of the user to stored data reflective of that physical trait, the kiosk further comprising one or more databases for retrievably storing the stored data reflective of the physical trait. 5. The automated health information kiosk according to claim 1, wherein the verifier compares the at least one physical trait of the user to stored data reflective of that physical trait retrieved from a remote database. 6. The automated health information kiosk according to claim 1, further comprising a card-reader for reading data stored on a computer-readable user card associated with the user, and for causing the retrieval of previously obtained user health-related information. 7. The automated health information kiosk according to claim 1, wherein the portable communication device associated with the user comprises a device selected from the group consisting of a cell phone and a personal digital assistant. 8. The automated health information kiosk according to claim 1, further comprising a printer linked to the kiosk for providing printed matter to the users the printed matter comprises one or more types of material selected from the group comprising a coupon, an exercise plan, and an eating plan. | - | A61B005/00 G06Q050/00 H04W004/16
US08108028 | B2 | 2012-01-31 | MRI systems having MRI compatible universal delivery cannulas with cooperating MRI antenna probes and related systems and methods | 2005-07-26 | In vivio deep brain medical probe systems include: (a) an NMRI compatible cannula comprising a plurality of concentric axially extending tubes with a receiving bore; and (b) an elongate antenna member with a conductor and an insulating layer configured to slidably advance through cannula bore to define an MRI receive antenna. | 1. An in vivo deep brain medical probe system, comprising: an MRI compatible cannula comprising a plurality of generally concentric axially extending tubes with a receiving bore;an elongate antenna member with a core comprising a conductor and an insulating layer configured to slidably advance through the cannula bore to cooperate with the cannula to define an MRI receive antenna, wherein the elongate antenna member comprises a center conductor and at least one recording electrode disposed on a distal portion thereof, wherein the probe system has at least two operational modes, including a first MRI signal operational mode wherein the antenna member receives MRI signals from local tissue and a second operational recording signal mode wherein the recording electrode obtains electrical signals from local target tissue;a tuning circuit coupleable to the MRI receive antenna to tune the MRI receive antenna to a MRI frequency;a RF decoupling circuit configured to isolate the MRI receive antenna during an MRI excitation RF transmission; anda recording splitter circuit to decouple the MRI receive antenna during the recording mode. 2. A probe system according to claim 1, further comprising an MRI compatible interventional probe member configured to slidably extend through the MRI compatible cannula, wherein the interventional probe member comprises at least one of an optic probe, an EEG probe, a stimulation probe, a biopsy probe, an ablation probe, a drug delivery probe, a fluid delivery probe, or a fluid extraction probe. 3. A probe system according to claim 1, wherein the antenna member electrically cooperates with the cannula to define a loopless MRI antenna. 4. A probe system according to claim 1, wherein the cannula comprises an intermediate tubular member and an outer member that generally encases at least a major length of the intermediate member. 5. A probe system according to claim 4, wherein the antenna member has a first length, the intermediate member has a second length, and the outer member has a third length, the first length being longer than the second and third lengths, and the second length being longer than the third length. 6. A probe system according to claim 1, in combination with an implantable stimulation lead that is sized and configured to slidably extend through the bore of the cannula after the antenna member is removed therefrom. 7. A probe system according to claim 1, wherein the antenna member comprises a hollow core and is configured to slidably receive selected interventional devices therethrough. 8. An in vivo deep brain medical probe system, comprising: an MRI compatible cannula comprising a plurality of generally concentric axially extending tubes with a receiving bore;an elongate antenna member with a core comprising a conductor and an insulating layer configured to slidably advance through the cannula bore to cooperate with the cannula to define an MRI receive antenna; anda tuning circuit coupleable to the MRI... | Surgi-Vision Inc. | A61B005/055
US08140144 | B2 | 2012-03-20 | Atlas and methods for segmentation and alignment of anatomical data | 2007-12-07 | The present invention provides an atlas comprising values representative of magnetic resonance properties of a magnetic resonance (MR) scan and optionally, prior probability data relating to tissue type. Further embodiments of the invention involve a system including an MR scanner and the atlas for use in alignment of an MR scan, such as a localizer scan, to obtain a specific geometry of the data acquired during a subsequent scan. Also, a system includes an MR scanner and the atlas for automatic segmentation of an MR scan. Methods of making and using the atlas and system are also provided. | 1. A prior probability MRI based atlas embodied on a non-transitory computer-readable medium, the atlas comprising: a plurality of nodes corresponding to a plurality of voxels representing spatial locations of a subject, each of the nodes configured to store: at least two magnetic property values for each of the voxels as determined by magnetic resonance imaging of a plurality of subjects, wherein the at least two magnetic property values correspond to tissue type at one or more voxels; andprior probability data relating to tissue type at one or more voxels, wherein the tissue type prior probability is determined from measurements of at least one subject. 2. The atlas of claim 1, wherein the plurality of nodes represent the subject divided in three-dimensional space. 3. The atlas of claim 1, wherein each node in the plurality of nodes corresponds to a voxel in the plurality of voxels. 4. The atlas of claim 1, wherein each node in the plurality of nodes corresponds to more than one voxel in the plurality of voxels. 5. The atlas of claim 1, wherein the at least two magnetic property values of each of the voxels comprise T1 values and T2 values. 6. The atlas of claim 5, wherein the at least two magnetic property values of each of the voxels further comprise proton density values. 7. The atlas of claim 1, wherein the at least two magnetic property values represent different magnetic properties. 8. The atlas of claim 1, wherein the at least two magnetic property values correspond to a first tissue type at one voxel and a second tissue type at a second voxel. 9. The atlas of claim 1, wherein the at least two magnetic property values correspond to a first tissue type and a second tissue type at one voxel. 10. A prior probability MRI based atlas embodied on a non-transitory computer-readable medium, the atlas compromising: a plurality of nodes corresponding to a plurality of voxels representing spatial locations of a subject, each of the nodes configured to store: at least one magnetic property value as determined by magnetic resonance imaging of at least one subject; andat least one tissue type prior probability value corresponding to a tissue type of one or more voxels in the plurality of voxels as determined from measurements of the at least one subject. 11. The atlas of claim 10, wherein each of the nodes is also configured store a second tissue type prior probability value corresponding to a second tissue type of one or more voxels in the plurality of voxels as determined from measurements of the at least one subject. 12. The atlas of claim 10, wherein the at least one magnetic property value as determined by magnetic resonance imaging of at least one subject is determined by magnetic resonance imaging of a plurality of subjects; and wherein the at least one tissue type prior probability value corresponding to a tissue type of one or more voxels in the plurality of voxels as determined from measurements of the at least one subject is dete... | CorTechs Labs, Inc. | A61B005/055
US08343049 | B2 | 2013-01-01 | Physiological response to posture change | 2006-08-24 | In an embodiment, an implantable medical device includes a controller circuit, a posture sensing circuit, and a physiological sensing circuit. The controller circuit senses a change in a physiological signal as a result of a change in posture, and generates a response as a function of that change. In another embodiment, the controller circuit identifies a heart failure condition as a function of the change in the physiological signal. | 1. A system comprising: an implantable medical device, the implantable medical device comprising: a posture sensing circuit configured to detect a change within a recumbent posture of a subject;a physiological signal sensing circuit to sense a physiological signal;a controller circuit, operatively coupled to the physiological signal sensing circuit and the posture sensing circuit, the controller circuit configured to detect a change in the physiological signal that occurs in association with the detected change within the recumbent posture of the subject,wherein the physiological signal sensing circuit includes at least one of a heart rate sensing circuit, a blood pressure sensing circuit, a heart sound sensing circuit, a heart rate variability sensing circuit, and a respiration rate sensing circuit, and the change in the physiological signal includes at least one of: a sensed change in heart rate that is less than a normal subject's change in heart rate;a sensed change in blood pressure that is different from a normal subject's change in blood pressure;a sensed change in heart sound energy that is different from a normal subject's change in heart sound energy;a sensed change in heart rate variability that is different from a normal subject's change in heart rate variability; anda sensed change in respiration rate, respectively, andwherein the controller circuit is further configured to generate a response as a function of the detected change in the physiological signal; anda circuit to compare the change in the physiological signal, the comparison comprising a comparison between (1) a ratio of the physiological signal in the first recumbent posture to the physiological signal in the second recumbent posture for a subject with a possible health condition, to (2) the ratio of the physiological signal in the first recumbent posture to the physiological signal in the second recumbent posture for a normal subject or population. 2. The system of claim 1, wherein the ratio comprises: 100*(RPP1/RPP2−1);wherein RPP1 relates to a resting physiological parameter while in a first posture; andwherein RPP2 relates to a resting physiological parameter while in a second posture. 3. A system comprising: an implantable medical device, the implantable medical device comprising: a posture sensing circuit configured to detect a change within a recumbent posture of a subject;a physiological signal sensing circuit to sense a physiological signal;a controller circuit, operatively coupled to the physiological signal sensing circuit and the posture sensing circuit, the controller circuit configured to detect a change in the physiological signal that occurs in association with the detected change within the recumbent posture of the subject,wherein the physiological signal sensing circuit includes at least one of a heart rate sensing circuit, a blood pressure sensing circuit, a heart sound sensing circuit, a heart rate variability sensing circuit, and a respiration rate ... | Cardiac Pacemakers, Inc. | A61B005/00 A61B005/02 A61B005/08 A61B007/00 A61N001/362
US08131341 | B2 | 2012-03-06 | Method and device for positioning a patient support in a magnetic resonance apparatus | 2007-11-30 | In a method and a magnetic resonance system for positioning a patient support device of the magnetic resonance system, wherein the magnetic resonance system also has a coil device and the patient support device that has a mounting for accommodation of the coil device at a predetermined position, a detector unit is provided for detection of information describing the coil device and a control device controls a drive unit of the support device to move the support device to a determined position in the magnetic resonance apparatus using only information detected by the detector unit. | 1. A method for automatically positioning a patient support device of a magnetic resonance apparatus, said magnetic resonance apparatus comprising a plurality of coil devices of different coil types respectively configured to interact with different anatomical regions of a patient, each of said coil devices being operable in at least one of a transmission mode to generate an alternating field for nuclear magnetic resonance excitation of nuclear spins in the patient, and a reception mode to detect a field emanating from the excited nuclear spins, said patient support device comprising a plurality of mounts respectively at different predetermined locations on said patient support device, said plurality of mounts being respectively configured to permit only one of said coil devices of one type to be insertable into each mount, a drive unit that moves the patient support device relative to an examination region of the magnetic resonance apparatus, and a control device that controls the drive unit and the coil devices, said method comprising: with said plurality of coil devices respectively mounted in said plurality of mounts on said patient support device, establishing a communication link between said plurality of coil devices and said control device;via said communication link, transferring coil information from said coil devices to said control device, said coil information comprising a designation of at least the type of each of said coil devices;also providing said control device with prioritization information that designates respective priorities of said coil devices relative to each other for implementing an examination of the patient, including designating one of said plurality of coil devices as having a highest priority;in said control device, automatically determining respective positions of said plurality of coil devices in said magnetic resonance apparatus using only said coil information, said predetermined positions of said plurality of mounts, and a position of the patient support device relative to a center of said examination region; andfrom said control device, operating said drive unit to position said patient support device within said magnetic resonance apparatus according to said predetermined positions to cause the coil device with the highest priority to be aligned relative to the center of said examination region. 2. A method as claimed in claim 1 comprising providing said control unit with said prioritization information by manually entering said prioritization information into said control unit. 3. A method as claimed in claim 1 comprising providing said control unit with said prioritization information from said control devices via said communication link, in said coil information. 4. A method as claimed in claim 1 comprising providing, as said plurality of coil devices, a head coil device, a chest coil device, a neck coil device, and a spinal coil device. 5. A method as claimed in claim 1 comprising augmenting posit... | Siemens Aktiengesellschaft | A61B005/05
US08128576 | B2 | 2012-03-06 | System and method for urodynamic evaluation utilizing micro electro-mechanical system technology | 2006-12-07 | An implantable urodynamic system includes an implantable first device deployable in a patient's bladder, an implantable second device deployable in a patient's vaginal canal, and a data acquisition and analysis module or processing unit external to the body of the patient. The first device includes a magnet and an inductive coil, and the second device includes a magnet, an inductive coil and a battery. When deployed in the patient's body, attraction between the magnets maintains the two devices in close proximity to one another to effect an inductive coupling between the coils so that the first device may be powered by the battery of the second device. The urodynamic system is intended to facilitate measurement, collection, and wireless transmission of real-time, or near real-time, data (bladder pressure, abdominal pressure, and temperature) from an ambulatory patient. This data is of value in diagnosing a number of abnormal bladder conditions, such as infection, overactive bladder, bladder spasms, and the like. | 1. A urodynamic system, which comprises: a first implantable device sized for implantation within a patient's bladder, the first implantable device including a housing having a first end, a second end, and a longitudinal axis extending between the first and second ends, the first implantable device including at least one sensor for sensing a physiological property within the bladder, the first implantable device having mounted thereon a first inductive coil and a first magnet, wherein the first magnet is located at the first end of the housing of the first implantable device and the at least one sensor is located at the second end of the housing of the first implantable device; anda second implantable device sized for implantation within the patient's vagina, the second implantable device including a power source and the second implantable device having mounted thereon a second inductive coil and a second magnet;the first magnet of the first device being magnetically attractable to the second magnet of the second device to hold the first end of the housing of the first implantable device against a wall of the bladder and orient the at least one sensor at the second end of the housing of the first implantable device away from the wall of the bladder for minimizing obstruction of the at least one sensor and to maintain the first device in proximity to the second device to effect an inductive coupling between the first inductive coil of the first device and the second inductive coil of the second device when the first and second devices are respectively implanted in the patient's bladder and vagina. 2. A urodynamic system as defined by claim 1, wherein the first end of the housing defines a flat end surface, and wherein the first magnet, the first inductive coil and the at least one sensor are disposed within the housing of the first implantable device. 3. A urodynamic system as defined by claim 2, wherein the first inductive coil is situated near the first end of the housing of the first implantable device. 4. A urodynamic system as defined by claim 1, wherein the first implantable device includes a data storage element for storing data representing the physiological property sensed by the at least one sensor. 5. A urodynamic system as defined by claim 4, wherein the at least one sensor of the first implantable device senses bladder pressure. 6. A urodynamic system as defined by claim 1, wherein the first magnet of the first implantable device is cylindrical in shape, and wherein the first inductive coil is concentrically disposed about the cylindrically-shaped first magnet. 7. A urodynamic system as defined by claim 1, wherein the first implantable device exhibits a negative buoyancy. 8. A urodynamic system as defined by claim 1, wherein the first implantable device includes a data transmission device for transmitting data representing the sensed physiological property to a point external of the patient's bladder. 9. A urodynamic system as... | Ethicon, Inc. | A61B005/00 A61B001/307
US08509502 | B2 | 2013-08-13 | Spine labeling | 2007-11-23 | An image analysis system comprising: (a) an image input module adapted to receive a medical image; and (b) an analytic module adapted to segment the image, identify a plurality of vertebrae and label each vertebra. | 1. An image analysis system, the system comprising: (a) an image input module adapted to receive a medical image; and(b) an analytic module adapted to segment the image into a plurality of aggregates of voxels, to automatically construct a chain of aggregates which could represent vertebrae in a spine, to evaluate at least some of the aggregates in the chain to identify a vertebra which the aggregate corresponds to, and to label each identified vertebra. 2. A system according to claim 1, wherein the label is according to the C1-C7, T1-T12, L1-L5, and S1-S5 convention. 3. A system according to claim 1, wherein the medical image is a 3D image. 4. A system according to claim 1, comprising: (c) a user input module adapted to allow a user to label at least one point in the medical image as belonging to a vertebra. 5. A system according to claim 4, wherein the user input module is adapted to allow a user to indicate that the point belongs to a vertebra with a specified relative position within the spine. 6. A system according to claim 1, comprising: (c) a display module adapted to display the medical image with the labels. 7. A system according to claim 1, wherein the analytic module is adapted to identify vertebral irregularities. 8. A system according to claim 7, wherein the analytic module is adapted to label vertebral irregularities. 9. A method of automatically identifying vertebrae in a medical image, the method comprising: (a) employing analytic circuitry to segment a data set representing a medical image into a plurality of aggregates, and to automatically construct a chain of aggregates which could represent vertebrae in a spine;(b) evaluating at least some of the aggregates in the chain to identify a vertebra that the aggregate corresponds to; and(c) labeling at least one identified aggregate with an indicator of relative position within a spine. 10. A method according to claim 9, comprising: (d) operating a user input device to indicate at least one point in the medical image as belonging to a vertebra. 11. A method according to claim 10, comprising: (e) operating a user input device to specify to which vertebra within the spine the at least one point belongs. 12. A method according to claim 9, wherein the segmenting includes a Multi-scale Image Segmentation (MIS) algorithm. 13. A method according to claim 9, wherein identifying aggregates which correspond to vertebrae comprises registering aggregates with respect to one another. 14. A method according to claim 9, wherein the aggregates are represented as nodes on a graph. 15. A method according to claim 14, wherein registering aggregates with respect to one another comprises application of a Dijkstra-like algorithm. 16. A method according to claim 14, wherein the registering aggregates with respect to one another comprises application of a Random Sample Consensus (RANSAC) like algorithm. 17. A method according to claim 14, wherein the registering aggregates with respect to o... | Algotec Systems Ltd. | G06K009/00
US09134394 | B2 | 2015-09-15 | Magnetic resonance imaging apparatus and image processing apparatus | 2007-09-06 | A magnetic resonance imaging apparatus includes a first data acquisition unit, a second data acquisition unit and an image data generating unit. The first data acquisition unit acquires first data from a slice to be a target after a first delay time from a reference of a first heart rate in synchronization with an electrocardiogram. The second data acquisition unit acquires second data from the slice after a second delay time from a reference of a second heart rate which is different from the first heart rate. The image data generating unit generates image data with image reconstruction processing using the first data and the second data. | 1. A magnetic resonance imaging (MRI) apparatus comprising: an assembly of MRI gantry components including static and gradient magnetic field generators and at least one radio frequency (RF) coil defining an imaging volume;an MRI control system, connected to control said gantry components, including at least one RF transmitter, at least one RF receiver and computer control circuits connected to effect specified MRI data acquisition sequences of RF and gradient magnetic pulses which acquire, from an object located within said imaging volume, RF nuclear magnetic resonance (NMR) spin responses emanating from different spatially located volumes of NMR nuclei respectively corresponding to different positions in k-space as a function of a magnetic field experienced by the nuclei;said computer control circuits being connected to: acquire three or more non-contrast-enhanced MRA image data sets from a region to be imaged at three or more respectively corresponding different delay times in synchronization with an electrocardiogram, wherein each of the three or more corresponding different delay times is set using an initial value of a delay time from an R-wave and a further increment value representing a change in delay times; andreconstruct an acquired three or more non-contrast-enhanced MRA image data sets to generate time-resolved MRDSA (Magnetic Resonance Digital Subtraction Angiography) images representing a dynamic state of blood flow,wherein a k-space data set which includes both k-space data in a low-frequency region and k-space data in a high-frequency region is acquired only for one image data set of the three or more non-contrast-enhanced MRA image data sets, the one image data set corresponding to a longest delay time of the three or more corresponding different delay times,wherein k-space data sets which include k-space data only in a low-frequency region are acquired for all other image data sets of the three or more non-contrast enhanced MRA image data sets, the other image data sets corresponding to delay times other than the longest delay time, andwherein the three or more non-contrast-enhanced MRA image data sets are reconstructed after copying the k-space data in the high-frequency region acquired at the longest delay time into a high-frequency region of each of the k-space data sets acquired at delay times other than the longest delay time. 2. The magnetic resonance imaging apparatus of claim 1, wherein the computer control circuits are further configured to acquire the three or more non-contrast-enhanced MRA image data sets under an imaging condition having a time necessary for longitudinal relaxation recovery is between an end of data acquisition and a next R wave. 3. The magnetic resonance imaging apparatus of claim 1, wherein the computer control circuits are further configured to acquire data in the center of k-space after an effective echo time. 4. The magnetic resonance imaging apparatus of claim 3, further comprising: a monit... | Kabushiki Kaisha Toshiba Toshiba Medical Systems Corporation | A61B005/05 G01R033/563 A61B005/055 A61B005/00 G01R033/483 G01R033/567 G01R033/561
US08417316 | B2 | 2013-04-09 | MRI imaging and contrast method | 2005-09-08 | A novel MRI contrast technique enables to observe tissue properties not observable by previously known MRI methods. A difference between two disclosed pulse sequences is used to measure magnetization exchange time between water molecules and macromolecules such as proteins, thereby producing a measure highly sensitive to tissue changes resulting from coagulation, yet relatively insensitive to temperature fluctuations. This result is applied to an imaging method and provides direct visualization of the effects of surgical thermal ablation procedures. | 1. A method of imaging a living tissue, comprising: (a) exposing said living tissue to a first set of MR pulses which result in a proton magnetization exchange between water molecules and macromolecules of said tissue, followed by(b) applying a first imaging sequence;(c) detecting spatially differentiated intensities of signals generated by applying said first imaging sequence following said proton magnetization exchange;(d) expressing said signal intensities as spatially differentiated contrast data of an image;(e) exposing said tissue to a second set of MR pulses, which second set does not result in a proton magnetization exchange between water molecules and macromolecules of said tissue, followed by applying a second imaging sequence;(f) calculating an image representing differences between signals detected from said first and from said second imaging sequences; and(g) calculating a difference between a first signal generated in response to a first pulse sequence of said MR pulses and a second signal generated in response to a second pulse sequence of said MR pulses, said first and second pulse sequences each having a first pulse, a second pulse, and a third pulse, wherein (i) a first time interval between said first and said second pulses of said first signal is sufficiently long to allow relaxation of transverse magnetization of said macromolecules and sufficiently short to prevent significant relaxation of transverse magnetization of said water molecules; and(ii) a second time interval between said second pulse and said third pulse of said first signal is sufficiently long to allow substantial transfer of magnetization from said water molecules to said macromolecules. 2. The method of claim 1, wherein a third time interval between said first and said second pulses of said second pulse sequence is sufficiently short to prevent substantial relaxation of transverse magnetization of said macromolecules during said third interval. 3. The method of claim 1, wherein a fourth time interval between said second pulse and said third pulse of said second pulse sequence is sufficiently short to prevent substantial transfer of magnetization from said water molecules to said macromolecules. 4. The method of claim 1, wherein said first pulses of said first and second pulse sequences are 90° pulses. 5. The method of claim 1, wherein said second pulses of said first and second pulse sequences are 90° pulses. 6. The method of claim 1, wherein said third pulses of said first and second pulse sequences are 90° pulses. 7. The method of claim 1, wherein said third pulse of at least said first pulse sequence is a selective pulse coordinated with use of a standard MRI imaging technique. 8. The method of claim 7, wherein said third pulse of at least said first pulse sequence is a selective pulse followed by a fast spin echo. 9. The method of claim 7, wherein said third pulse of at least said first pulse sequence is a selective pulse followed by a gradient ec... | Ramot at Tel-Aviv University Ltd. | A61B005/055
US08023711 | B2 | 2011-09-20 | Method for vessel enhancement and segmentation in 3-D volume data | 2007-09-28 | A method is disclosed for the segmented representation of vessel-like structures of an object under examination, on the basis of tomographic data, wherein a three-dimensional tomographic volume data record of the object under examination is generated and a segmentation is carried out which enhances the vessel-like structures in the representation of the tomographic data. According to an embodiment of the invention, for each voxel, the probability with which the voxel is located in a vessel structure is determined from the environmental data of the voxel with the aid of a vessel-specific filter of a spatial dimension which corresponds to the tomographic volume data record, on the basis of Gaussian functions, and these determined probabilities are additionally used as criterion for the presence of a vessel in the segmentation process for the representation of vessel structures. An embodiment of the invention also relates to a tomography system, with a device for scanning an object under examination, preferably a patient, and at least one computer system for editing tomographic image data records containing a memory for storing program code and a processor system for executing the programs, wherein program code is stored which executes the method steps of an embodiment of the method. | 1. A method for the segmented representation of vessel-like structures of an object under examination on the basis of tomographic data, comprising: generating a three-dimensional tomographic volume data record of an object under examination having vessel-like internal structures;carrying out, using the generated tomographic volume data record, a segmentation which enhances the vessel-like structures in the representation of the tomographic data;determining, for each voxel of the tomographic volume data record, the probability with which the voxel is located in a vessel-like structure from environmental data of the voxel with the aid of a vessel-specific filter of a spatial dimension which corresponds to the tomographic volume data record, on a basis of Gaussian functions; andusing the determined probabilities as criterion for the presence of a vessel in the segmentation process for the representation of the vessel-like structures, wherein the filter uses a linear combination of partial second-order derivations of a three-dimensional Gaussian function along a Cartesian coordinate axes, and wherein, and in the determining of the probability, an optimum orientation of the filter used is determined exclusively by optimized spatial alignment of the filter from the partial second-order derivation of the three-dimensional Gaussian function along a Cartesian x coordinate. 2. The method as claimed in claim 1, wherein the filter is determined by the following formula h(r)=α1gxx(r)+α2gxy(r)+α3gxz(r)+α4gyy(r)+α5gyz(r)+α6gzz(r)where αk describes linear coefficients and gy describes the partial second-order derivations of spatial directions x, y, z. 3. The method as claimed in claim 1, wherein, as the filter, an optimally oriented filter h*(r) is used, which is described by the following formula:f*h*=53⁢λ1-Tr⁡(H)=23⁢λ1-λ2-λ3,where λi, i=1, 2, 3, are eigenvalues of a Hesse matrix H. 4. The method as claimed in claim 3, wherein the determining of the probability with which the voxel lies within the vessel-like structure is described by the following formula: P=κ(f*h*),where a value κ can assume values of greater than 0 up to 1. 5. The method as claimed in claim 4, wherein the value κ is calculated with:κ=1-λ2-λ3λ2+λ3. 6. The method as claimed in claim 1, wherein the determination of the probability that each voxel of the tomographic volume data record lies within the vessel-like structure is performed once for vessel-like structures of a particular diameter, the vessel-like structures diameter being determined by a standard deviation σ of the Gaussian function used. 7. The method as claimed in claim 1, wherein the determination of the probability that each voxel of the tomographic volume data record lies within the vessel-like structure is carried out several times for the vessel-like structures of different diameter, the vessel-like structures diameter being determined by a standard deviation σ of the Gaussian function used. 8. The method as cl... | Siemens Aktiengesellschaft | G06K009/00
US08233953 | B2 | 2012-07-31 | Optical-based sensing devices | 2007-10-26 | An optical-based sensor for detecting the presence or amount of an analyte using both indicator and reference channels. The sensor has a sensor body with a source of radiation embedded therein. Radiation emitted by the source interacts with indicator membrane indicator molecules proximate the surface of the body. At least one optical characteristic of these indicator molecules varies with analyte concentration. For example, the level of fluorescence of fluorescent indicator molecules or the amount of light absorbed by light-absorbing indicator molecules can vary as a function of analyte concentration. In addition, radiation emitted by the source also interacts with reference membrane indicator molecules proximate the surface of the body. Radiation (e.g., light) emitted or reflected by these indicator molecules enters and is internally reflected in the sensor body. Photosensitive elements within the sensor body generate both indicator channel and reference channel signals to provide an accurate indication of the concentration of the analyte. Preferred embodiments are totally self-contained and are sized and shaped for use in vivo in a human being. Such embodiments preferably include a power source, e.g. an inductor, which powers the source of radiation using external means, as well as a transmitter, e.g. an inductor, to transmit to external pickup means the signal representing the level of analyte. | 1. An implantable electro-optical sensing device for detecting the presence of an analyte in a medium, said sensing device comprising: a. a radiation source that emits radiation;b. a first and a second photosensitive elements configured to receive radiation and output an electrical signal in response thereto;c. a first and a second indicator elements positioned to receive radiation from the radiation source and to transmit radiation to said first and second photosensitive elements, said first and second indicator elements each containing indicator molecules with an optical characteristic responsive to the presence of an analyte; andwherein said first indicator element is exposed to an exterior of the device and is responsive to a presence of an analyte in a medium external to the device, and wherein said second indicator element is exposed to the exterior of the device and is configured such that an optical response thereof is insensitive to the presence of the analyte in the medium external to the device, and wherein said sensing device is configured to be implantable in an animal. 2. The sensing device of claim 1, wherein said sensing device is formed in a smooth, oblong or rounded shape. 3. The sensing device of claim 1, wherein said sensing device is configured to be implantable in a human without interfering with essential bodily functions or causing excess pain or discomfort. 4. The sensing device of claim 1, wherein the sensing device has a length less than or equal to 0.5 inches. 5. The sensing device of claim 4, wherein the length of the sensing device has a length greater than or equal to 500 microns. 6. The sensing device of claim 1, wherein the sensing device has a diameter less than or equal to 0.3 inches. 7. The sensing device of claim 6, wherein diameter of the sensing device is greater than or equal to 300 microns. 8. The sensing device of claim 1, further comprising a sensor/tissue interface layer. 9. The sensing device of claim 8, wherein the sensor/tissue interface layer is prepared from a material that causes little or acceptable levels of fibrotic encapsulation to form. 10. The sensor device of claim 8, wherein the sensor/tissue interface layer comprises: a tissue ingrowth sublayer that promotes tissue in growth; anda sublayer that is a biocompatible layer with a pore size that is significantly smaller than the pore size of the tissue ingrowth sublayer. 11. The sensor device of claim 10, wherein the sensor/tissue interface layer further comprises a molecular weight cut-off layer that provides a molecular cut-off function. 12. The sensing device of claim 1, wherein said indicator molecules have an optical characteristic responsive to the presence of oxygen. 13. The sensing device of claim 12, wherein said indicator molecules are tris(4,7-diphenyl-1,10-phenanthroline)ruthenium(II) perchlorate. 14. The sensing device of claim 1, wherein said first indicator element and said first photosensitive element comprise a si... | Sensors for Medicine and Science | A61B005/1455
US07917191 | B2 | 2011-03-29 | Method for generation of an image in contrast agent-supported MR angiography and magnetic resonance apparatus | 2007-10-26 | In a method and apparatus for generation of an image in contrast agent-supported magnetic resonance angiography, a first data set is generated during an arterial phase of a distribution of a contrast agent in a vessel system by scanning of a first central k-space region, a second data set is generated during an equilibrium phase of the distribution of the contrast agent in the vessel system by scanning a peripheral k-space region while omitting scanning of a second central region, and the image is generated by merging the first data set and the second data set. | 1. A method for generating an image in contrast agent-supported magnetic resonance angiography wherein data are entered into k-space, comprising the steps of: for a first data acquisition after injection of a contrast agent into the vessel system of an examination subject, designating a first central region of k-space, that leaves a first peripheral region of k-space and acquiring a first magnetic resonance data set from the subject during an arterial phase of distribution of the contrast agent in the vessel system by scanning only said first central region of k-space;for a second data acquisition following said first data acquisition, designating a second central region of k-space that leaves a second peripheral region of k-space and acquiring a second magnetic resonance data set from the subject during an equilibrium phase of distribution of the contrast agent in the vessel system by scanning said second peripheral k-space region while omitting scanning of said second central k-space region;generating a magnetic resonance image of the subject by merging said first data set and said second data set; andgenerating a mask for identification of arterial regions from said first data set, and automatically segmenting said image using said mask. 2. A method as claimed in claim 1 further comprising generating said magnetic resonance image by merging said first data set and said second data set in k-space into a combined data set in k-space, and Fourier transforming said combined data set to generate said image. 3. A method as claimed in claim 2 further comprising merging said first data set and said second data set in k-space into said combined data set immediately after acquiring said first data set and said second data set. 4. A method as claimed in claim 1 further comprising generating said image by Fourier transforming said first data set in k-space into a first partial image and Fourier transforming said second data set in k-space into a second partial image, and merging said first partial image and said second partial image to form said image. 5. A method as claimed in claim 4 further comprising merging said first partial image and second partial image to form said image immediately after Fourier transforming said first and second data sets. 6. A method as claimed in claim 1 further comprising designating said second central region of k-space to correspond to said first central region. 7. A method as claimed in claim 1 further comprising scanning only said first central k-space region by sampling only low-frequency spatial frequencies of said first magnetic resonance data set, and scanning said second peripheral k-space region while omitting scanning of said second central k-space region, by scanning only high-frequency spatial frequencies of said second magnetic resonance data set. 8. A magnetic resonance apparatus that implements an angiography procedure wherein data are entered into k-space, comprising: a contrast agent injector configu... | Siemens Aktiengesellschaft | A61B005/05
US07963923 | B2 | 2011-06-21 | Blood pressure meter | 2005-10-04 | A blood-pressure meter having storing means for storing a blood pressure measurement result, and time measurement means for measuring a time is disclosed. The blood-pressure meter includes: input means for entering behavior history; means for storing the blood pressure measurement result into the storing means while associating the blood pressure measurement result with a time when blood pressure measurement is performed; and means for storing the entered behavior history into the storing means while associating the behavior history with a time corresponding to the behavior history. | 1. An ear blood-pressure meter comprising: storing means for storing a blood pressure measurement result;time measurement means for measuring a time;input means for receiving behavior history; means for storing the blood pressure measurement result into the storing means while associating the blood pressure measurement result with a time when blood pressure measurement is performed;means for storing the behavior history into the storing means while associating the behavior history with a time corresponding to the behavior history;a pair of cuffs adapted to apply pressure directly onto opposite surfaces of a tragus or a periphery of the tragus in a temporal region;a pair of opposed arms linked together at one end of each arm by a spindle;a first air tube connected to one of the cuffs, the first air tube extending through a first end of a first arm of the pair of opposed arms and exiting through a second end of the first arm;a second air tube connected to another of the cuffs, the second air tube extending through a first end of a second arm of the pair of opposed arms and exiting through a second end of the second arm;a distance variable mechanism arranged to adjust a distance between ends of the arms remote from the spindle by changing an angle between the spindle and one of the arms, the cuffs being attached to their respective arms at the remote ends thereof;a detector configured to detect a pulse wave at the tragus or tragus periphery, the detector including a light-emitting element and a light receiving element, and both the light-emitting element and the light-receiving element are located on a same expanding surface of one of the cuffs, so as to be pressed in use against the tragus or tragus periphery; anda controller configured to control the cuffs to increase or decrease pressure applied onto the tragus or tragus periphery,wherein the ear blood pressure meter is adapted to measure blood pressure by pinching the tragus or tragus periphery between the cuffs to compress blood vessels. 2. The ear blood-pressure meter as claimed in claim 1, further comprising: display means for displaying candidates for being entered as the behavior history. 3. The ear blood-pressure meter as claimed in claim 1, wherein the ear-type blood-pressure meter performs blood pressure measurement at predetermined time intervals by measuring the predetermined time intervals by the time measurement means. 4. The ear blood-pressure meter as claimed in claim 1, further comprising: search means for searching blood pressure measurement results and behavior history stored in the storing means based on a condition received from the input means to extract data satisfying the condition. 5. The ear blood-pressure meter as claimed in claim 4, wherein the search means extracts information including a blood pressure value corresponding to behavior information received from the input means. 6. The ear blood-pressure meter as claimed in claim 4, wherein the search means extracts... | Nippon Telegraph and Telephone Corporation | A61B005/02
US07899225 | B2 | 2011-03-01 | Systems and methods of clinical state prediction utilizing medical image data | 2006-10-26 | There is provided a method for predicting a clinical state of a subject based on image data obtained from a Volume Of Interest in the subject. The method comprise the establishment of a predictive model that relates image features and the future evolution of a clinical state. | 1. A method for predicting an evolution of a clinical state of a subject, comprising: determining a present state on a clinical scale, said clinical scale representing various stages of clinical evolution of a clinical state;providing in a computer a statistical image-based predictive model for predicting said evolution of said clinical state, said model incorporating one or more image-derived features derived from an image from at least one volume of interest (VOI) comprising information related to said clinical state, wherein said statistical image-based model is established by providing a correlation function between one or more image features and a future value of a clinical variable that represents a measure on said clinical scale, andestablishment of said statistical image-based model is realized by acquiring data from a group of training subjects;collecting image data from said at least one VOI in said subject;deriving in a computer said one or more image features from said collected image data from said subject;using in a computer said one or more derived image features from said at least one VOI of said subject and said predictive model to generate said measure on said clinical scale, wherein said measure is indicative of a future state on said clinical scale providing at least an indication of improvement, stability or degradation of said clinical state with respect to said present state. 2. The method as claimed in claim 1 wherein said image data are collected using one or more imaging modalities selected from the group consisting of MRI, including structural, spectroscopic, functional, diffusion, and magnetization transfer MRI, near infrared, optical imaging, microwave imaging, X-ray, ultrasound, PET, SPECT, CT, scintigraphy, tomosynthesis, fluoroscopy, portal imaging, and combinations thereof. 3. The method as claimed in claim 2 wherein said one or more image features are selected from image signal, spatial shape characteristics and combinations thereof. 4. The method as claimed in claim 3 wherein said image signal and said spatial shape characteristics are derived from all voxels in said VOI or any combination of voxels from said VOI. 5. A method for predicting an evolution of a clinical state of a subject, comprising: determining a present state on a clinical scale, said clinical scale representing various stages of clinical evolution of a clinical state;providing in a computer a statistical image-based predictive model for predicting said evolution of said clinical state, said model incorporating one or more image-derived features derived from an image from at least one volume of interest (VOI) comprising information related to said clinical state;collecting image data from said at least one VOI in said subject;deriving in a computer said one or more image features from said collected image data from said subject;using in a computer said one or more derived image features from said at least one VOI of said subject and said pre... | McGill University | G06K009/00 A61B005/05 A61B008/00 A61B005/00
US08374672 | B2 | 2013-02-12 | Biomagnetic field measurement apparatus capable of exact positioning | 2007-10-03 | There is provided a biomagnetic field measurement apparatus capable of carrying out exact positioning work and highly sensitive signal detection. To bring a sensor surface close to a body surface while the sensor surface and the body surface are kept parallel, a cryostat is constructed so as to be capable of oscillating and expanding and contracting. A gantry is formed by three supports. A first support is a portal support that supports the whole of the gantry. A second support is supported on the first support, and is rotatable with a first direction being the axis. A third support is supported on the second support, and is movable in the axial direction of the cryostat as viewed from the second support. The cryostat is supported on the third support, and moves integrally with the third support. | 1. A biomagnetic field measurement apparatus, comprising: a portal first support having two leg parts and a connecting part that connects upper parts of the two leg parts to each other;a cylindrical cryostat provided between the two leg parts under the connecting part;a detection sensor for detecting a biomagnetic field, which is placed medially in the cryostat and comprising a detector coil set positioned close to a tip end of the cryostat;a second support which is rotatably supported on the first support along an axis in a direction connecting the two leg parts of the portal first support and configured to control the tilt of the cryostat;a third support holding the cylindrical cryostat and being supported on rails formed on the second support and configured to control axial movement of the cryostat;driving units for driving the second and third supports respectively; anda control unit for controlling the driving units,wherein the first support forms a portal construction having an open space, which accommodates an examinee,between the two leg parts and under where the cryostat is provided. 2. The biomagnetic field measurement apparatus according to claim 1, wherein each of the two leg parts is posteriorly located in comparison with the cylindrical cryostat. 3. The biomagnetic field measurement apparatus according to claim 1, wherein the first support has a gantry front cover provided on the second support. 4. The biomagnetic field measurement apparatus according to claim 1, wherein at least one of the driving units is a cylinder. 5. The biomagnetic field measurement apparatus according to claim 1, wherein at least a part of the detector coil set is placed in a projection portion of the cryostat which is projecting from a cylinder tip plane of the cryostat. 6. The biomagnetic field measurement apparatus according to claim 1, wherein the detection sensor transmits a magnetic signal detected by a magnetism detector coil comprising a superconductor or a metallic member to a superconducting quantum interference device. 7. The biomagnetic field measurement apparatus according to claim 6, wherein the magnetism detector coil is comprising a superconductor or a metallic member, and is configured so that a plurality of differential coils having a different loop direction are arranged in parallel at predetermined intervals and are connected to each other. 8. The biomagnetic field measurement apparatus according to claim 7, wherein the plurality of differential coils are two differential coils. 9. The biomagnetic field measurement apparatus according to claim 7, wherein at least one of the differential coils is a second-order differential coil. 10. The biomagnetic field measurement apparatus according to claim 7, wherein at least one of the differential coils is a first-order differential coil. 11. The biomagnetic field measurement apparatus according to claim 6, wherein the superconductor or metallic member is a wire. 12. The biomagnetic field... | Hitachi High-Technologies Corporation | A61B005/05
US08608621 | B2 | 2013-12-17 | Audio pacing device | 2005-02-16 | There is provided an audio pacing device including a sensing unit, such as heart rate monitoring unit, to obtain a parameter, such as heart-beat rate (pulse), of a user in physical exercise, a memory to store a plurality of audio signals having predetermined tempo indications (e.g. beats per minute values); and a processing unit configured to (1) determine whether the intensity of the parameter of the user should be increased, decreased or maintained by using the parameter of the user from the heart rate monitor and a predetermined reference value, and (2) dynamically select and render an audio signal having (or adjusted to have) an audio-tempo that enables the user to accordingly increase, decrease or maintain exercise intensity, respectively. | 1. An audio pacing device, comprising: a sensing unit to obtain a parameter of a user in physical exercise;a memory to store a plurality of audio signals having predetermined tempo values; anda processing unit configured to (1) determine whether intensity of the parameter of the user should be increased, decreased or maintained by using the parameter of the user from the sensing unit and a predetermined reference value, (2) select an audio signal having a tempo that encourages the user to increase, decrease or maintain the intensity, (3) adjust the tempo of a selected audio signal up to a predetermined percentage of the predetermined tempo value, and (4) calculate the predetermined tempo values of the plurality of audio signals,wherein the plurality of audio signals are categorized based on their predetermined tempo values. 2. The audio pacing device as claimed in claim 1, wherein the parameter is a pulse rate. 3. The audio pacing device as claimed in claim 1, wherein the parameter is a step-speed rate. 4. The audio pacing device as claimed in claim 1, wherein the tempo is a beat per minute value. 5. The audio pacing device as claimed in claim 2, wherein the sensing unit is a heart rate monitor. 6. The audio pacing device as claimed in claim 3, wherein the sensing unit is a step-speed measurement unit. 7. The audio pacing device as claimed in claim 1, wherein the sensing unit and the processing unit are connected in a wired or wireless way. 8. The audio pacing device as claimed in claim 1, wherein the predetermined reference value includes reference values selected by a user or a programmed exercise routine. 9. The audio pacing device as claimed in claim 1, wherein the audio signals are encoded in an MP3, WAV, MPEG-4, WMA, or AAC format. 10. The audio pacing device as claimed in claim 1, further including a switch to enable use of the audio pacing device in a first mode having a first sensing unit and a first parameter and a second mode having second sensing unit and a second parameter. 11. The audio pacing device as claimed in claim 1, wherein if, after the processing unit adjusts the tempo of the selected audio signal up to the predetermined percentage of the predetermined tempo value, the processing unit determines that the intensity of the parameter of the user should be increased or decreased further, then the processing unit selects a different audio signal. 12. An audio pacing method, comprising the steps of: receiving a parameter of a user in physical exercise from a sensing unit;determining whether intensity of the parameter of the user should be increased, decreased or maintained by using the parameter of the user from the sensing unit and a predetermined reference value;selecting an audio signal, from a plurality of audio signals that have predetermined tempo values, having a tempo that encourages the user to increase, decrease or maintain the intensity, further comprising the step of adjusting the tempo of a selected audio ... | Koninklijke Philips N.V. | A63B024/00
US08238995 | B2 | 2012-08-07 | Self-adhering electrodes and methods of making the same | 2006-12-08 | A self-adhering sensor for non-invasively attaching to a portion of a skin is provided. The sensor comprises a biocompatible substrate, and an array of solid nanoelectrodes coupled to the biocompatible substrate and configured to self-adhere to the skin. Also provided is a sensor for attaching to a portion of a skin, where the sensor comprises an array of solid electrodes configured to self-adhere to the skin, where each of the solid structures comprises a stem and one or more projections extending out from the stem, where both the stem and the projections are solid. The stem comprises a mechanical stopper to control the extent of penetration of the solid electrodes into the skin. The sensor further comprises an electrolyte coating disposed on one or more of the solid structures. | 1. A sensor for attaching to a portion of a skin, comprising: an array of solid electrodes configured to self-adhere to the skin, wherein each of the solid electrodes comprises a stem and one or more projections extending out from the stem, wherein both the stem and the projections are solid, and wherein the stem comprises a mechanical stopper to control the extent of penetration of the solid electrodes into the skin, wherein the mechanical stopper is disposed on the stem, and wherein the solid electrodes comprise one or more conductive materials selected from a group consisting of: gold, platinum, noble metals and conductive polymers;a biocompatible substrate coupled to the stem of the solid electrodes, wherein the biocompatible substrate comprises a plastic, semiconductor, ceramic, printed circuit board, or combinations thereof; andan electrolyte coating disposed on one or more of the solid electrodes. 2. The sensor of claim 1, wherein a distal end of the stem is substantially pointed. 3. The sensor of claim 1, wherein one or more of the projections comprises one or more functionality groups coupled to surfaces of the projections. 4. The sensor of claim 1, wherein the electrolyte coating comprises a plurality of coatings. 5. The sensor of claim 1, wherein the electrolyte coating comprises an electrochemical material. 6. The sensor of claim 5, further comprising a silver chloride electrolyte and a silver electrode disposed on at least one of the electrodes of the array of solid electrodes. 7. A method of coupling a sensor array to a portion of the skin, comprising: providing a sensor array comprising: an array of solid structures configured to self-adhere to the skin, wherein each of the solid structures comprises a stem and one or more projections extending out from the stem, wherein both the stem and the projections are solid, and wherein the stem comprises a mechanical stopper to control the amount of penetration of the solid structures into the skin, wherein the mechanical stopper is disposed on the stem, and wherein the solid structures comprise one or more conductive materials selected from a group consisting of: gold, platinum, noble metals and conductive polymers;a biocompatible substrate coupled to the stem of the solid structures, wherein the biocompatible substrate comprises a plastic, semiconductor, ceramic, printed circuit board, or combinations thereof;an electrolyte coating disposed on one or more of the solid structures; andpressing the sensor array against the surface of the skin so that distal ends of said solid structures engage the surface of the skin while the mechanical stopper is seated on the outside surface the skin. 8. The method of claim 7, wherein the sensor array is adapted for use as an electroencephalography sensor and an electrocardiography sensor. | General Electric Company | A61B005/0408 A61B005/0478
US08050767 | B2 | 2011-11-01 | Methods for treating and/or collecting information regarding neurological disorders, including language disorders | 2007-11-05 | Methods for treating and/or collecting information regarding neurological disorders, including language disorders, are disclosed. A method in accordance with one embodiment directing a patient to perform a language-based task, directing information to be collected, with the information corresponding to a level of neural activity in the patient's brain while the patient performs the language-based task, and, based at least in part on the information, selecting a stimulation site within the patient's skull for receiving an electrode coupleable to an electrical current. In further embodiments, at least one electrode can be placed at the stimulation site, and the patient's language disorder can be reduced by applying electrical stimulation directly to the stimulation site via the at least one electrode. | 1. A method for treating a language disorder of a patient, comprising: selecting multiple stimulation sites of a patient's brain to include at least one from a first group of Broca's area or Wernicke's area, and at least one from a second group of the middle frontal gyrus, inferior frontal gyrus or inferior frontal lobe, the stimulation sites being located within the patient's skull;positioning at least one electrode epidurally or subdurally on, adjacent to or juxtaposed a stimulation site from the first group;positioning at least one electrode epidurally or subdurally on, adjacent to or juxtaposed a stimulation site from the second group;coupling the electrodes to a source of electrical potential; andat least reducing a language disorder of the patient by applying electrical stimulation directly to the stimulation sites via the electrodes. 2. The method of claim 1, further comprising selectively activating and deactivating at least one of the electrodes based at least in part on patient response to the electrical stimulation. 3. The method of claim 1, further comprising: directing the patient to perform a language-based task;directing information to be collected, the information corresponding to a level of neural activity in the patient's brain while the patient performs the language-based task; andselecting the stimulation sites based at least in part on the information. 4. The method of claim 3 wherein directing the patient to perform a language-based task includes directing the patient to perform a task that requires no verbal output. 5. The method of claim 3 wherein directing the patient to perform a language-based task includes directing the patient to generate a verb associated with a common noun. 6. The method of claim 3 wherein directing the patient to perform a language-based task includes directing the patient to repeat a noun. 7. The method of claim 3 wherein directing the patient to perform a language-based task includes directing the patient to retrieve a word based on a letter cue. 8. The method of claim 3 wherein directing the patient to perform a language-based task includes directing the patient to retrieve a word based on a visual cue. 9. The method of claim 3 wherein directing the patient to perform a language-based task includes directing the patient to respond nonverbally to an oral task that requires the patient to understand the difference between two auditory commands. 10. The method of claim 1, further comprising: administering a neuroexcitatory drug to the patient; andapplying the electrical stimulation while the neuroexcitatory drug is active in the patient's body. 11. The method of claim 1 wherein stimulation parameters are used such that the electrical stimulation is applied to the stimulation sites from the first and second group simultaneously. 12. The method of claim 1 wherein stimulation parameters are used such that the electrical stimulation is applied to the stimulation sites from the first and seco... | Advanced Neuromodulation Systems, Inc. | A61N001/18
US08603083 | B2 | 2013-12-10 | Matrix router for surgical ablation | 2008-01-07 | A matrix router with frequency switching is provided having an energy source electrically connected to a plurality of interface ports. A switching device is provided between the energy source and the plurality of switches. One of the plurality of interface ports includes a paired electrode interface port for the connection of a paired electrode device thereto. The paired electrode device has a first pair of opposed electrodes and a second pair of opposed electrodes for clamping on tissue. When the paired electrode device is operably connected to the paired electrode interface port and actuated, the switching device alternates energy such as bipolar RF from the first pair of opposed electrodes to the second pair of opposed electrodes. | 1. A surgical router for connecting a plurality of surgical devices thereto, the surgical devices including a paired electrode device having a pair of opposed clampable jaws with at least a first pair of opposed electrodes and a second pair of opposed electrodes on the jaws for clamping and cauterizing tissue therebetween, the surgical router comprising: a) an energy source operable to power the plurality of surgical devices;b) an interface port operably connected to the energy source, comprising a paired electrode device interface port for the connection of the paired electrode device thereto; andc) a switching device operably connected between the energy source and the paired electrode interface port, wherein when the paired electrode device is operably connected to the paired electrode interface port, the switching device alternates energy from the first pair of opposed electrodes to the second pair of opposed electrodes at a switching frequency that is a function of the RF energy power level with respect to an impedance of the tissue clamped between each pair of opposed electrodes. 2. A surgical system for delivering energy to tissue comprising: a) an energy source operable to deliver energy;b) a surgical device comprising at least first and second pairs of opposed electrodes operably connected to the energy source and clampable on tissue, the electrodes having a length and the pairs of electrodes being spaced from each other; andc) a switching device operably coupled between the energy source and the respective pairs of opposed electrodes, wherein when energy is delivered to tissue clamped between the at least first and second pairs of opposed electrodes, the switching device alternates energy to each pair of opposed electrodes at a switching frequency that is a function of an RF energy power level with respect to an impedance of the tissued clamped between each pair of opposed electrodes. 3. A surgical router for connecting a plurality of surgical device thereto, the surgical devices including a paired electrode devices having at least a first pair of opposed bipolar electrodes and a second pair of opposed bipolar electrodes for clamping and ablating tissue therebetween, the surgical router comprising: an energy sources operable to power the plurality of surgical devices;an interface port operably connected to the energy source, comprising a paired electrode device interface port for the connection of the paired electrode device thereto; anda switching device operably connected between the energy source and the paired electrode interface port, wherein when the paired electrode device is operably connected to the paired electrode interface port, the switching device simultaneously activates each electrode of the pair and alternates energy from the first pair of opposed electrodes to the second pair of opposed electrodes at a switching frequency;wherein the switching frequency of the switching device is selected with a frequency selector; a... | Atricure, Inc. | A61B018/12
US08775208 | B2 | 2014-07-08 | Patient outcomes in context of documentation | 2007-07-13 | Outcomes from a patient plan of care are provided in conjunction with documentation of patient assessment items to assist clinicians in the healthcare process. A documentation area for documenting assessment items for a patient and having areas for entering patient assessment information is presented. Additionally, an outcome icon is presented in conjunction with at least one assessment item. The outcome icon relates to at least one outcome corresponding with the assessment item and is based on the patient plan of care. In response to receiving a user selection of the outcome icon, information associated with the outcome is presented in context of the documentation area. | 1. One or more computer storage devices storing computer-useable instructions that, when used by one or more computing devices, cause the one or more computing devices to perform a method providing outcome information associated with a patient plan of care in conjunction with documentation of assessment items for a patient, the method comprising: receiving a selection of one or more assessment items for a patient for documentation by a clinician;presenting a documentation area, the documentation area having one or more areas configured to receive patient assessment information for the selected one or more assessment items;presenting an outcome icon in conjunction with at least one of the one or more assessment items, the outcome icon relating to at least one outcome corresponding with at least one of the one or more selected assessment items and being based on a patient plan of care, wherein presenting an outcome icon comprises identifying at least one outcome from the patient plan of care corresponding with at least one of the selected one or more assessment items;receiving a selection of the outcome icon;presenting an outcome window in response to receiving the selection of the outcome icon, wherein presenting the outcome window comprises presenting information associated with at least one of the one or more outcomes in conjunction with the documentation area for entering patient assessment information, wherein the information presented in the outcome window corresponds to the assessment item associated with the selected outcome icon;receiving patient assessment information from the clinician for at least one of the one or more assessment items corresponding with an outcome from the patient plan of care;comparing the received patient assessment information against the corresponding outcome;based at least in part on comparing the received patient assessment information against the corresponding outcome, determining whether the corresponding outcome has been met;and presenting information associated with the outcome from the patient plan of care that corresponds to the received patient assessment information, wherein the information associated with the outcome is presented in context of the documentation area, the information including an indication regarding whether the outcome has been met,wherein presenting information associated with the outcome in context of the documentation area comprises simultaneously presenting 1) at least a portion of the documentation area for documenting one or more assessment items for the patient and 2) a summary window comprising met outcomes for one or more patient assessment items, and unmet outcomes for one or more patient assessment items. 2. The one or more computer storage devices of claim 1, wherein the documentation area includes historical patient assessment information for the one or more assessment items. 3. The one or more computer storage devices of claim 1, wherein receiving patient assessment info... | Cerner Innovation, Inc. | G06Q050/00
US07981144 | B2 | 2011-07-19 | Implant equipped for nerve location and method of use | 2006-09-21 | The invention describes a surgical implant that is equipped to provide neurological data during and after implantation. Neurological monitoring ensures accurate insertion of the implant with minimal disturbance of neural structures. The implant includes at least one electrically conductive region that is utilized to determine the distance from and direction to a nerve with respect to the implant. | 1. An implant suitable for neurophysiological monitoring of a target site, said implant comprising: a body member having a proximal and distal end, said distal end of said body member being threaded, wherein said distal end is constructed and arranged to secure to a target site, said distal end of said body member including an electrically non-conductive coating on substantially the entire external surface of said distal end, an electrically conductive region penetrating through said electrically non-conductive coating, said electrically conductive region positioned on said external surface of said distal end off-center of a longitudinal axis of the body member, said body member being electrically conductive and providing an electrically conductive pathway extending between said proximal end and said electrically conductive region, said electrically conductive region constructed and arranged to emit an electrical potential in an amount effective to generate a stimulating electrical signal in a proximally located neural structure;wherein said stimulating electrical signal indicates the proximity of said neural structure relative to said distal end such that said neural structure may be avoided at said target site;wherein said at least one electrically conductive region of said implant is in electrical communication with a nerve stimulation monitoring device for providing said electrical potential and controlling the amount of said electrical potential. 2. The implant as set forth in claim 1, wherein said implant is a pedicle screw. 3. The implant as set forth in claim 1, wherein said stimulating electrical signal in said neural structure is detected by an electromyography unit. 4. The implant as set forth in claim 1, wherein said simulating electrical signal in said neural structure is detected by a somatosensory monitoring device. 5. The implant as set forth in claim 1, wherein said stimulating electrical signal in said neural structure is detected by a motor evoked potentials device. 6. The implant as set forth in claim 1, wherein said at least one electrically conductive region is an electrode. 7. The implant as set forth in claim 6, wherein said electrode is an anode. 8. The implant as set forth in claim 1, wherein rotation of said implant body indicates the direction of said neural structure relative to said distal end. 9. The implant as set forth in claim 1, wherein said implant is in electrical communication with an alert means whereby an alert is produced when the magnitude of said stimulating electrical signal exceeds a predetermined threshold. 10. A bone fastener for detecting at least one proximally located neural structure comprising: a rotatable fastener body constructed and arranged for engagement with a bony structure, said fastener body having an electrically non-conductive coating on substantially the entire external surface of said fastener body, an electrically conductive region penetrating through said electrically non... | Integrity Intellect, Inc. | A61B017/04 A61B017/84 A61B002/08
US07883480 | B2 | 2011-02-08 | Motion monitoring apparatus | 2007-11-13 | A motion monitoring apparatus and method for monitoring a patient under medical care. A sensor arrangement is provided in the form of a pad which the patient lies on. The sensor arrangement provides a signal which can be monitored to observe motion of the patient and provide an alarm should the motion meet certain predetermined conditions. The invention is particularly applicable for monitoring patients under sedation, recovering from anaesthesia, or in intensive care. The device is particularly useful for veterinary patients. | 1. A method of monitoring a patient under medical care, the method comprising the steps of: providing a sensor arrangement which is arranged to detect motion of a head, limbs and trunk of the patient, and produce a motion signal in response to the motion of a patient, andanalysing the motion signal to determine whether or not the patient is displaying signs of painfulness,wherein if the analysis of the motion signal determines that the motion includes rhythmic, repetitive motion of the head, the limbs or the trunk, a determination is made that the patient is displaying signs of painfulness. 2. The method in accordance with claim 1, wherein the step of detecting motion of the patient includes detecting respiratory motion of the patient and producing a motion signal in response to the respiratory motion. 3. The method in accordance with claim 2, further comprising the step of monitoring the respiratory motion and the bodily motion of the head, the limbs or the trunk of the patient by the same sensor arrangement. 4. The method in accordance with claim 2, further comprising the step of monitoring the respiratory motion and the bodily motion of the head, the limbs or the trunk of the patient by separate sensor arrangements. 5. The method in accordance with claim 2, further comprising the step of generating a single motion signal, as the motion signal, from a combination of the bodily motion of the head, the limbs or the trunk of the patient and the respiratory motion. 6. The method in accordance with claim 2, further comprising the step of generating the motion signal to include a first motion signal, generated from the bodily motion of the head, the limbs or the trunk of the patient, and a second motion signal, generated from the respiratory motion. 7. The method in accordance with claim 1, further comprising the step of using a non-human animal patient as the patient. 8. The method in accordance with claim 1, further comprising the step of using a human patient as the patient. 9. The method in accordance with claim 1, comprising the further step of controlling operation of a peripheral device in response to the analysis. 10. A device for monitoring a patient under medical care, the device comprising a sensor arrangement which is arranged to detect motion of the head, limbs and trunk of the patient and produce a motion signal in response to the motion, and a control means which is arranged to process the motion signal and analyse the motion signal, to determine whether or not the patient is displaying signs of painfulness, the control means is arranged to determine that the patient is displaying signs of painfulness if the motion signal is determined to include rhythmic repetitive motion. 11. A device for monitoring a patient under medical care, the device comprising a sensor arrangement which is arranged to detect motion of the head, limbs and trunk of the patient and produce a motion signal in response to the motion, and a control means w... | - | A61B005/08 A61B005/103 A61B005/117
US08150497 | B2 | 2012-04-03 | System for navigating a planned procedure within a body | 2006-10-20 | A system including a processor and/or processor system can be used to create a plan for a procedure, such as a surgical procedure. The plan for the surgical procedure can be based on various elements, including determined anatomical landmarks that can be used to determine anatomical targets of a patient. The planning processor can be used to determine the anatomical landmarks and identify anatomical targets in image data of a subject, even if the anatomical targets are indistinguishable in the image data. | 1. A system to navigate a surgical plan relative to an anatomy, comprising: an instrument operable to assist in performing the surgical plan;a tracking device operable to be interconnected with the instrument;a tracking system operable to track the tracking device wherein a location of the instrument is operable to be determined at least in part based upon the tracked position of the tracking device;a planning processor operable to execute instructions configured to: process image data to segment a third ventricle in a brain in at least a sub-plurality of a plurality of slices of the image data, wherein the image data is obtained by an imaging system;align at least the sub-plurality of slices in the image data;after aligning at least the sub-plurality of the plurality of slices of the image data, determine a mid-sagittal plane based on the aligned sub-plurality of slices;after determining the mid-sagittal plane, determine at least one anatomical landmark, wherein the anatomical landmark includes at least one of an anterior commissure or a posterior commissure as a bright point in the image data at a boundary of the segmented third ventricle, where an intensity change at the edge of the segmented third ventricle that can be an edge where the at least one of the anterior commissure or the posterior commissure meet the third ventricle;after determining at least one anatomical landmark, determine an anatomical target, which is a functional target that is relatively indistinguishable from the surrounding structures, based upon the identified anatomical landmark; andafter determining the anatomical target, determine a path through the anatomy based upon the image data of the anatomy to reach the determined anatomical target; anda display operable to display at least one of a planned path icon illustrating a planned path, an instrument icon illustrating the position of the instrument, an instrument path icon illustrating the entire path of the instrument at an instant in time, the image data of the anatomy, or combinations thereof. 2. The system of claim 1, wherein the tracking system includes a localizer. 3. The system of claim 2, wherein the tracking system includes at least one of an electromagnetic navigation system, an acoustic navigation system, an optical navigation system, an accelerometer navigation system, a radiation navigation system, or a radar navigation system. 4. The system of claim 1, wherein the instrument includes at least one of a sensor, a recorder, a probe, a stimulator, a catheter, a cannula, a deep brain stimulator, or combinations thereof. 5. The system of claim 1, further comprising: a navigation frame operable to be interconnected with the anatomy;wherein the navigation frame guides the instrument relative to the anatomy. 6. The system of claim 1, further comprising: the imaging system that obtains the image data of the anatomy that is accessed by the planning processor. 7. The system of claim 6, wherein the imaging syst... | Medtronic, Inc. | A61B005/05
US08043223 | B2 | 2011-10-25 | Method and apparatus for automated vascular function testing | 2006-11-22 | A method and system for use in measuring the endothelial dysfunction utilizing flow mediated dilation and determining arterial health of a patient. The system includes a non-invasive blood pressure monitor, an ultrasound system and a pulse oximeter monitor that all communicate with each other to perform the flow mediated dilation. Initially, the ultrasound transducer, blood pressure cuff and pulse oximeter sensor are positioned on an arm of the patient. The blood pressure cuff is inflated to occlude an artery for an occlusion period. Following the occlusion period, the ultrasound system is automatically signaled to begin determining a parameter of the artery, such as diameter, and the flow rate of blood through the artery without any operator intervention. At the same time, the pulse wave velocity PWV is calculated between the ultrasound transducer and the finger probe of the pulse oximeter following the occlusion period. Based upon the detected characteristics of the artery before and after occlusion, as well as the PWV, the system can determine the endothelial dysfunction and arterial health of the patient. | 1. A method of measuring a characteristic of an artery in a patient, the method comprising the steps of: providing an ultrasound system having an ultrasound transducer;providing a non-invasive blood pressure (NIBP) monitor having a selectively inflatable and deflatable pressure cuff, the NIBP monitor being in communication with the ultrasound system;providing an optical plethysmographic sensor operable to generate a heartbeat signal for each heartbeat cycle for the patient;positioning the ultrasound transducer and the pressure cuff on the patient, the pressure cuff being located distal to the ultrasound transducer;deriving landmarks of the heartbeat cycle for the patient from the heartbeat signal from the optical plethysmographic sensor;measuring a pulse wave transit time from the ultrasound transducer to the optical plethysmographic sensor;automatically inflating the pressure cuff above a systolic pressure for the patient to occlude the artery for an occlusion period;automatically deflating the pressure cuff after the occlusion period and communicating the deflation to the ultrasound system;automatically detecting a parameter of an artery below the ultrasound transducer at a detection time within each heartbeat cycle determined from the landmarks of the heartbeat cycle after receiving notification of the pressure cuff deflation;determining arterial compliance based upon the pulse wave transit time measured following the occlusion period; anddetermining the endothelial dysfunction based upon the detected parameters of the artery following the occlusion period. 2. The method of claim 1 further comprising the steps of: determining the parameter of the artery prior to inflation of the pressure cuff for the occlusion period; andcomparing the parameter of the artery after the occlusion period to the parameter of the artery before the occlusion period to determine the percent of dilation. 3. The method of claim 2 further comprising the steps of: obtaining multiple parameter measurements for the artery following the deflation of the pressure cuff; andautomatically calculating the percentage of dilation based upon the maximum parameter detected. 4. The method of claim 3 wherein the parameter of the artery is a diameter of the artery. 5. The method of claim 3 wherein the parameter of the artery is the cross-sectional area of the artery. 6. The method of claim 1 further comprising the steps of: determining the pulse wave transit time from the ultrasound transducer to the optical plethysmographic sensor prior to inflation of the pressure cuff for the occlusion period;determining the pulse wave transit time from the ultrasound transducer to the optical plethysmographic sensor after the occlusion period; anddetermining arterial compliance based upon the change in the pulse wave transit time determined prior to the occlusion period and after the occlusion period. 7. The method of claim 6 further comprising the steps of: obtaining multiple measurements of... | The General Electric Company | A61B005/02
US08504145 | B2 | 2013-08-06 | Biometric information processing device, biometric information processing method, and control program | 2007-12-06 | A biometric information processing device has a heart rate detection unit that detects the heart rate of a subject; a relative heart rate calculation unit that calculates a relative heart rate, which is the relative value of the heart rate to the prescribed resting heart rate of the subject; a relative oxygen intake calculation unit that calculates a relative oxygen intake based on the relative heart rate; an oxygen intake estimation unit that estimates the oxygen intake from the relative oxygen intake; and a calorie expenditure calculation unit that calculates calorie expenditure based on the oxygen intake. | 1. A biometric information processing device comprising: a heart rate detection unit that detects a heart rate of a subject;a relative heart rate calculation unit that calculates a relative heart rate, which is a relative value of the heart rate to a prescribed resting heart rate of the subject;a relative oxygen intake calculation unit that calculates a relative oxygen intake based on the relative heart rate;an oxygen intake estimation unit that estimates the oxygen intake from the relative oxygen intake; anda calorie expenditure calculation unit that calculates calorie expenditure based on the oxygen intake,HR being the heart rate,HRrest being the resting heart rate,HRmax being a peak heart rate defined as a function of age of the subject, the peak heart rate HRmax being calculated from a following equation where AGE is the age of the subject HRmax=220−AGE,the relative heart rate calculation unit calculating the relative heart rate RHR using a following equation RHR=(HR−HRrest)/(HRmax−HRrest)*100(%). 2. The biometric information processing device described in claim 1, wherein: the resting heart rate is the value of the resting heart rate measured in a prescribed resting state before the start of exercise, or a value input externally by the user, or a value obtained by referencing a predefined table that stores correlations between age and the resting heart rate. 3. The biometric information processing device described in claim 2, wherein: the calorie expenditure calculation unit eliminates from the calorie expenditure calculation data about the oxygen intake acquired in a prescribed heart rate range in which the heart rate is considered to fluctuate easily due to psychological effects on the user when resting. 4. The biometric information processing device described in claim 1, further comprising: a calorie expenditure data storage unit that stores the calorie expenditure calculated by the calorie expenditure calculation unit as calorie expenditure data. 5. The biometric information processing device described in claim 4, further comprising: a communication unit that is connected to an external device over a communication network and sends the calorie data to the external device. 6. The biometric information processing device described in claim 1, further comprising: an activity level determination unit that determines the subject is exercising if the relative heart rate is greater than or equal to a prescribed reference relative heart rate;wherein the calorie expenditure calculation unit uses different operations to calculate calorie expenditure when the subject is exercising and when the subject is resting. 7. The biometric information processing device described in claim 6, wherein: the calorie expenditure calculation unit sets the calorie expenditure to zero when the subject is in the state of greatest rest. 8. A biometric information processing device, comprising: a heart rate detection unit that detects a heart rate of a subject;a r... | Seiko Epson Corporation | A61B005/04
US09114162 | B2 | 2015-08-25 | Loadable polymeric particles for enhanced imaging in clinical applications and methods of preparing and using the same | 2007-10-24 | Particles are provided for use in therapeutic and/or diagnostic procedures. The particles include poly[bis(trifluoroethoxy)phosphazene] and/or a derivatives thereof which may be present throughout the particles or within an outer coating of the particles. The particles can also include a core having a hydrogel formed from an acrylic-based polymer. Such particles may be provided to a user in specific selected sizes to allow for selective embolization of certain sized blood vessels or localized treatment with an active component agent in specific clinical uses. Microspheres of the present invention may further be provided with physical and/or chemical enhancements within the particles' cores to enhance visualization of the embolized tissue using a variety of medical imaging modalities, including conventional radiography, fluoroscopy, tomography, computerized tomography, ultrasound, scintillation, magnetic resonance, or other imaging technologies. | 1. A particle for use in a clinical imaging procedure, the particle comprising an inner core and an outer coating, wherein: the inner core comprises a polymethyl methacrylate hydrolyzed with potassium hydroxide hydrogel and a contrast agent;the outer coating comprises a poly[bis(trifluoroethoxy)phosphazene] or a derivative thereof. 2. The particle according to claim 1, wherein the poly[bis(trifluoroethoxy)phosphazene] is poly[bis(2,2,2-trifluoroethoxy)]phosphazene or a derivative of poly[bis(2,2,2-trifluoroethoxy)]-phosphazene. 3. The particle according to claim 1, wherein the contrast agent is barium sulfate or an iodine-containing agent. 4. The particle according to claim 1, wherein the contrast agent is selected from Diatrizoate, Metrizoate, Ioxaglate, Iopamidol, Iohexyl, Ioxilan, Iopromide, Iodixanol, Ioxitalamin, or a combination thereof. 5. The particle according to claim 1, wherein the contrast agent is suitable for ultrasound or computerized ultrasound imaging procedures. 6. The particle according to claim 1, wherein the hydrogel core contains one or more microbubbles, the microbubbles comprising a gas selected from air, oxygen, carbon dioxide, nitrogen, helium, argon, xenon, or any mixture thereof. 7. The particle according to claim 1, wherein the contrast agent is suitable for a scintillation imaging procedure. 8. The particle according to claim 7, wherein the contrast agent is a radioisotope. 9. The particle according to claim 7, wherein the contrast agent is selected from 67Ga, 68Ga, 123I, 126I, 131I, 132I, 133I, 111In, 113In, 201Tl, 203Tl, 3H, 11C, 14C, 13N, 18F, 22Na, 24Na, 31Si, 32P, 35S, 36Cl, 38Cl, 42K, 45Ca, 51Cr, 52Mn, 54Mn, 55Fe, 59Fe, 60Co, 63Zn, 65Zn, 68Zn, 82Br, 85K, 85Kr, 89Sr, 99Tc, 99mTc, 99mRe, 105Re, 105Re, 121mTe, 122mTe, 125mRe, 137Cs, 165Tm, 167Tm, 168Tm, 81mKr, 33Xe, 90Y, 3Bi, 77Br, 18F, 95Ru, 97Ru, 103Ru, 105Ru, 107Hg, 203Hg, 182Ta, 192Ir, 198Au, or a combination thereof. 10. The particle according to claim 1, wherein the contrast agent is suitable for a magnetic resonance imaging procedure. 11. The particle according to claim 10, wherein the contrast agent is selected from a tantalum compound, a gadolinium compound, a samarium-compound, a paramagnetic rare earth compound, ferric chloride, ferric ammonium citrate, gadolinium-DTPA, gadolinium-DOTA, gadolinium-EDTA, GdCl3, Gadodiamide, Gadoteridol, gadopentetate dimeglumine, a Cr(III) compound, a manganese compound, Mn(III)TPPS4 (manganese(III) tetra-[4-sulfanatophenyl]porphyrin), Fe(III)TPPS4 (iron(III) tetra-[4-sulfanatophenyl]porphyrin), manganese dichloride, iron(III) ethylenebis-(2-hydroxyphenylglycine), 99mTc-iminodiacetate, chromium diethyl HIDA meglumine, gadobenate dimeglumine, manganese(II)-dipyridoxal diphosphate, gadolinium oxide, a superparamagnetic iron oxide, a small particle iron oxide, an ultrasmall supermagnetic particle iron oxide, or an ultrasmall particle iron oxide. 12. The particle according to claim 11, wherein the core further com... | CELONOVA BIOSCIENCES, INC. | A61K049/04
US07953469 | B2 | 2011-05-31 | System and method for real-time localization for gated MR imaging | 2008-02-01 | A system and method for MR imaging is disclosed that includes displaying a series of MR images of an ROI in real-time and localizing a slice within the ROI. The method also includes using a parallel imaging technique to acquire gated MR data from the localized slice and reconstructing a prescribed fixed number of gated MR images of the localized slice. | 1. An MRI apparatus to acquire images comprising: a MRI system having a plurality of gradient coils positioned about a bore of a magnet to impress a polarizing magnetic field and an RF transceiver system and an RF switch controlled by a pulse module to transmit RF signals to an RF coil assembly to acquire MR images; anda computer programmed to: acquire RF coil sensitivity data for a region-of-interest (ROI);acquire un-gated MR data from the ROI;reconstruct a series of real-time MR images from the acquired un-gated MR data;identify at least one slice from at least one image of the series of real-time MR images to obtain a slice identified for localization within the ROI;acquire triggered MR data from the at least one slice to partially fill k-space for the slice identified for localization;determine MR data for unacquired k-space from the RF coil sensitivity data and the triggered MR data to continue to fill k-space;perform a CINE interpolation of the triggered MR data; andreconstruct high-resolution images of the slice identified for localization. 2. The MRI apparatus of claim 1 wherein the computer is further programmed to acquire all the triggered MR data for the given slice within a single R-R interval. 3. The MRI apparatus of claim 2 wherein the computer is further programmed to acquire the triggered MR data in an R-R interval immediately following an R-R interval used for steady-state inducement. 4. The MRI apparatus of claim 1 wherein the computer is further programmed to perform an ASSET acquisition to acquire the triggered MR data and determine the MR data for the unacquired k-space. 5. The MRI apparatus of claim 1 wherein the computer is further configured to perform self-encoded parallel imaging to acquire the triggered MR data. 6. The MRI apparatus of claim 1 wherein the computer is further programmed to acquire triggered MR data for all the slices identified for localization within a single breath-hold, wherein the triggered MR data is triggered by a cardiac cycle of an imaging subject. 7. The MRI apparatus of claim 1 wherein the computer is further caused to retrospectively interpolate the triggered MR data and reconstruct a prescribed fixed number of images of the slice identified for localization. 8. The MRI apparatus of claim 1 wherein the computer is further caused to automatically return to the acquisition of the un-gated MR data following the acquisition of triggered MR data. 9. The MRI apparatus of claim 1 wherein the computer is further caused to acquire the triggered MR data with a center frequency, transmit/receive gains, and shim values used to acquire the un-gated MR data. 10. The MRI apparatus of claim 1 wherein the computer is programmed to automatically identify the at least one slice to cover a whole heart of a medical patient. 11. A method of MR imaging moving objects comprising: acquiring un-gated MR data for reconstruction into a series of real-time MR images of an ROI having motion therein;displaying the... | General Electric Company | A61B005/05
US08795189 | B2 | 2014-08-05 | System and method for determining pulmonary performance from transthoracic impedance measures | 2008-02-11 | A system and method for determining pulmonary performance from transthoracic impedance measures is provided. Transthoracic impedance measures collected by an implantable medical device are correlated to pulmonary functional measures. The pulmonary functional measures are grouped by respiratory pattern. Pulmonary performance is evaluated. Differences are determined by comparing the pulmonary functional measures for each respiratory pattern to the pulmonary functional measures for at least one previous respiratory pattern. A trend is identified from the differences. An alert is generated upon sufficient deviation of the trend from a threshold criteria. | 1. A system for determining pulmonary performance from transthoracic impedance measures, comprising: an implantable medical device comprising a transthoracic impedance sensor configured to record one or more physiological measurements comprising transthoracic impedance measures;a correlation component to correlate the physiological measurements to pulmonary functional measures, wherein the pulmonary functional measures are selected from forced vital capacity (FVC), forced expiratory volume (FEV), FEV to FVC ratio and combinations thereof;a database module configured to store the correlated physiological measurements; andan evaluation component to evaluate pulmonary performance, the evaluation component comprising: an analysis subcomponent to determine differences in pulmonary performance by comparing the correlated physiological measurements to previously correlated and stored physiological measurements including physiological measurements taken during an initial observation period in which the transthoracic impedance sensor is calibrated and a baseline is established for the transthoracic impedance sensor; andan identification module to identify a trend from the differences;a processor programmed with the above components. 2. A system according to claim 1, further comprising: a collection component to collect a different set of physiological measures by a device other than the implantable medical device; anda measure component to analyze the physiological measures against a threshold criteria. 3. A system according to claim 2, wherein the physiological measures comprise one or more of a functional residual capacity and a residual volume. 4. A system according to claim 1, wherein the pulmonary functional measures are evaluated on one of the implantable medical device and a server. 5. A system according to claim 1, further comprising: an identification component to identify the trend comprising at least one of an absence, onset, progression, regression, and status quo of pulmonary disease. 6. A system according to claim 1, further comprising: a comparison component to compare the pulmonary functional measures to expected pulmonary functional measures for a person not having a pulmonary disease. 7. The system according to claim 1, wherein the analysis subcomponent is configured to interpret the trend against predicted values to differentiate between obstructive and restrictive respiratory patterns. 8. The system according to claim 1, further comprising an alert subcomponent to generate an alert upon sufficient deviation of the trend from a threshold criteria. 9. A system for evaluating pulmonary performance using transthoracic impedance measures, comprising: an implantable medical device comprising a transthoracic impedance sensor configured to record physiological measurements comprising transthoracic impedance measures;a collection component to collect a set of physiological measurements;a profile component to form a pulmonary volume prof... | Cardiac Pacemakers, Inc. | A61B005/08
US08116840 | B2 | 2012-02-14 | Method of calibrating of an analyte-measurement device, and associated methods, devices and systems | 2007-10-30 | The invention relates to a method for calibrating an analyte-measurement device that is used to evaluate a concentration of analyte in bodily fluid at or from a measurement site in a body. The method involves measuring a concentration, or calibration concentration, of an analyte in blood from an “off-finger” calibration site, and calibrating the analyte-measurement device based on that calibration concentration. The invention also relates to a device, system, or kit for measuring a concentration of an analyte in a body, which employs a calibration device for adjusting analyte concentration measured in bodily fluid based on an analyte concentration measured in blood from an “off-finger” calibration site. | 1. An in vivo analyte sensor calibration system, comprising: an in vivo analyte sensor, at least a portion of the sensor subcutaneously positioned to generate one or more signals;a calibration sensor configured to be placed in contact with a blood sample from an off-finger calibration site to provide a calibration measurement; anda calibration device in signal communication with one or more of the in vivo analyte sensor or the calibration sensor to calibrate the in vivo analyte sensor by determining whether a quality of the calibration measurement is suitable for calibration, and converting the one or more signals from the in vivo analyte sensor into a corresponding one or more analyte concentration values using the calibration measurement if the quality of the calibration measurement is determined to be suitable;wherein the calibration device is configured to determine a temperature compensated analyte concentration value based at least in part on the one or more analyte concentration values and a temperature compensation factor;wherein the calibration device is further configured to determine a lag compensated analyte concentration value by applying a lag factor to a change in the temperature compensated analyte value over a time period between two acceptable calibration points divided by the time period between the two acceptable calibration points added to the temperature compensated analyte value; andwherein the two acceptable calibration points is deemed acceptable based on at least one evaluation standard being met. 2. The system of claim 1, wherein the calibration device is configured to evaluate whether the calibration measurement is within a predetermined range of an analyte concentration to determine whether the quality of the calibration measurement is suitable for calibration. 3. The system of claim 2, wherein the predetermined range comprises about 60 mg/dL to about 350 mg/dL. 4. The system of claim 1, wherein the calibration site is an arm. 5. The system of claim 1, wherein the calibration site is an abdomen. 6. The system of claim 1, wherein the blood sample for the calibration measurement is less than about 1 microliter. 7. The system of claim 1, wherein the blood sample for the calibration measurement is less than about 0.5 microliters. 8. The system of claim 1, wherein the blood sample for the calibration measurement is less than about 0.2 microliters. 9. The system of claim 1, wherein the calibration device is configured to determine a sensitivity based on the calibration measurement when the calibration measurement is determined to be suitable. 10. The system of claim 9 wherein the calibration device is configured to calibrate the in vivo analyte sensor based on the determined sensitivity. 11. The system of claim 9 wherein the determined sensitivity includes an unweighted sensitivity. 12. The system of claim 9 wherein the determined sensitivity includes a weighted sensitivity. 13. The system of claim 9 wherein the... | Abbott Diabetes Care Inc. | A61B005/05 A61B005/00 G01N033/48 G01N027/00 G01N033/49
US07976477 | B2 | 2011-07-12 | Precision depth control lancing tip | 2008-02-27 | A bodily fluid sampling device is operable to lance with a precise depth and express fluid from both fingertip and alternate sites. In one form, the device is operable to adjust the penetration depth of the lancet into the skin. The bodily fluid sampling device includes a lancet adapted to form an incision in skin. A skin contacting member has an orifice through which the lancet extends when lancing the skin. The orifice has a first opening size that is sized to flatten the skin around the lancet during lancing. The orifice has a second opening size that is larger than the first opening size after the incision is formed to express fluid from the incision. | 1. A bodily fluid sampling device, comprising: an incision forming member adapted to form an incision in skin;an expression member defining an expression opening configured to express fluid from the incision;a reference member defining an aperture through which the incision forming member extends when forming the incision, the reference member having a reference surface received in the expression opening during formation of the incision to contact the skin and limit penetration depth of the incision forming member into the skin;a retraction mechanism coupled to the reference member to retract the reference surface from the expression opening;a housing connected to the expression member; andwherein the retraction mechanism includes a sleeve slidably received around the housing,a cam arm pivotally coupled to the housing, the cam arm engaging the sleeve and the reference member to retract the reference surface of the reference member from the expression opening when the sleeve slides towards the skin, anda lock mechanism to lock the reference member in a retracted position in which the reference surface is retracted from the skin. 2. The device of claim 1, wherein the retraction mechanism includes a second cam arm pivotally coupled to the housing, the second cam arm engaging the sleeve and the reference member to retract the reference surface of the reference member from the expression opening when the sleeve slides towards the skin. 3. The device of claim 1, further comprising a spring positioned between the housing and the sleeve to bias the reference surface into the expression opening. 4. The device of claim 3, further comprising a nut coupled to the sleeve and engaging the spring. 5. The device of claim 1, wherein the lock mechanism includes: a latch coupled to the sleeve; anda lock tab extending from the cam arm that is engageable with the latch. 6. The device of claim 5, wherein the lock mechanism includes a spring biasing the latch to engage the lock tab. 7. A bodily fluid sampling device, comprising: a skin lancing member adapted to form an incision in skin; anda skin contacting member having an orifice through which the skin lancing member extends to form the incision, the orifice having a first opening size that is sized to flatten the skin around the skin lancing member while the skin lancing member forms the incision and a second opening size that is larger than the first opening size after the incision is formed to express fluid from the incision, the skin contacting member including a reference member defining an aperture having the first opening size, the reference member having a reference surface surrounding the first opening, andan expression member defining an expression opening having the second opening size;at least a portion of the reference member being positioned in the expression opening during formation of the incision;a housing connected to the expression member; anda retraction mechanism to retract the reference me... | Roche Diagnostics Operations, Inc. | A61B005/00
US08277396 | B2 | 2012-10-02 | Method and apparatus for assessing proprioceptive function | 2007-11-02 | This invention relates to a method and apparatus for assessing proprioception in a subject. One embodiment of an apparatus of the invention comprises two articulating members attachable to a pair of limbs of a subject, and provides data relating to geometry and/or location and/or motion of each limb in 2- or 3-dimensional space. The apparatus may include means for monitoring gaze direction. The apparatus may comprise a robotic linkage. One embodiment of the method comprises obtaining data relating to the geometry and/or location and/or motion of the limbs, or portions thereof, of a subject as the subject performs a matching task. Another embodiment comprises obtaining data relating to the location of a limb of a subject, together with data relating to gaze direction as the subject looks toward the perceived location of limb. | 1. Apparatus for obtaining proprioception data for a limb or portion thereof of a subject, comprising: a first articulating member having first coupling means for coupling a first limb of a pair of limbs of the subject thereto, the first articulating member moveable in two or more degrees of freedom in 2- or 3-dimensional space and adapted for maintaining the limb in a desired geometry and/or at a desired location and/or for moving the limb through a desired motion in 2- or 3-dimensional space;a second articulating member having second coupling means for coupling a second limb of said pair of limbs of the subject thereto, the second articulating member adapted for being moved by the second limb in two or more degrees of freedom in 2- or 3-dimensional space;wherein the apparatus is configurable to prevent the subject from seeing the first limb or portion thereof and/or the second limb or portion thereof;means for obtaining angular geometry data and/or location data and/or motion data of the first limb in 2- or 3-dimensional space;means for obtaining angular geometry data and/or location data and/or motion data of the second limb in 2- or 3-dimensional space; andmeans for comparing said data of the first limb with said data of the second limb. 2. The apparatus of claim 1, wherein the first articulating member includes a drive system such that the first articulating member guides the first limb to a position and/or location and/or through a motion in 2- or 3-dimensional space. 3. The apparatus of claim 1, comprising: means for monitoring the subject's gaze direction and relating the subject's gaze direction to the angular geometry and/or location and/or motion of the first limb or portion thereof, and/or to the angular geometry and/or location and/or motion of the second limb or portion thereof, in 2- or 3-dimensional space. 4. A method for assessing proprioception in a subject, comprising: coupling a first limb of a pair of limbs of the subject to a first articulating member, the first articulating member moveable in two or more degrees of freedom in 2- or 3-dimensional space and adapted for maintaining the limb in a desired geometry and/or at a desired location and/or for moving the limb through a desired motion in 2- or 3-dimensional space;coupling a second limb of said pair of limbs of the subject to a second articulating member, the second articulating member adapted for being moved by the second limb in two or more degrees of freedom in 2- or 3-dimensional space;obtaining an angular geometry data and or location data and/or motion data of the first limb or portion thereof and/or of the second limb or portion thereof in 2- or 3-dimensional space, while preventing the subject from seeing the first limb or portion thereof and/or the second limb or portion thereof, the subject performing a matching task; andcomparing said data of the first limb with said data of the second limb;wherein the comparison provides information about brain injury and/... | Queen's University at Kingston | A61B005/103
US08108030 | B2 | 2012-01-31 | Method and apparatus to identify vulnerable plaques with thermal wave imaging of heated nanoparticles | 2007-10-22 | Provided herein are systems, methods, and compositions for the thermal imaging of cells with nanoparticles. | 1. A method of imaging a vulnerable plaque comprising: a. administering a plurality of metallic nanoparticles to a subject that have been selected to have an absorption avoiding hemoglobin;b. heating at least one administered nanoparticle, wherein the heating includes a modulation frequency selected at one or more frequencies to observe a magnitude and a phase difference of thermal waves between the nanoparticles and the background areas of the nanoparticles; andc. imaging the heated metallic nanoparticles with a thermal sensor. 2. The method of claim 1, further comprising localizing at least one administered nanoparticle within a macrophage located within the subject. 3. The method of claim 2, wherein the macrophage is localized in an atherosclerotic plaque in the subject. 4. The method of claim 1, further comprising configuring at least one nanoparticle to localize to a target site in the subject. 5. The method of claim 1, wherein the nanoparticles are substantially spherical and have a diameter from about 0.1 nanometers to about 1000.0 nanometers in size. 6. The method of claim 1, wherein the heating step further comprises inactivating a macrophage located within the plaque. 7. The method of claim 6, wherein the heating step further comprises reflecting the light energy off a mirror element, and rotating the mirror element in a 360 degree arc. 8. The method of claim 6, wherein the heating step further comprises generating light energy emitted by a pulsed laser source. 9. The method of claim 1, wherein the thermal wave from the background areas (BK) is given by the formula:Δ⁢⁢SBK⁡(s)=Cd⁢μa⁢_⁢IR⁢Δ⁢⁢TBK⁢_⁢o(s+μa⁢_⁢IR⁢Ds)⁢μa⁢_⁢BKμa⁢_⁢BK2-s/D,where μa—BK is the optical absorption coefficient of the background at a laser radiation wavelength, μa—IR is an infrared abso stion coefficien is an absorption coefficient of a sample, D is thermal diffusivity, ΔTBK—o is the exponentially decayed initial temperature distribution for the background, s is the thermal wave, and Cd is a normalized proportionality constant of an infrared camera. 10. The method of claim 1, wherein the thermal sensor is a part of an optical coherence tomography imaging system. 11. The method of claim 10, wherein the optical coherence tomography system is phase sensitive. 12. The method of claim 1, further comprising imaging the heated metallic nanoparticles with an ultrasound imaging system. 13. The method of claim 1, wherein the nanoparticle is coated with a light-responsive compound that is selectively released upon incident light. 14. The method of claim 1, wherein the nanoparticles are multifunctional nanoparticles including an aminodextran coating. 15. The method of claim 1, wherein the heating includes a wavelength of light between at least 800-1300 nm to avoid chromophores in the background of the nanoparticles. 16. The method of claim 1, wherein the modulation frequency is between at least 10 and 200 Hz. 17. The method of claim 1, wherein the heating of the a... | Board of Regents, The University of Texas System Volcano Corporation | A61B006/00
US08249681 | B2 | 2012-08-21 | Device, system and method for in vivo analysis | 2006-01-31 | Devices, systems and method for in vivo analysis. For example, an in vivo device includes: a reaction chamber to store a detecting reagent able to react with a sample collected in vivo; and optionally a labeled-substance chamber to store a labeled substance able to bind to at least a portion of a compound resulting from a reaction of the detecting reagent and the sample. | 1. A swallowable in vivo device to detect the presence of an analyte in a fluid sample comprising: an inlet for obtaining the fluid sample in vivo;a reaction chamber in which a detecting reagent reacts with the analyte in the fluid sample;a waste chamber;a gate to fluidically connect the reaction chamber to the waste chamber; andan imager on board said in vivo device. 2. The in vivo device according to claim 1 wherein at least part of the reaction chamber is transparent and is in an optical path of the imager. 3. The in vivo device according to claim 1 wherein the imager is a CMOS imager, a CCD imager or a photo-detector. 4. The in vivo device according to claim 1, wherein the detecting reagent comprises an antibody. 5. The in vivo device according to claim 1, wherein the detecting reagent is immobilized in the reaction chamber. 6. The in vivo device according to claim 1 wherein the waste chamber is vacuum-packed. 7. The in vivo device according to claim 1 wherein a pressure gradient between the waste chamber and the reaction chamber facilitates flow when the gate is opened. 8. The in vivo device according to claim 1 wherein the waste chamber includes an absorbing agent and a vent. 9. The in vivo device according to claim 1 wherein the gate is sensitive to pH, temperature or electric current. 10. The in vivo device according to claim 1 wherein the reaction chamber is embedded in a multi-layered substrate. 11. The in vivo device according to claim 1 wherein the gate includes a silicon nitrite layer and a heating element. 12. The in vivo device according to claim 1 comprising a sample chamber fluidically connected to the reaction chamber, wherein the sample chamber includes a dry buffer. 13. The in vivo device according to claim 1 comprising a washing solution chamber fluidically connected to the reaction chamber, wherein the washing solution chamber includes washing solution to wash the reaction chamber. 14. The in vivo device according to claim 1 comprising a labeled-substance configured to bind to a reaction product, wherein the labeled-substance is a conjugated antibody integrated into a liposome. 15. The in vivo device according to claim 1 wherein the in vivo device is an autonomous ingestible capsule. 16. A method for detecting the presence of an analyte in an in vivo fluid sample, the method comprising: collecting the in vivo fluid sample into a detection system in vivo, wherein the detection system comprises: a swallowable in vivo device comprising;an inlet for obtaining the fluid sample in vivo;a reaction chamber in which a detecting reagent reacts with the analyte in the fluid sample;a waste chamber;a gate to fluidically connect the reaction chamber to the waste chamber;detecting a reaction between an analyte in the fluid sample and the detecting reagent; andimaging the reaction chamber. 17. The method according to claim 16 wherein the detecting reagent is conjugated to an optically detectable particle. 18. The method acc... | Given Imaging Ltd. | A61B005/1455
US08005527 | B2 | 2011-08-23 | Method of determining a condition of a tissue | 2007-12-12 | A system and method for the in situ discrimination of healthy and diseased tissue. A fiberoptic based probe is employed to direct ultraviolet illumination onto a tissue specimen and to collect the fluorescent response radiation. The response radiation is observed at three selected wavelengths, one of which corresponds to an isosbestic point. In one example, the isosbestic point occurs at about 431 nm. The intensities of the observed signals are normalized using the 431 nm intensity. A score is determined using the ratios in a discriminant analysis. The tissue under examination is resected or not, based on the diagnosis of disease or health, according to the outcome of the discriminant analysis. | 1. A method for determining a condition of a tissue, the method comprising: illuminating a tissue with light at an excitation wavelength;detecting a first and second intensity of received electromagnetic radiation from the tissue upon illumination at said excitation wavelength, wherein the first intensity corresponds to a first wavelength and the second intensity corresponds to a second wavelength different from the first wavelength;normalizing the first and second intensities with an intensity corresponding to an isosbestic point; anddetermining a condition of the tissue based at least in part on the normalized first and second intensities. 2. The method of claim 1 wherein the excitation wavelength is 337 nm. 3. The method of claim 1 wherein illuminating the tissue comprises illuminating the tissue using an optical fiber. 4. The method of claim 1 further comprising receiving the electromagnetic radiation at a detector from the tissue by way of a plurality of optical fibers. 5. The method of claim 1 wherein the received electromagnetic radiation is fluorescent light. 6. The method of claim 1 wherein normalizing the first and second intensities with an intensity corresponding to the isosbestic point and determining the condition of the tissue based at least in part of on the normalized first and second intensities is conducted, at least in part, using a Bayesian Mahalanobis-based classifier. 7. The method of claim 6 wherein the Bayesian Mahalanobis-based classifier is selected from the group consisting of linear discriminant analysis, quadratic discriminant analysis, and regularized discriminant analysis. 8. The method of claim 1 wherein normalizing the first and second intensities with an intensity corresponding to the isosbestic point and determining the condition of the tissue based at least in part of on the normalized first and second intensities is conducted, at least in part, using a binary tree classifier function. 9. The method of claim 1 wherein normalizing the first and second intensities with an intensity corresponding to the isosbestic point and determining the condition of the tissue based at least in part of on the normalized first and second intensities is conducted, at least in part, using an unsupervised learning cluster classifier. 10. The method of claim 9 wherein the unsupervised learning cluster classifier is selected from the group consisting of hierarchical clustering analysis, principal component analysis, fuzzy c-means analysis, and fuzzy k-means analysis. 11. The method of claim 1 wherein the isosbestic point is a wavelength in a band at 431 nm with a bandwidth under 5 nm. 12. The method of claim 1 wherein normalizing the first and second intensities with an intensity corresponding to an isosbestic point produces the normalized first intensity and the normalized second intensity. 13. The method of claim 12 wherein determining the condition of the tissue based at least in part on the normalized first and secon... | Luma Imaging Corporation | A61B006/00
US08172828 | B2 | 2012-05-08 | Apparatus and methods for dilating and modifying ostia of paranasal sinuses and other intranasal or paranasal structures | 2007-10-30 | Sinusitis and other disorders of the ear, nose and throat are diagnosed and/or treated using minimally invasive approaches with flexible or rigid instruments. Various methods and devices are used for remodeling or changing the shape, size or configuration of a sinus ostium or duct or other anatomical structure in the ear, nose or throat; implanting a device, cells or tissues; removing matter from the ear, nose or throat; delivering diagnostic or therapeutic substances or performing other diagnostic or therapeutic procedures. Introducing devices (e.g., guide catheters, tubes, guidewires, elongate probes, other elongate members) may be used to facilitate insertion of working devices (e.g. catheters e.g. balloon catheters, guidewires, tissue cutting or remodeling devices, devices for implanting elements like stents, electrosurgical devices, energy emitting devices, devices for delivering diagnostic or therapeutic agents, substance delivery implants, scopes etc.) into the paranasal sinuses or other structures in the ear, nose or throat. | 1. A method for treating sinusitis by dilating a natural, unfractured paranasal sinus ostium of an unfractured paranasal sinus of a patient; the method comprising: advancing a balloon catheter into a nasal cavity of the patient, the balloon catheter having an expandable balloon and a shaft having an initial flexibility;after said advancing, decreasing the flexibility of the shaft by activating a shaft stiffening element;positioning the balloon with the stiffening element activated within the natural paranasal sinus ostium of a paranasal sinus; anddilating the ostium by expanding the balloon within the ostium. 2. A method according to claim 1, further comprising removing the stiffening element from the catheter before expanding the balloon. 3. A method according to claim 1 wherein the stiffening element comprises a stylet that is insertable into at least a portion of the catheter shaft. 4. A method according to claim 1 wherein the stiffening element comprises a stiffening member that is attachable to and removable from at least a portion of the flexible catheter shaft. 5. A method according to claim 1 wherein the stiffening element comprises a sleeve that is temporarily positionable over at least a portion of the flexible catheter shaft. 6. A method according to claim 1 wherein the initial flexibility is such that the catheter shaft has a flexural stiffness less than about 200 pound-force per inch over a catheter length of one inch. 7. A method according to claim 1 wherein the stiffening element is selected from the group consisting of: a spiral element wound around the catheter shaft;a reinforcing filament substantially parallel to an axis of the catheter shaft;one or more stiffening rings positioned along the catheter shaft;a series of controllably stiffening elements positioned along the catheter shaft and a mechanism for controlling friction therebetween;a hypotube;a reinforcing braid on the catheter shaft; anda reinforcing mesh on the catheter shaft. | Acclarent, Inc. | A61M031/00
US07922665 | B2 | 2011-04-12 | System and method for pulse rate calculation using a scheme for alternate weighting | 2006-09-28 | Embodiments of the present invention relate to a method for analyzing pulse data. In one embodiment, the method comprises receiving a signal containing data representing a plurality of pulses, the signal generated in response to detecting light scattered from blood perfused tissue. Further, one embodiment includes performing a pulse identification or qualification algorithm on at least a portion of the data, the pulse identification or qualification algorithm comprising at least one constant, and modifying the at least one constant based on results obtained from performing the pulse identification or qualification algorithm, wherein the results indicate that a designated number of rejected pulses has been reached. | 1. A method for analyzing pulse data, comprising: receiving a signal at a pulse oximeter, the signal containing data representing a plurality of pulses, and the signal generated in response to detecting light scattered from blood perfused tissue;performing a pulse qualification algorithm on at least a portion of the data using a processor of the pulse oximeter, the pulse qualification algorithm rejecting non-qualified pulses, the pulse qualification algorithm comprising at least one constant; andmodifying the at least one constant using the processor based on results obtained from performing the pulse qualification algorithm, wherein the results indicate that a designated number of rejected pulses has been reached. 2. The method of claim 1, comprising qualifying more pulses as a result of increased sensitivity of the pulse qualification algorithm based on modifying the at least one constant. 3. The method of claim 2, comprising reducing pulse rate dropouts as a result of the increased sensitivity of the pulse qualification algorithm based on the modifying of the at least one constant. 4. The method of claim 1, comprising qualifying fewer non-physiologic pulses as a result of increased specificity of the pulse qualification algorithm based on modifying the at least one constant. 5. The method of claim 1, comprising using the processor to calculate a pulse rate from periods of pulses qualified by the pulse qualification algorithm. 6. The method of claim 5, comprising calculating a more accurate pulse rate as a result of increased specificity of the pulse qualification algorithm based on modifying the at least one constant. 7. The method of claim 1, wherein the designated number of rejected pulses is four. 8. The method of claim 1, comprising modifying the at least one constant again using the processor when the results obtained from performing the pulse qualification algorithm indicate that a designated number of qualified pulses has been reached. 9. The method of claim 8, wherein the designated number of qualified pulses is three. 10. The method of claim 8, comprising qualifying less pulses as a result of decreased sensitivity of the pulse qualification algorithm based on modifying the at least one constant again. 11. The method of claim 1, comprising using the processor to modify the at least one constant based on specifications for a sensor, wherein the sensor is used to provide the signal. 12. The method of claim 11, comprising modifying the at least one constant using the processor based on a sensor type. 13. The method of claim 12, comprising modifying the at least one constant using the processor based on the sensor being a forehead sensor. 14. The method of claim 1, wherein the at least one constant relates to setting a noise gate in the pulse qualification algorithm. 15. The method of claim 1, wherein the at least one constant relates to a function for characterizing pulse shapes in the pulse qualification algorithm. 16. The... | Nellcor Puritan Bennett LLC | A61B005/02
US08380285 | B2 | 2013-02-19 | Method for controlling a measurement of a magnetic resonance device on the basis of an electrocardiogram signal | 2007-12-11 | The method is related to control a measurement of a magnetic resonance device based on electrocardiogram signals of a patient detected by at least two channels. The method comprises the steps of: supplying the electrocardiogram signals in a first processing branch to a low pass filter and a derived value sum generator; comparing the output signal with a threshold value to generate a first comparison result; feeding the electrocardiogram signals in a second processing branch to a derived value generator; comparing said signals with an upper and a lower threshold value to generate a second comparison result; repeat the above steps for the second and if necessary further channels; evaluating all first and second comparison results for all channels in a weighted logic circuit; and triggering the measurement as a function of the result of the weighted logic circuit. | 1. A method for triggering a measurement of a magnetic resonance device, comprising: detecting a first electrocardiogram signal and a second electrocardiogram signal of a patient via a first channel and a second channel of an ECG respectively;processing the first electrocardiogram signal in a first processing branch of a triggering device by: feeding the first electrocardiogram signal to a low pass filter,feeding the filtered signal to a first derived value sum generator of the triggering device for generating a first output signal, andcomparing the first output signal in a first comparator of the triggering device with a threshold value supplied by a threshold value creator for generating a first comparison result of the first electrocardiogram signal;processing the first electrocardiogram signal in a second processing branch of the triggering device by: feeding the first electrocardiogram signal to a second derived value sum generator of the triggering device for generating a second output signal, andcomparing the second output signal in a second comparator of the triggering device with an upper and a lower threshold value for generating a second comparison result of the first electrocardiogram signal;repeatly processing the second electrocardiogram signal in the first processing branch and the second processing branch of the triggering device for generating a first and a second comparison results of the second electrocardiogram signal;evaluating the first and the second comparison results of the first electrocardiogram signal and the first and the second comparison results of the second electrocardiogram signal in a weighted logic circuit; andtriggering the measurement of the magnetic resonance device by the triggering device based on the evaluation,wherein the threshold value is determined in a learning phase during which none or a negligible interference occur with the detection of the electrocardiograph signals. 2. The method as claimed in claim 1, wherein the measurement is cyclically activated by triggering the magnetic resonance device at a trigger point in time. 3. The method as claimed in claim 1, wherein the measurement is started after an adjustable opening time and terminated after an adjustable closing time at a trigger point in time. 4. The method as claimed in claim 1, wherein the measurement is carried out untriggered and a plurality of time stamps are added to data of the measurement as a function of the first and the second electrocardiogram signals. 5. The method as claimed in claim 4, wherein the data of the measurement is subsequently correlated with the first and the second electrocardiogram signals and interpolated. 6. The method as claimed in claim 1, wherein the first and the second derived value sum generators generate a sum of a first or a second mathematical derivation of the first and the second electrocardiogram signals or a combination thereof. 7. The method as claimed in claim 1, wherein the first and the s... | Siemens Aktiengesellschaft | A61B005/05
US08116852 | B2 | 2012-02-14 | System and method for detection of skin wounds and compartment syndromes | 2006-09-29 | A system configured to provide feedback regarding fluid parameters in the skin and/or compartments of an individual to facilitate early diagnosis of skin wounds and compartment syndromes. | 1. A method for determining fluid parameters of living tissue comprising: transmitting electromagnetic radiation at a tissue site using at least one emitter;detecting the electromagnetic radiation reflected and scattered by living tissue beneath the tissue site using at least one photodetector, the photodetector generating a signal corresponding to the detected electromagnetic radiation;processing the generated signal to calculate localized fluid parameters of the living tissue beneath the tissue site;correlating the calculated fluid parameters to a condition status indicative of a localized accumulation of fluid in the living tissue and a potential skin wound by comparing the calculated fluid parameters with baseline fluid parameters specific to the living tissue and correlating the comparison to the condition status; andindicating the condition status on a display. 2. The method of claim 1, wherein calculating fluid parameters comprises calculating a ratio of water-to-lean mass. 3. The method of claim 1, wherein calculating fluid parameters comprises calculating a ratio of water-to-water, protein and fat. 4. The method of claim 1, wherein calculating fluid parameters comprises calculating a ratio of water-to-fat. 5. The method of claim 1, comprising transmitting electromagnetic radiation over an area of tissue. 6. The method of claim 1, wherein indicating condition status comprises displaying discrete values, wherein a first discrete value indicates normal status, second discrete value indicates abnormal status, and a third discrete value indicates severely abnormal status. 7. The method of claim 1, wherein the baseline parameters correspond to fluid parameters of layers of skin. 8. The method of claim 1, comprising generating and displaying a graphical representation of the condition status. 9. The method of claim 8, wherein the graphical representation is color coded to represent the condition status. 10. The method of claim 1, wherein the baseline fluid parameters comprises an earlier measurement of normal fluid content from the living tissue of a patient. 11. The method of claim 1, comprising processing the generated signal to calculate localized fluid parameters of a compartment beneath the tissue site, and correlating the calculated fluid parameters to a condition status indicative of a localized accumulation of fluid in the compartment and a potential compartment syndrome by comparing the calculated fluid parameters with baseline fluid parameters specific to the compartment and correlating the comparison to the condition status. 12. A system for detecting compartment syndromes comprising: a sensor comprising at least one emitter and at least one detector;a spectrophotometric unit communicatively coupled to the sensor and configured to calculate localized fluid parameters and correlate the localized fluid parameters to a condition status indicative of a localized accumulation of fluid in a compartment and compartment syndrome, ... | Nellcor Puritan Bennett LLC | A61B006/00
US08280473 | B2 | 2012-10-02 | Perfusion index smoother | 2007-10-12 | An embodiment of the present disclosure seeks to smooth a perfusion index measurement through use of a baseline perfusion index measurement and/or through the use of multiple PI calculations. The combination of the baseline perfusion index measurement reduces an error between a calculated measurement of PI and actual conditions. | 1. A method performed on a processor of smoothing a perfusion index measurement displayed in an oximeter system, the method comprising: establishing a baseline perfusion index during quality signal conditions of a signal responsive to intensity signals acquired from a detector capable of detecting light attenuated by body tissue, anddisplaying a single value of perfusion index, the single value being the baseline perfusion index if a current signal includes motion-induced noise and a current PI derived from the current signal is not lower than the baseline PI, otherwise the single value being the current perfusion index. 2. The method of claim 1, comprising triggering an alarm configured to alert a caregiver when said signal meets predetermined criteria. 3. The method of claim 1, wherein establishing a baseline perfusion index comprises a calculation utilizing a plurality of perfusion indices. 4. The method of claim 1, wherein the signal is responsive to an IR intensity signal. 5. An oximeter comprising: an input capable of receiving intensity signal data responsive to intensity signals acquired from a detector capable of detecting light attenuated by body tissue,a memory storing a baseline Perfusion Index (PI); anda processor programmed to display a single value of PI, said single value being said baseline PI if a current signal data includes motion-induced noise and a current PI derived from said current signal data is not lower than said baseline PI, otherwise said single value being said current PI. 6. The oximeter of claim 5, comprising an alarm configured to alert a caregiver when said signal data meets predetermined criteria. | Masino Corporation, Inc. | A61B005/1455
US07997269 | B2 | 2011-08-16 | System and method of safely displaying PK/PD anesthetic drug models | 2007-01-04 | The system and method includes a treatment device such as an anesthetic machine or IV, a monitor and a display configured to display real-time PK/PD data associated with an anesthetic agent administered to the patient. The system and method further includes a safety control means configured to control the display such that one of a basic display state, an interactive effects display state, and a display inhibited state is selected and displayed according to the anesthetic agents and levels of the same being administered to the patient. | 1. A system for safely displaying a pharmacokinetic/pharmacodynamics (PK/PD) drug model for a patient, the system comprising: a treatment device for providing an anesthetic agent to the patient;a display for displaying real-time data associated with the quantity of anesthetic agent provided to the patient, wherein the display is configured to display the real-time data in any one of a plurality of formats including a basic display format, an interactive display format and a display inhibited format; anda safety controller adapted to control the formats of the display based on the anesthetic agent provided to the patient, wherein the basic display format is a default format, and further wherein when a plurality of anesthetic agents are provided to the patient, and all of the plurality of anesthetic agents have a compatible interactive model, the safety controller instructs the display to utilize the interactive display format, and further wherein when the administered anesthetic agent is an antagonist of any previously administered agent, the safety controller instructs the display to utilize a display inhibited format. 2. The system as claimed in claim 1, wherein when the system does not have a model for the administered anesthetic agent the safety controller instructs the display to utilize the basic display format. 3. The system as claimed in clam 1, wherein when the administered anesthetic agent has a PK/PD model, and is above a predetermined minimum threshold, the safety controller instructs the display to utilize the basic display format. 4. The system as claimed in claim 1, wherein when the interactive display format is being utilized, and further wherein when an additional anesthetic agent is administered and the system does not have a model for the additional anesthetic agent the safety controller instructs the display to utilize the basic display format. 5. The system as claimed in claim 1, further comprising a monitor configured to detect the quantity of anesthetic agent administered to the patient when the anesthetic is a gaseous anesthetic agent, and further configured to send the quantity of anesthetic agent to the safety controller. 6. The system as claimed in claim 1, further comprising an IV pump configured to send the quantity of anesthetic agent to the safety controller. 7. The system as claimed in claim 1, further comprising an input device configured such that a user may enter the quantity of anesthetic agent into the safety controller. 8. A method of safely displaying a pharmacokinetic/pharmacodynamics (PK/PD) drug model for a patient, the method comprising: providing an anesthetic agent to the patient with a treatment device;displaying real-time data associated with the quantity of anesthetic agent provided to the patient with a display, wherein the display is configured to display the real-time data in any one of a plurality of formats including a basic display format, an interactive display format and a display inhi... | General Electric Company | A61M016/00 G06F003/00
US08979755 | B2 | 2015-03-17 | Devices and systems for remote physiological monitoring | 2006-12-08 | Devices and systems are provided for the remote monitoring of physiological parameters of a patient. An exemplary wireless physiological monitoring device comprises a substrate formed of a flexible biocompatible material. The substrate has a surface for affixing to the skin of a patient. A wireless data transmission device, a biosensor, and a power source are integrated with the substrate. The biosensor is configured to measure a physiological parameter. Flexible conductors are integrated with the substrate and are configured to electrically couple the biosensor and the power source with the data transmission device. | 1. A wireless physiological monitoring device for monitoring physiological data, comprising: a substrate formed of a flexible material that is a biocompatible polymer, the substrate further comprising a first surface that is self-adhesive to affix the substrate to skin of a patient;a wireless data transmission system embedded in the substrate that transmits the physiological data, the wireless data transmission system being a radio-frequency coil system having a coating of a biocompatible polymer material on a first side of the radio frequency coil system and on a second side of the radio frequency coil system and an insulating layer of polymer enclosed between a first and second metal layer, the wireless data transmission system configured to transmit the physiological data to a central monitoring station that is remotely positioned from the wireless physiological monitoring device;a power source embedded in the substrate that generates power and that powers the wireless data transmission system;a multi-electrode array embedded within the substrate to sense biopotentials at a site of application of the wireless physiological monitoring device from which to indicate physiological parameters;a biosensor embedded in the substrate, the biosensor powered by the power source, to measure the physiological parameters;wherein at least one of the wireless data transmission system, the power source, and the biosensor is microfabricated; anda plurality of conductors embedded within the substrate to form flexible electrical interconnections among the data transmission system, the power source, and the biosensor;wherein the wireless physiological monitoring device is non-invasive. 2. The wireless physiological monitoring device of claim 1, wherein the biocompatible polymer is selected from one of polyimide, polydimethylsiloxane, parylene, silicon, and a combination thereof. 3. The wireless physiological monitoring device of claim 1, wherein the power source is a thermoelectric generator that generates electricity by using a temperature difference between a site of application of the device and outside air. 4. The wireless physiological monitoring device of claim 1, wherein the power source is a piezoelectric transducer. 5. The wireless physiological monitoring device of claim 1, wherein the power source is an electromagnetic generator. 6. The wireless physiological monitoring device of claim 1, wherein the biosensor further comprises: a multi-electrode array that functions as a biopotential sensor, wherein the multi-electrode array comprises a plurality of metal conductive lines that are encased by the flexible, biocompatible polymer material of the substrate. 7. The physiological monitoring device of claim 6 wherein the plurality of metal conductive lines are flexible chip-level integrated. 8. The wireless physiological monitoring device of claim 1, wherein the device is applied topically to a surface of the skin. 9. The wireless physiological monito... | The Boeing Company | A61B005/00 A61B008/00 A61B005/0408
US08444575 | B2 | 2013-05-21 | Marker for readings taken from alternative site tests | 2005-12-12 | A meter for determining the concentration of an analyte in a fluid sample comprises a memory device, electrical circuitry and a detection device for distinguishing between an alternative site test and a standard site test. The memory device is adapted to store information. The electrical circuitry is adapted to determine the analyte concentration of the fluid sample located on a test sensor. The electrical circuitry is in electronic communication with the memory device. The electrical circuitry communicates the determined analyte concentration to the memory device for storage. | 1. A meter for determining the concentration of an analyte in a fluid sample, the meter comprising: a memory device adapted to store information;an electrical circuitry adapted to determine the analyte concentration of the fluid sample located on a test sensor, the electrical circuitry being in electronic communication with the memory device, the electrical circuitry communicating the determined analyte concentration to the memory device for storage; anda detection device adapted to determine when the meter is being used for an alternative site test, the detection device being in electronic communication with the memory device and electrical circuitry, wherein the meter is adapted to be used with a lancing mechanism, and the detection device detects a distance that a lance extends from a portion of the lancing mechanism and determines whether the detected distance exceeds a threshold to determine whether an alternative test site is being lanced, the detection device distinguishing the alternative test site from a standard test site according to whether the distance exceeds the threshold,wherein, in response to the detection device determining that the alternative test site is being lanced, the determined analyte concentration is stored in the memory device along with a marker indicating whether the fluid sample was obtained from the alternative test site. 2. The meter of claim 1, wherein the electrical circuitry includes a read-head for optically determining the concentration of the analyte. 3. The meter of claim 1, wherein the electrical circuitry electrochemically determines the concentration of the analyte. 4. The meter of claim 1, wherein the detection device communicates to one or more of the electrical circuitry and memory device when a standard site test has been detected. 5. The meter of claim 1, wherein the lancing mechanism includes a removably attachable AST (alternative site test) endcap, the AST endcap configuring the lancing mechanism to collect the fluid sample from the alternative test site, the detection device detecting a distance the lance extends from the end cap to determine whether an alternative test site is being lanced. 6. The meter of claim 5, wherein the detection device further detects when the AST endcap has been removably attached to the lancing mechanism. 7. The meter of claim 6, wherein the detection device detects the AST endcap by detecting at least one electrical contact provided with the AST endcap. 8. The meter of claim 6, wherein the detection device detects the AST endcap by detecting when the AST endcap is applied to an alternative-site seat on the lancing mechanism. 9. The meter of claim 5, wherein the AST endcap is formed from an optically clear material. 10. The meter of claim 1, wherein the detection device of the meter is in communication with an external detection device, the external detection device being located in a lancing mechanism, the external detection device being adapted to communi... | Bayer HealthCare LLC | A61B005/00
US08840549 | B2 | 2014-09-23 | Modular patient monitor | 2007-09-24 | A modular patient monitor has a docking station configured to accept a handheld monitor. The docking station has standalone patient monitoring functionality with respect to a first set of parameters. At least some of the first parameter set are displayed simultaneously on a full-sized screen integrated with the docking station. The handheld monitor also has standalone patient monitoring functionality with respect to a second set of parameters. At least some of the second set of parameters are displayed simultaneously on a handheld-sized screen integrated with the handheld monitor. The docking station has a port configured to accept the handheld monitor. While the handheld monitor is docket in the port, the docking station functionally combines the first set of parameters and the second set of parameters, and at least some of the combined first and second sets of parameters are displayed simultaneously on the full-sized screen. | 1. A modular patient monitor comprising: a docking station including a first display integrated with said docking station, a docking port and a housing, said first display occupying substantially all of a display side of said housing, said docking station receives patient data, determines measurements for a first set of physiological parameters by processing said patient data, and displays at least some of said measurements on said first display; anda handheld monitor including a second display integrated with said handheld monitor, said monitor receives patient data, determines measurements for a second set of physiological parameters by processing said patient data, and displays at least some of said measurements on said second display, at least some of the second set of parameters are the same as at least some of the first set of parameters, wherein said dockingaccepts the handheld monitor, the docking station functionally combining the first set of parameters and the second set of parameters whenever the handheld monitor is docked in the docking port, and at least a portion of the combined first and second sets of parameters are displayed on the first display integrated with the docking station including at least some of said same parameters from said first and second set of parameters. 2. The modular patient monitor according to claim 1 comprising an expansion module having computational functionality for at least one physiological parameter, wherein said docking station further comprisesa module port, wherein when said expansion module is docked in said module port, the docking station adds the computational functionality for the at least one physiological parameter to the first set of parameters. 3. The modular patient monitor according to claim 2 wherein: the second set of parameters are blood constituent related; andthe expansion module at least one physiological parameter is non-blood related. 4. The modular patient monitor according to claim 3 wherein the second display integrated with the handheld monitor is viewable simultaneously with the first display integrated with the docking station when the handheld monitor is docked in the docking station port. 5. The modular patient monitor according to claim 4 further comprising: a second handheld monitor including a third display integrated with said second handheld monitor, said monitor receives patient data, determines measurements for a third set of parameters by processing said patient data, and displays at least some of the measurements on said third display, wherein at least some of the third set of parameters are the same as at least some of the first and second sets of parameters; anda second docking station port on the docking station configured to accept the second handheld monitor. 6. A modular patient monitor comprising: a docking station having a first display integrated with said docking station and a docking station port, the docking station providing patient monitoring... | Masimo Corporation | A61B005/00 A61B005/1455
US08175667 | B2 | 2012-05-08 | Symmetric LED array for pulse oximetry | 2006-09-29 | A sensor for pulse oximeter systems is provided which comprises a first source of electromagnetic radiation configured to operate at a first wavelength, a second source of electromagnetic radiation configured to operate at a second wavelength and a third source of electromagnetic radiation configured to operate at a third wavelength. The first and third sources of electromagnetic radiation are symmetrically oriented about an axis. | 1. A sensor comprising: a substantially annular housing configured to be disposed about a patient's finger, the annular housing being bisected by an imaginary line into a first semicircular region and a second semicircular region;a first source of electromagnetic radiation coupled to the first semicircular region of the annular housing, and configured to operate at a first wavelength;a second source of electromagnetic radiation coupled to the first semicircular region of the annular housing, and configured to operate at a second wavelength;a third source of electromagnetic radiation coupled to the first semicircular region of the annular housing, and configured to operate at a third wavelength, wherein the second source is positioned between the first and third sources along a circumference of the annular housing; anda photodetector coupled to the second semicircular region of the annular housing, and configured to receive electromagnetic radiation from the first, second and third sources after the electromagnetic radiation has passed through blood-perfused tissue of the patient's finger; wherein the photodetector is positioned generally opposite from the second source along the circumference of the annular housing, the first and third sources are generally symmetrically disposed about an axis that bisects the second source and the photodetector, the first, second and third sources are the only sources of electromagnetic radiation coupled to the annular housing, and the photodetector is the only detector coupled to the annular housing. 2. The sensor of claim 1, wherein the first and third sources of electromagnetic radiation emit spectra that overlap at a half power level or greater of their respective emission maxima, the addition of the spectra causing a peak corresponding to a center wavelength. 3. The sensor of claim 1, wherein the first and third sources of electromagnetic radiation are configured to emit at a center wavelength in the range of 650 to 670 nm. 4. The sensor of claim 1, wherein the second source of electromagnetic radiation is configured to emit in the near-infrared region of the electromagnetic spectrum. 5. The sensor of claim 1, wherein the second source of electromagnetic radiation is configured to emit in the infrared region of the electromagnetic spectrum. 6. The sensor of claim 1, wherein the first and third sources of electromagnetic radiation emit in the red region of the electromagnetic spectrum. 7. The sensor of claim 1, wherein the first and third sources of electromagnetic radiation have peak emission spectra symmetrically disposed about a center wavelength, the first source having a peak emission at less than the center wavelength and the third source having a peak emission at greater than the center wavelength. 8. The system of claim 1, wherein the annular housing is configured to allow optical coupling of the patient's finger with the first, second and third sources, and the photodetector. 9. The system o... | Nellcor Puritan Bennett LLC | A61B005/1455
US08357092 | B2 | 2013-01-22 | Integrated USB control panel for a medical diagnosis system and a medical diagnosis system using the same | 2006-11-29 | This invention discloses a medical diagnosis system a control panel thereof. According to this invention, a USB technology is utilized to perform input via the human-computer interface of the medical diagnosis system. Except for completely compatible with the standard alphanumeric keys portion, the control panel further comprises specific function modules for the medical diagnosis system and the trackball module. The connection of all function modules of the control panel are implemented by one physical interface. Universal alphanumeric keys and the trackball, as well as the specific function modules for the medical diagnostic equipment, are integrated into a whole body, and communicate with the upper computer (PC) via one physical interface, thereby complexity in connecting the peripheral devices of the human-computer interface is reduced, Plug-and-Play can be supported, and the use of it is easier and more convenient. | 1. A control panel for a medical diagnosis system, comprising: a control module for controlling an operation of the control panel as a whole;a key array which is connected to the control module and includes an alphanumeric keys portion and a function keys portion;a trackball module which is connected to the control module for performing movement of a cursor and press of left/right keys;ultrasound diagnostic equipment modules connected to the control module for transmitting ultrasound diagnostic system control data to an upper computer of the medical diagnosis system;a USB communication module which is connected to the control module for performing communication between the control module and the upper computer of the medical diagnosis system; anda single USB interface which is connected to the USB communication module for connecting the control panel with the upper computer of the medical diagnosis system, whereinthe alphanumeric keys portion and the trackball module are each configured to generate input data from a user transmitted to the upper computer in data packets via a single logical transmission endpoint, and wherein the control module is configured to append a flag code comprising a distinguishing byte to each data packet of the input data generated from the alphanumeric keys portion and input data generated from the trackball module, the flag code being configured to be utilized by the upper computer to distinguish the input data generated from the alphanumeric keys portion from the input data generated from trackball module. 2. The control panel according to claim 1, further comprising a TGC adjustment module which is connected to the control module for performing different depths of time gain compensation (TGC) for ultrasound images. 3. The control panel according to claim 1, further comprising an encoder module which is connected to the control module for performing selection for function menus. 4. The control panel according to claim 2, further comprising an encoder module which is connected to the control module for performing selection for function menus. 5. A medical diagnosis system using the control panel according to claim 1, further comprising a medical diagnostic equipment function module, wherein the control panel, the upper computer and the medical diagnostic equipment function module are connected with each other, wherein the alphanumeric keys portion and the trackball module of the control panel are both driven directly by an operating system of the upper computer, and the medical diagnostic equipment function module is driven by a corresponding driver preset by the upper computer. 6. The medical diagnosis system according to claim 5, wherein the medical diagnostic equipment function module comprises function keys and/or a TGC adjustment potentiometer. 7. The medical diagnosis system according to claim 5, wherein the alphanumeric keys portion is enumerated as a USB standard keyboard of PCs upon the upper computer e... | Shenzhen Mindray Bio-Medical Electronics Co., Ltd. | A61B008/00
US07892165 | B2 | 2011-02-22 | Camera calibration for endoscope navigation system | 2006-10-23 | A scope navigation apparatus, method and a program embodied computer readable medium for navigating a scope end that is to be inserted into an object. The scope end includes at least one sensor that senses a spatial location of the scope end. An image pickup device records one or more images of a calibration device, which includes a sensor that senses a location of the calibration device. A processor calibrates the images recorded by the image pickup device and corrects for intrinsic and extrinsic parameters using a calibration matrix. | 1. A scope navigation apparatus comprising: a scope configured to be inserted into an object, the scope including at least one sensor;a calibration device configured to calibrate the scope;a calibration device sensor positioned in a fixed position in relation to the calibration device;an image pickup device that records at least one image, the at least one image being an image of the calibration device;an axis determiner that determines an optical axis of the image pickup device, a central axis of the at least one sensor being offset from the optical axis of the image pickup device;a location determiner that senses a location of the at least one sensor and a location of the calibration device sensor; anda processor that corrects the at least one image recorded by the image pickup device based upon the location of the at least one sensor and the location of the calibration device sensor, said processor being configured to compensate for the offset between the central axis of the at least one sensor and the optical axis of the image pickup device. 2. The apparatus according to claim 1, the processor comprising: a video processor; anda host device, where at least one of the video processor and host device corrects the at least one image recorded by the image pickup device. 3. The apparatus according to claim 1, the location determiner comprising: a sensor interface unit; anda system control unit, wherein the sensor interface unit senses the location of the at least one sensor and the location of the calibration device sensor. 4. The apparatus according to claim 1, further comprising a field generator that generates an electromagnetic field, wherein said location determiner senses the location of the at least one sensor and the location of the calibration device sensor based on the electromagnetic field. 5. The apparatus according to claim 4, wherein the calibration device is positioned in a fixed relation to the field generator. 6. The apparatus according to claim 1, wherein the at least one sensor is inserted into a channel of the scope, and said calibration device sensor is affixed to the calibration device. 7. The apparatus according to claim 1, wherein the calibration device is at least one of a checkerboard pattern, a dot pattern, or a grid pattern. 8. A method for calibrating and correcting an image to be displayed, the method comprising: recording an image of a calibration device, the calibration device located in a fixed position in relation to at least one calibration device sensor;determining an optical axis of an image pickup device, the image pickup device including at least one sensor;detecting a location of the at the least one calibration device sensor and a location of the at least one sensor;determining a parameter value for calibrating the image pickup device;compensating an offset between a central axis of the at least one sensor and the optical axis; andcalibrating the recorded image based on the parameter value. 9. The m... | Hoya Corporation | A61B001/00 A61B001/04
US08788012 | B2 | 2014-07-22 | Methods and apparatus for automatically registering lesions between examinations | 2006-11-21 | Methods and apparatus for automatically registering lesions between examinations are provided. The methods include performing a rigid registration using computed tomography (CT) images from a first image set and a second image set and performing a local non-rigid registration using positron emission tomography (PET) images from the first image set and the second image set. The methods further include automatically locating lesions on the second image set from the first image set. | 1. A method for lesion matching in medical images, said method comprising: obtaining a first set of computed tomography (CT) images fused to a first set of positron emission tomography (PET) images at a first point in time that form a baseline fused data set;obtaining a second set of CT images fused to a second set of PET images at a different second point in time to form a follow-up fused data set;performing a rigid registration between the first set of CT images and the second set of CT images to define an anatomical mapping between the baseline and follow-up fused data sets;identifying a baseline bookmarked region of the first set of PET images using a plurality of bookmarks;performing a local non-rigid registration between the baseline bookmarked region, that is encompassed by the plurality of bookmarks, and a corresponding region in the second set of PET images;automatically propagating the bookmarks in the first set of PET images to the second set of PET images utilizing the local non-rigid registration, the anatomical mapping defined by the rigid registration between the baseline and follow-up fused data sets; anddisplaying the bookmarks in the corresponding region in the second set of PET images to automatically match lesions on at least one PET image in the second set of PET images. 2. A method in accordance with claim 1 wherein the first and second sets of CT images and the first and second sets of PET images are acquired using a combined PET/CT machine providing hardware based multi-modality registration of the baseline and follow-up fused data sets. 3. A method in accordance with claim 1 wherein the baseline fused data set comprises baseline images and the follow-up fused data set comprises follow-up images acquired at a time subsequent to the baseline fused data set. 4. A method in accordance with claim 1 further comprising displaying a plurality of views of images resulting from the rigid registration. 5. A method in accordance with claim 4 further comprising allowing manual user adjustment of the rigid registration. 6. A method in accordance with claim 5 wherein the user adjustment comprises one of translation, scaling and rotation adjustment. 7. A method in accordance with claim 1 wherein the local non-rigid registration is based on the location of a plurality of bookmarks identifying the lesions. 8. A method in accordance with claim 1 wherein the rigid registration comprises a linear registration. 9. A method in accordance with claim 1 wherein the local non-rigid registration comprises a non-linear registration. 10. A method in accordance with claim 1 wherein the baseline and follow-up fused data sets are each acquired using a single imaging system. 11. A method in accordance with claim 1 further comprising: identifying a lesion in the first set of PET images using the plurality of bookmarks; andpropagating the plurality of bookmarks from the first set of PET images to the second set of PET images to automatically locat... | General Electric Company | A61B005/05 G06K009/00 A61B006/00 A61B005/11
US08728059 | B2 | 2014-05-20 | System and method for assuring validity of monitoring parameter in combination with a therapeutic device | 2006-09-29 | The disclosed embodiments relate to a system and method for assuring validity of monitoring parameters in combination with a therapeutic device. An exemplary embodiment of the present technique comprises perturbing a treatment administered to a patient, measuring at least one parameter of the patient reflecting the underlying physiological state and associated with the treatment, and comparing the perturbations of the treatment to measurements of the at least one parameter to determine if the perturbations to the treatment are reflected by the parameter. | 1. A method comprising: administering a treatment non-invasively at a specified level to a patient;after administration of the treatment has begun and while continuing to provide some level of treatment, temporarily increasing or decreasing the treatment relative to the specified level and returning to the specified level after the temporary increase or decrease, wherein the temporary increase or decrease in the treatment is initiated independently of a change in a parameter indicative of the underlying physiological state of the patient associated with the treatment;non-invasively measuring the parameter associated with the treatment;evaluating the measured parameter value to determine whether the temporary increase or decrease in the treatment is correlated with the measured parameter value; andproviding a notification when the temporary increase or decrease in the treatment is not correlated with the measured parameter value within a predetermined period of time after initiation of the temporary increase or decrease; andproviding a notification that the treatment is being delivered when the temporary increase or decrease in the treatment is correlated with the measured parameter value. 2. The method, as set forth by claim 1, comprising temporarily increasing or decreasing the treatment periodically over time. 3. The method, as set forth by claim 1, comprising increasing or decreasing the treatment aperiodically over time. 4. The method, as set forth by claim 1, wherein the temporary increase or decrease of the treatment is distinguished from a naturally occurring physiological process. 5. The method, set forth by claim 1, wherein the administered treatment comprises oxygen, airway pressure, insulin, heat, a cardioactive drug, a vasoactive drug, an anesthetic drug, and/or an antipyretic drug. 6. The method, set forth by claim 1, wherein the parameter comprises oxygen saturation, heart rate, blood pressure, blood flow, cardiac output, and/or blood perfusion. 7. The method, set forth by claim 1, wherein evaluating the measured parameter value comprises comparing waveforms correlating with the temporary increase or decrease in the administered treatment with waveforms correlating with changes in the parameter or with another measurement or calculation made by a non-invasive monitoring device. 8. The method, set forth by claim 1, comprising alerting a clinician if the temporary increase or decrease in the treatment is not correlated with the parameter. 9. The method, set forth by claim 1, comprising automatically adjusting the treatment if the temporary increase or decrease in the treatment is not correlated with the parameter. 10. The method, set forth by claim 1, comprising automatically adjusting the treatment if the temporary increase or decrease in the treatment is correlated with the parameter. 11. The method, set forth by claim 1, comprising reverting to a prior or predetermined treatment level if the temporary increase or decrease... | Covidien LP | A61K009/22
US08214007 | B2 | 2012-07-03 | Body worn physiological sensor device having a disposable electrode module | 2006-11-01 | A body worn patient monitoring device includes at least one disposable module including a plurality of electrical connections to the body. The body worn patient monitoring device also includes at least one communication-computation module, the communication-computation module having at least one microprocessor to actively monitor the patient and to perform a real-time physiological analysis of the physiological signals. A radio circuit communicates a raw physiological signal or a result of the physiological analysis at a predetermined time or on the occurrence of a predetermined event, via a radio transmission to a remote radio receiver, wherein the at least one disposable module is mechanically and electrically coupled directly to the at least one communication-computation module. The body worn patient monitoring device, including the at least one disposable module and the at least one communication-computation module, is directly non-permanently affixed to the skin surface of the patient. | 1. A body worn patient monitoring device comprising: a disposable module including a plurality of electrical connections, said electrical connections adapted to be couplable to a skin surface to measure physiological signals, at least one of said electrical connections comprising a half cell, the disposable module including a disposable module connector;a power source to power the body worn patient monitoring device;a communication-computation module being removable and reusable, having a communication-computation module connector to receive physiological signals from the disposable module via said disposable module connector, the communication-computation module including: a microprocessor to actively monitor the patient and to perform a real-time physiological analysis of the physiological signals, said analysis determining an occurrence of a predetermined physiological event, anda radio circuit to communicate, upon determination of the predetermined physiological event, a result of the physiological analysis on the occurrence of the predetermined physiological event, via a radio transmission to a remote radio receiver, wherein the disposable module is mechanically and electrically coupled directly to the communication-computation module and the body worn patient monitoring device including the disposable module and the communication-computation module is adapted to be directly non-permanently affixed to the skin surface of the patient; andat least one series current-limiting resistor configured to protect the communication-computation module, the at least one series current-limiting resistor being screened on a flexible substrate, the at least one series current-limiting resistor being in the form of resistive traces. 2. The body worn device of claim 1, wherein the plurality of electrical connections to the body comprise at least one of direct electrical connections to the body and indirect electrical connections to the body. 3. The body worn device of claim 2, wherein the indirect electrical connections to the body comprise capacitive connections to the body. 4. The body worn device of claim 1, wherein the body worn patient monitoring device comprises an ECG monitor and at least two of the electrical connections are ECG electrodes. 5. The body worn device of claim 4, wherein the ECG electrodes comprise a material screened onto the flexible substrate. 6. The body worn device of claim 5, wherein the at least one series current-limiting resistor protects the communication-computation module during a patient defibrillation event. 7. The body worn device of claim 4, wherein the mechanical interface from the at least one series current-limiting resistor to the EGG electrode includes a filleted edge. 8. The body worn device of claim 4, wherein the mechanical interface from the at least one series current-limiting resistor to the EGG electrode comprises overlapped layers. 9. The body worn device of claim 8, wherein the overlapped layers compr... | Welch Allyn, Inc. | A61N001/00 A61B005/04
US08738106 | B2 | 2014-05-27 | Device, system and method for in vivo analysis | 2007-07-31 | A device for in vivo analysis includes: a reaction chamber to store a detecting reagent able to react with a sample collected in vivo; and optionally a labeled-substance chamber to store a labeled substance able to bind to at least a portion of a compound resulting from a reaction of the detecting reagent and the sample. The in-vivo imaging device, typically an autonomous capsule, may have a housing, the housing comprising a window; an illumination source located within the housing to illuminate a body lumen through the window; an imager to receive light reflected from the body lumen through the window; and a transmitter to transmit image data to a receiving system. The window is coated with liposomes containing a marker such that the imager may acquire images which include the marking. | 1. An in vivo device to detect the presence of an analyte in a fluid sample comprising: an inlet for obtaining the fluid sample in vivo;a reaction chamber in which nanocontainers are immobilized, said nanocontainers carrying imaging agents that are reactant to a target analyte in the fluid sample; andan imager on board said in vivo device for imaging the reaction chamber. 2. The in vivo device according to claim 1 wherein said nanocontainers are liposomes. 3. The in vivo device according to claim 2, wherein said liposomes comprise bilayers of phospholipids around a hydrophobic core. 4. The in vivo device according to claim 2, wherein said liposomes comprise a multilayer of confronting lipid layers around a hydrophobic core. 5. The in vivo device according to claim 1, wherein said imaging agents are a signaling material. 6. The in vivo device according to claim 5, wherein said signaling material is a pH sensitive color in low strength buffer possessing a pH different from that of the sample and/or analyte. 7. The in vivo device according to claim 5, wherein said signaling material is a fluorescent material capable of changing optical properties of the target analyte. 8. The in vivo device according to claim 5, wherein said signaling material has a first color, which is modified to a second, different color when said signaling material reacts with a target analyte in the fluid sample. 9. The in vivo device according to claim 1, wherein said device further comprises a storage chamber including a dry buffer, and a gate to fluidically connect the storage chamber to the reaction chamber. 10. The in vivo device according to claim 1, wherein said device comprises a plurality of storage chambers, reaction chambers, and waste chambers to simultaneously test for different analytes in a sample. 11. The in vivo device according to claim 1, wherein said device further comprises a storage chamber comprising an antibody-antigen-congregate at a predetermined concentration to serve as a reference to the reaction chamber. 12. The in vivo device according to claim 1, wherein at least part of the reaction chamber is transparent and is in an optical path of the imager. 13. The in vivo device according to claim 1 wherein the in vivo device is an autonomous ingestible capsule. 14. The in-vivo device according to claim 1, wherein said device further comprises a waste chamber and a gate to fluidically connect the reaction chamber to the waste chamber. 15. The in vivo device according to claim 14, wherein a pressure gradient between the waste chamber and the reaction chamber facilitates flow when the gate is opened. 16. A method for detecting the presence of an analyte in an in vivo fluid sample, the method comprising: collecting the in vivo fluid sample into a detection system in vivo, wherein the detection system comprises: an inlet for obtaining the fluid sample in vivo;a reaction chamber in which nanocontainers are immobilized, said nanocontainers carryi... | Given Imaging, Ltd | A61B005/1455
US07945079 | B2 | 2011-05-17 | Motion correction of PET images using navigator data acquired with an MRI system | 2007-11-21 | A method for correcting subject motion in positron emission tomography (PET) imaging includes acquiring navigator signals from the subject with a magnetic resonance (MR) imaging system. The navigator signals are used to determine subject motion during a PET scan relative to a reference position and corrective values therefrom. Sinogram data acquired during the PET scan can then be corrected using the corrective values. PET images are then reconstructed from the corrected sinogram data. | 1. A method for correcting a positron emission tomography (PET) image for subject motion in a combination PET and magnetic resonance imaging (MRI) system, the steps comprising: a) administering a radionuclide to a subject to be imaged;b) acquiring with the PET scanner sinogram data that counts the number of coincidence events at a plurality of lines of response;c) periodically acquiring with the MRI system over a time period that extends concurrently with step b) a plurality of navigator signals from the subject;d) calculating from the navigator signals motion correction values;e) correcting the sinogram data with the motion correction values; andf) reconstructing a PET image from the corrected sinogram data. 2. The method as recited in claim 1 wherein the navigator signals acquired in step c) are produced using a pulse sequence that samples k-space in an orbital trajectory. 3. The method as recited in claim 1 wherein the navigator signals acquired in step c) are produced using a pulse sequence that samples k-space in a three-dimensional trajectory. 4. The method as recited in claim 1 wherein step c) further includes acquiring a reference position navigator signal to establish a reference position. 5. The method as recited in claim 1 wherein step e) comprises correcting the sinogram data by transforming a projection ray in the sinogram data using the motion correction values calculated in step d). 6. The method as recited in claim 1 wherein steps d) and e) are performed as the sinogram data is acquired in step b). 7. The method as recited in claim 1 wherein steps d) and e) are performed after all of the sinogram data has been acquired in step b). 8. The method as recited in claim 7 wherein the time at which the sinogram data acquired in step c) relative to the time at which navigator signals are acquired in step d) is maintained. | The General Hospital Corporation | G06K009/00
US08157743 | B2 | 2012-04-17 | Device and method for evaluating a signal indicative of the respiration of a person | 2005-10-21 | A device and a method for evaluating a signal that can indicate the respiration of a person, particularly suitable for examining a patient with respect to the occurrence of sleep-related breathing disturbances. In one example, a device for evaluating a signal indicative of the temporal course of the respiration of a patient, in particular a respiratory flow signal, includes an electronic evaluation program or circuitry which is configured in such a manner that it evaluates the signal by continuously generating intermediate evaluation results for short signal periods and for longer signal periods being parallel thereto, and performs an identification of respiratory patterns in the time signal or in specific time periods on the basis of the position of the intermediate evaluation results of the short signal periods relative to the intermediate evaluation results of the longer signal periods. | 1. A device for evaluating a respiratory flow signal that is indicative of the temporal course of the respiration of a patient, the device comprising: a processor configured to (a) evaluate the signal by continuously generating intermediate evaluation results for first signal temporal periods and for second signal temporal periods, wherein said second signal temporal periods are parallel to said first signal temporal periods and longer in duration than said first signal temporal periods, and(b) perform an identification of respiratory patterns in the respiratory flow signal based on a position of first intermediate evaluation results of the first signal temporal periods relative to second intermediate evaluation results of the second signal temporal periods, wherein said respiratory patterns are indicative of a disturbance or a phase change. 2. The device according to claim 1, wherein the duration of the first signal temporal periods is dimensioned such that one inspiration phase is divided into ten signal segments. 3. The device according to claim 1, wherein the duration of the first signal temporal periods is dimensioned such that one inspiration phase is divided into at least 13 signal segments. 4. The device according to claim 1, wherein the duration of the second signal temporal periods is dimensioned such that one inspiration phase is divided into a number of longer signal periods which corresponds approximately to half the number of periods in which the inspiration phase is divided into first signal temporal periods. 5. The device according to claim 1, wherein the number of second signal temporal periods is dimensioned such that one inspiration phase is divided into at least seven signal periods. 6. The device according to claim 1, wherein the respiratory flow signal is divided again into third signal temporal periods and third intermediate evaluation results, which are included in the identification process, are again generated for said third signal temporal periods, wherein said third signal temporal periods are parallel to said first signal temporal periods and said second signal temporal periods, and different in duration from the first and second signal temporal periods. 7. The device according to claim 1, wherein the intermediate evaluation results comprise an indication as to whether or not a signal period contains a local extreme value relative to a previous and a following time period of the signal. 8. The device according to claim 1, wherein the respiratory pattern is detected based on mutual positions of signal segments representing an extreme value. 9. The device according to claim 1, wherein an extreme value attribution does not take place before a defined value difference between the previous and the following breath has been detected. 10. The device according to claim 1, wherein a respiratory phase is detected based on the position of the evaluation results relative to the first and second signal temporal periods. ... | MAP Medizin-Technologie GmbH | A61B005/08
US08521287 | B2 | 2013-08-27 | Power scheme for implant stimulators on the human or animal body | 2007-10-25 | A power scheme for an implant on a human or animal body comprises: a charging circuit to provide power to deliver controlled stimulation currents to a body tissue; a capacitive storage arrangement connected with the charging circuit and charged by the charging circuit; a shunting arrangement to limit voltage on the capacitive storage arrangement; a driver array configured to transfer charges from the capacitive storage arrangement to the tissue; and an electrode array connected with the driver array and the tissue. | 1. A constant current type electrode driver for an implant for a human or animal body, the electrode driver comprising: a driver controller adapted to be implanted within a body to generate anodic and cathodic stimulation switching signals and generate an output current defining a current amplitude for stimulation;a capacitive storage arrangement providing power to the driver controller;a voltage limiting shunting arrangement connected with the capacitive storage arrangement, to limit voltage on the capacitive storage arrangement;a capacitive storage arrangement monitoring circuit adapted to be implanted within the body comprising a subtracting circuit, comparators and NOR logic, wherein the capacitive storage arrangement monitoring circuit is connected with the capacitive storage arrangement, the shunting arrangement, and the driver controller, and wherein the capacitive storage arrangement monitoring circuit is configured to: monitor charging and draining conditions of the capacitive storage arrangement;monitor the capacitive storage arrangement and voltage limiting shunting arrangement including shunt current data;output, in normal power conditions, a high output level signal or a low output level signal in case a voltage of the capacitive storage arrangement falls below a preset threshold, wherein the low output level signal indicates that implant power has fallen below a critical low level required for safe operation;a back telemetry controller connected to the capacitive storage arrangement monitoring circuit that is also adapted to be implanted within the body;a transmitter adapted to be implanted within the body that is configured to transmit driver status data and shunt current data; anda power supply adapted to be external to the body that is configured to: receive said driver status data, shunt current data, said high output level signal and said low output level signal;alter power transmitted according to said driver status data and said shunt current data; and;upon receipt of said low output level signal, stop a stimulating operation and raise a power output level until the output level signal corresponds to the high output level signal. 2. The electrode driver of claim 1, wherein the implant comprises storage capacitors, the driver controller receiving power from the storage capacitors as input. 3. The electrode driver of claim 2, wherein a first capacitor of the storage capacitors provides power for the anodic current and a second capacitor of the storage capacitors provides power for the cathodic current. 4. A driver array comprising a plurality of electrode drivers according to claim 1. 5. The electrode driver of claim 1, further comprising: a charging circuit,wherein the capacitive storage arrangement is directly connected with both the charging circuit and the voltage limiting shunting arrangement and the capacitive storage arrangement is charged by the charging circuit. | Second Sight Medical Products, Inc. | A61N001/18
US08403848 | B2 | 2013-03-26 | Assessment of sleep quality and sleep disordered breathing based on cardiopulmonary coupling | 2008-01-23 | An assessment of sleep quality and sleep disordered breathing is determined from the cardiopulmonary coupling between two physiological data series. In an embodiment, an R-R interval series is derived from an electrocardiogram (ECG) signal. The normal beats from the R-R interval series are extracted to produce a normal-to-normal (NN) interval series. The amplitude variations in the QRS complex are used to extract to a surrogate respiration signal (i.e., ECG-derived respiration (EDR)) that is associated with the NN interval series. The two series are corrected to remove outliers, and resampled. The cross-spectral power and coherence of the two resampled signals are calculated over a plurality of coherence windows. For each coherence window, the product of the coherence and cross-spectral power is used to calculate coherent cross power. Using the appropriate thresholds for the coherent cross power, the proportion of sleep spent in CAP, non-CAP, and wake and/or REM are determined. | 1. A method of evaluating a subject's sleep quality, comprising: accessing a first series of physiological data representing respiration data of the subject;accessing a second series of physiological data representing cardiac data of the subject, said second series being, temporally aligned with said first series;calculating a data series of coherent cross power based on the first and second series by determining a cross-spectra power and a coherence for each of a plurality of temporally aligned subsets of data from said first series and said second series and computing said coherent cross power for each temporally aligned subset, said coherent cross power being computed from the product of said cross-spectra power and said coherence of each temporally aligned subset;determining cardiopulmonary coupling from the data series of coherent cross power; andcomparing the cardiopulmonary coupling to a detection threshold associated with sleep quality,wherein the method is executed in a processor of a computer system. 2. The method according to claim 1, wherein the calculating a data series of coheren cross power includes using a Fast Fourier Transform. 3. The method according to claim 1, further comprising: determining cyclic alternating pattern (CAP) activity, non-CAP activity, wake activity, REM activity, or a sleep breathing disorder based on the comparison between the cardiopulmonary coupling and the detection threshold. 4. The method according to claim 1, wherein the first and second series of physiological data are derived from an electrocardiogram signal. 5. The method according to claim 1, wherein said accessing a first series comprises: extracting a series of QRS amplitude data from said physiological data. 6. The method according to claim 1, wherein said accessing a second series comprises: extracting a series of normal-to-normal heart beats from said physiological data. 7. A computer program product having a computer useable medium with computer readable program code functions embedded in said medium for causing a computer to evaluate sleep quality, comprising: a first computer readable program code function that causes the computer to access a first series of physiological data;a second computer readable program code function that causes the computer to access a second series of physiological data, said second series being temporally aligned with said first series; anda third computer readable program code function that causes the computer to calculate a data series of coherent cross power based on the first and second series by determining a cross-spectra ower and a coherence for each of a plurality of temporally aligned subsets of data from said first series and said second series and computing said coherent cross power for each temporally all aligned subset, said coherent cross power being computed from the product of said cross-spectra power and said coherence of each temporally aligned subset;a fourth computer readable program cod... | Beth Israel Deaconess Medical Center, Inc. | A61B005/00 A61B005/08 A61B005/04
US08684923 | B2 | 2014-04-01 | Methods systems, and computer program products for aggregating medical information | 2006-10-17 | A method of aggregating medical information can include receiving, at a remote aggregation system, individual syndromes collected by mobile personal medical devices associated with respective bodies as the mobile personal medical devices move within an environment, aggregating the individual syndromes at the remote aggregation system, and determining whether an environmental syndrome exists for at least some of the individual syndromes. Related systems and computer program products are also disclosed. | 1. A method of aggregating medical information, the method comprising: receiving, by a remote aggregation system including a processor, individual syndromes collected by mobile personal medical devices associated with bodies, respectively, wherein the individual syndromes comprise medical information measured within the respective bodies by the mobile personal medical devices, respectively;aggregating, by the remote aggregation system, the individual syndromes by comparing the individual syndromes to determine whether a similarity exists between the individual syndromes;receiving, by the remote aggregation system, movement information from the mobile personal medical devices;receiving, by the remote aggregation system, proximity information from the mobile personal medical devices, wherein the proximity information identifies groups of the mobile personal medical devices that have been in proximity to each other; anddetermining whether an environmental syndrome exists for a plurality of the individual syndromes based on the movement information, the proximity information and a determination that the similarity exists between the individual syndromes. 2. A method according to claim 1 wherein the method further comprises transmitting an alert to the plurality of mobile personal medical devices. 3. A method according to claim 1 wherein the method further comprises: transmitting an alert to a target mobile personal medical device that did not collect one of the individual syndromes. 4. A method according to claim 1 wherein the environmental syndrome comprises one of a plurality of hierarchically related environments, the method further comprising: forwarding selected ones of the individual syndromes to a higher level aggregation system responsive to determining that the selected ones of the individual syndromes match predetermined criteria. 5. A method according to claim 4 further comprising: transmitting a broadcast message to other mobile personal medical devices to enable transmission of the medical information to the remote aggregation system. 6. A method according to claim 5 wherein the other mobile personal medical devices are identified based on the proximity information relative to the plurality of mobile personal medical devices. 7. A method according to claim 1 wherein the receiving of the individual syndromes comprises receiving the individual syndromes with identifiers, respectively, that each identify one of the mobile personal medical devices from which the one of the individual syndromes was received, respectively, the method further comprising: accessing a persistent long-term storage device to retrieve historical medical information associated with one of the bodies using one of the identifiers that identifies the one of the mobile personal medical devices associated with the one of the bodies. 8. A method according to claim 7 further comprising: transmitting a broadcast message including respective keys obtained from the pers... | AT&T Intellectual Property I, LP | A61B005/00 G06F019/00
US08812076 | B2 | 2014-08-19 | Proton decoupled hyperpolarized magnetic resonance imaging | 2006-11-21 | A system and method for improving available signal-to-noise ratio (SNR) and speed of MR imaging of hyperpolarized substances is disclosed. The system and method include decoupling spin effects of hydrogen nuclei from non-hydrogen nuclei of interest during sampling of MR signals therefrom. Though the hydrogen nuclei of the hyperpolarized substance may not be directly bonded to the non-hydrogen nuclei of interest, resonance splitting may still impact SNR. Long range decoupling improves T2* time, and thus preserves signal strength and available SNR. | 1. A magnetic resonance (MR) imaging system comprising: a plurality of gradient coils positioned about a bore of a magnet to impress a polarizing field;an RF coil assembly coupled to a pulse generator to emit an RF pulse sequence and arranged to receive resulting MR signals from a subject within the bore; anda system control coupled to the plurality of gradient coils and to the RF coil assembly, the system control configured to control operation of the plurality of gradient coils and the RF coil assembly and programmed to sample MR signals during a sampling period and cause a long-range decoupling of protons from non-hydrogen nuclei during the sampling period, wherein the long-range decoupling comprises a long-range decoupling of protons that do not substantially affect resolution during the sampling period. 2. The MR imaging system of claim 1 wherein the system control that is programmed to cause the long-range decoupling is programmed to decouple protons from at least one of 13-C, 15-N, 31-P, and 19-F. 3. The MR imaging system of claim 1 wherein the system control that is programmed to cause the long-range decoupling is programmed to decouple protons which are not directly bonded to the non-hydrogen nuclei. 4. The MR imaging system of claim 3 wherein the system control is further programmed to cause the proton decoupling by causing a B1 excitation field to be generated and keyed to a resonance of hydrogen nuclei. 5. The MR imaging system of claim 1 wherein the non-hydrogen nuclei are enriched within a metabolic contrast agent. 6. The MR imaging system of claim 5 wherein the system control is further programmed to sample MR data for the metabolic contrast agent and at least one metabolite of the metabolic contrast agent. 7. The MR imaging system of claim 1 wherein the system control that is programmed to cause the long-range decoupling increases a T2* time of a substance containing the non-hydrogen nuclei by diminishing an effect of carbon-hydrogen coupling on a spectral profile of the substance. | General Electric Company | A61B005/05
US08358818 | B2 | 2013-01-22 | Apparatus and methods of compensating for organ deformation, registration of internal structures to images, and applications of same | 2007-11-15 | A method and system of compensation for intra-operative organ shift of a living subject usable in image guide surgery. In one embodiment, the method includes the steps of generating a first geometric surface of the organ of the living subject from intra-operatively acquired images of the organ of the living subject, constructing an atlas of organ deformations of the living subject from pre-operatively acquired organ images from the pre-operatively acquired organ images, generating a second geometric surface of the organ from the atlas of organ deformations, aligning the second geometric surface of the organ to the first geometric surface of the organ of the living subject to determine at least one difference between a point of the first geometric surface and a corresponding point of the second geometric surface of the organ of the living subject, which is related to organ shift, and compensating for the intra-operative organ shift. | 1. A method of surface registration in image guided surgery, comprising the steps of: a. preoperatively acquiring an image of an organ of interest of a living subject;b. generating a first surface of the organ of interest of the living subject from the preoperatively acquired image;c. designating a set of target points, T={tn}, n=1, 2, 3, . . . , NT, from the first surface of the organ of interest, wherein the set of target points T contains one or more patch points corresponding to homologous anatomical features of the first surface of the organ of interest, and wherein each of the set of target points tm is indexed with a binary index, pTm, such that when pTm=0, the target point tm is a non-patch point, and when pTm=1, the target point tm is a patch point, the one or more patch points of the target points define a particular salient anatomical feature of the first surface of the organ of interest;d. intraoperatively acquiring an incomplete image of the organ of interest of the living subject;e. generating a second surface of the organ of interest of the living subject from the intraoperatively acquired incomplete image, wherein the second surface is an incomplete surface of the organ of interest of the living subject;f. designating a set of source points, S={sm}, m=1, 2, 3, . . . , NS, from the second surface of the organ of interest, wherein the set of source points S contain one or more patch points corresponding to homologous anatomical features of the second surface of the organ of interest, which is related to the corresponding homologous anatomical features of the first surface of the organ of interest, and wherein each of the set of source points sm is indexed with a binary index, pSm, such that when pSm=0, the source point sm is a non-patch point, and when pSm=1, the source point sm is a patch point, the one or more patch points of the source points define a particular salient anatomical feature of the second surface of the organ of interest;g. determining a point correspondence between the set of source points S and the set of target points T, whereby a closest point operator, C={Cm} is determined;h. biasing the point correspondence between the one or more source patch points and the one or more target patch points by a weighting factor, wPC, so as to assign weighted correspendence of a weighted point-based registration to the particular salient anatomical features and to bias the closest point operator Cm, via the following relationship:dm.n={wPC⁢sm-tnif⁢⁢pmS=pnT=1sm-tnotherwise wherein 0&lt;wPC&lt;&lt;1, dm,n is Euclidian distance between a source point sm and a target point tn;i. aligning the second surface of the organ of interest to the first surface of the organ of interest using the weighted point-based registration (PBR) between the set of source points S and the set of target points T by finding a rigid-body transformation (Ω) between the set of source points and the set of target points that minimizes an objective functio... | Vanderbilt University | G06K009/00
US07890153 | B2 | 2011-02-15 | System and method for mitigating interference in pulse oximetry | 2006-09-28 | A pulse oximetry sensor adapted to emit light from an emitter proximate to a patient's tissue and detect a portion of the emitted light on a detector proximate to the tissue. The pulse oximetry system is adapted to acquire position data for the emitter and for the detector with one or more position indicators. The pulse oximetry system is adapted to process the position data to obtain a change in position of the emitter and the detector; and to process pulse oximetry measurements using the change in position to obtain a motion-corrected pulse oximetry data. | 1. A pulse oximetry system comprising; a sensor body having, an emitter, a detector, and one or more position indicators;one or more position receivers separate and external from the sensor body and configured to determine the respective positions of the position indicators; anda processor-based monitor configured to determine changes in absolute position in space of the sensor body based on the positions determined by the one or more position receivers and to process pulse oximetry measurements from the detector using the changes in absolute position to obtain a motion-corrected pulse oximetry measurement. 2. The pulse oximetry system, as set forth in claim 1, wherein the processor-based monitor utilizes triangulation to determine the change in the absolute position of the sensor body. 3. The pulse oximetry system, as set forth in claim 1, wherein the processor-based pulse oximetry system comprises a display configured to display corrected pulse oximetry data. 4. The pulse oximetry system, as set forth in claim 1, wherein the absolute position comprises coordinates denoting the position in space of the sensor body. 5. A pulse oximetry system comprising; a sensor body comprising;an emitter;a detector;one or more position indicators adapted to detect a change in position of at least one of the sensor body, the emitter, or the detector;anda processor-based monitor configured to process pulse oximetry measurements from the detector using the change in position to obtain a corrected pulse oximetry measurement, wherein the processor-based monitor utilizes a data bank of light scatter/absorbance probability as a function of an optical path length to obtain the corrected pulse oximetry measurement. 6. The pulse oximetry system, as set forth in claim 5, wherein the change in position comprises a change in position of the emitter relative to the detector. 7. The pulse oximetry system, as set forth in claim 5, wherein the change in position comprises an absolute position change of the emitter or the detector. 8. The pulse oximetry system, as set forth in claim 5, wherein absolute position of the emitter or the detector is measured using a Hall effect device. 9. A tangible machine readable medium comprising: code for emitting light from an emitter proximate to a patient's tissue;code for detecting a portion of the light on a detector proximate to the tissue;code for acquiring three-dimensional data for the emitter or for the detector with one or more position indicators;code for processing the three-dimensional data to determine if there has been a change in position of the emitter or the detector;code for processing pulse oximetry measurements from the detector; andcode for correcting the pulse oximetry measurements based at least in part on the change in position of the emitter or detector utilizing a data bank of light scatter/absorbance probability as a function of the optical path length. 10. The tangible machine readable medium, as set forth ... | Nellcor Puritan Bennett LLC | A61B005/1455
US09101276 | B2 | 2015-08-11 | Analysis of brain patterns using temporal measures | 2007-07-06 | A set of brain data representing a time series of neurophysiologic activity acquired by spatially distributed sensors arranged to detect neural signaling of a brain (such as by the use of magnetoencephalography) is obtained. The set of brain data is processed to obtain a dynamic brain model based on a set of statistically-independent temporal measures, such as partial cross correlations, among groupings of different time series within the set of brain data. The dynamic brain model represents interactions between neural populations of the brain occurring close in time, such as with zero lag, for example. The dynamic brain model can be analyzed to obtain the neurophysiologic assessment of the brain. Data processing techniques may be used to assess structural or neurochemical brain pathologies. | 1. A system for classifying neurophysiologic activity of a first subject, the system comprising: a data input configured to receive brain activity data corresponding to an idle state of the brain of the first subject, the brain activity data representing a time series of neurophysiologic activity acquired by a sensor system arranged to detect spatial and temporal neural signaling in the subject utilizing magnetic fields produced in a multiplicity of brain regions; anda processor communicatively coupled to the data input, and programmed to: process each set of brain activity data to produce a corresponding dynamic model of neural activity representing time-dependent coupling between neural populations of the brain of the first subject, including: processing the brain activity data to produce a prewhitened time series;computing partial cross correlations of the prewhitened time series to produce estimates of strength and sign of signaling between groups of the multiplicity of brain regions representing interactions of neural populations, based on an analysis of covariance of at least one type of partial cross correlations selected from the group consisting of: (a) positive partial cross correlations of the partial cross correlations of the prewhitened time series, and (b) negative partial cross correlations of the partial cross correlations of the prewhitened time series;performing a classification of the partial cross correlations to produce a measure of correlation of the brain activity data to validated reference data corresponding to a plurality of different neurophysiologic conditions. 2. The system of claim 1, wherein the plurality of different neurophysiologic conditions includes at least two conditions selected from the group consisting of: a normal condition, Alzheimer's Disease, pre-dementia syndrome, mild cognitive impairment, schizophrenia, Sjögren's Syndrome, alcoholism, alcohol impairment, fetal alcohol syndrome, multiple sclerosis, Parkinson's Disease, bipolar disorder, traumatic brain injury, depression, an autoimmune disorder, a neurodegenerative disorder, pain, a disease affecting the central nervous system, or any combination thereof. 3. The system of claim 1, wherein the processor is programmed to apply an autoregressive integrative moving average-based algorithm to produce the prewhitened time series. 4. The system of claim 1, wherein the partial cross correlations are computed to produce estimates of strength and sign of direct short-term signaling between the pairs of the multiplicity of sensors occurring within time windows of about 50 milliseconds. 5. The system of claim 1, wherein the partial cross correlations are computed to produce estimates of strength and sign of substantially simultaneous signaling between the pairs of the multiplicity of sensors within a time window of 1 millisecond. 6. The system of claim 1, wherein the processor is further programmed to apply a thresholding function to the estimates of streng... | REGENTS OF THE UNIVERSITY OF MINNESOTA | A61B005/0476 A61B005/04 G06F019/00 A61B005/0482
US08312879 | B2 | 2012-11-20 | Method and apparatus for airway compensation control | 2006-10-16 | A method for controlling a mechanical ventilator that is supplying medical gas to a patient via an endotracheal tube. A pressure is measured from a patient end of an endotracheal tube. The pressure at the patient end of the endotracheal tube is used to create an improved endotracheal tube resistance model such that the medical gas supplied by the mechanical ventilator may be compensated for the resistance of the endotracheal tube thereby providing increased control over the medical gas that is delivered to the patient's lungs. Additionally, if an obstruction in the patient's airway is detected, the location of the obstruction may be targeted such that the proper remedial treatment or procedure is selected by a clinician. | 1. A method for determining the resistance of an endotracheal tube that is connected to a mechanical ventilator operated by a controller to provide respiratory support to a patient, the method comprising the steps of: receiving with the controller a first pressure from a ventilator end of the endotracheal tube wherein the first pressure is an airway pressure;measuring a second pressure from a patient end of the endotracheal tube, wherein the second pressure is a bronchial pressure;receiving with the controller a flow rate into the endotracheal tube;deriving with the controller an airway resistance from the airway pressure and the flow rate;deriving with the controller a bronchial resistance from the bronchial pressure and the flow rate;deriving with the controller an endotracheal tube resistance from the airway pressure, bronchial pressure, and flow rate;monitoring the airway resistance; andwhen an increase in airway resistance is detected, further comparing a change in endotracheal tube resistance to a change in the bronchial resistance to determine a location of an airway obstruction;wherein if the change in endotracheal tube resistance is greater than the change in bronchial resistance, the controller determines that the endotracheal tube is obstructed. 2. The method of claim 1, wherein a change in the endotracheal tube resistance greater than the change in the bronchial resistance is indicative of an obstruction in the endotracheal tube. 3. The method of claim 1, wherein a change in the bronchial resistance greater than the change in the endotracheal tube resistance is indicative of an obstruction in the lungs of the patient. 4. The method of claim 1 further comprising the steps of: generating a pressure waveform of medical gas with the medical ventilator based in part upon the derived endotracheal tube resistance;delivering medical gas to the patient through the endotracheal tube;continuously deriving the endotracheal tube resistance;monitoring the derived endotracheal tube resistance; andupdating the pressure waveform generated by the ventilator with a newly derived endotracheal tube resistance. 5. The method of claim 4, wherein the pressure waveform is updated before each breathing cycle delivered by the mechanical ventilator. 6. A method of providing airway compensation control to improve the mechanical ventilation of a patient by a mechanical ventilator operated by a controller, the method comprising the steps of: deriving with the controller a pressure waveform based upon a target airway pressure waveform and an endotracheal tube model;delivering medical gas with the mechanical ventilator according to the pressure waveform, the medical gas being delivered to the patient through an endotracheal tube having a patient end and a ventilator end;measuring a first pressure waveform at the patient end of the endotracheal tube;receiving with the controller a second pressure waveform at the ventilator end of the endotracheal tube;receiving w... | General Electric Company | A61M016/00 A62B007/00
US08483789 | B2 | 2013-07-09 | Continuous spectroscopic measurement of total hemoglobin | 2008-01-08 | Methods for measuring the total hemoglobin of whole blood include measuring reflective light at multiple wavelengths within the visible spectrum, calculating light absorbance at each of the multiple wavelengths, performing a comparison in a change in like absorbance between the multiple wavelengths, and/or relating the comparison to total hemoglobin. A system for measuring total hemoglobin of whole blood may include at least one light source, a catheter, optical fibers, at least one photodetector, data processing circuitry, and/or a display unit. | 1. A method of measuring total hemoglobin of whole blood, comprising: activating a light source to emit light toward whole blood;receiving a reference signal containing a spectra of the light source;deactivating the light source;receiving a dark signal;activating the light source to emit light toward the whole blood;receiving a total hemoglobin remitted spectra signal from the whole blood; andcalculating a difference in light absorbance between the total hemoglobin remitted spectra signal of at least two wavelengths to measure the total hemoglobin of the whole blood. 2. The method of claim 1, further comprising calculating the total hemoglobin by subtracting the dark signal from the total hemoglobin remitted spectra signal. 3. The method of claim 1, further comprising determining whether the total hemoglobin remitted spectra signal is within a predetermined range. 4. The method of claim 1, further comprising verifying that levels of the total hemoglobin remitted spectra signal are within a range of between about 500 nm and about 850 nm. 5. The method of claim 1, further comprising adjusting the total hemoglobin remitted spectra signal to be within a range of between about 500 nm and about 850 nm. 6. The method of claim 1, further comprising adjusting the power of the light source when the total hemoglobin remitted spectra signal is outside a range of between about 500 nm and about 850 nm. 7. The method of claim 1, further comprising adjusting an integration time when the total hemoglobin remitted spectra signal is outside a range of between about 500 nm and about 850 nm. 8. The method of claim 1, further comprising removing the dark signal from the total hemoglobin remitted spectra signal to produce a total hemoglobin value. 9. The method of claim 8, further comprising removing common mode noise from the total hemoglobin value. 10. The method of claim 1, further comprising adjusting the total hemoglobin remitted spectra signal to compensate for thermal changes. 11. The method of claim 1, further comprising adjusting the total hemoglobin remitted spectra signal to compensate for ambient light effects. 12. The method of claim 1, further comprising removing common mode noise from the dark signal. 13. The method of claim 1, further comprising removing common mode noise from the total hemoglobin remitted spectra signal. 14. The method of claim 1, further comprising removing noise from the reference signal and the total hemoglobin remitted spectra signal by applying a moving average filter to the reference signal and the total hemoglobin remitted spectra signal. 15. The method of claim 1, further comprising removing noise from the reference signal and the total hemoglobin remitted spectra signal by applying a Savitsky-Golay filter to the reference signal and the total hemoglobin remitted spectra signal. 16. The method of claim 1, further comprising calculating the light absorbance using the reference signal and the total hemoglobin remit... | Edwards Lifesciences Corporation | A61B005/1455
US08983583 | B2 | 2015-03-17 | Cardiac event monitoring system | 2006-10-18 | A cardiac event monitoring system includes a base unit including a base connector, a wearable electrode system, and a plug-in adapter. The wearable electrode system includes a cable, an electrode at one end of the cable, and a cable connector at the other end of the cable. The cable connector is configured to plug into the base connector. The plug-in adapter includes electrodes and an adapter connector that is configured to plug into the base connector. | 1. A cardiac event monitoring kit comprising: a base unit including a base connector;a wearable electrode system including a cable, an electrode at one end of the cable, and a cable connector at the other end of the cable, the cable connector being configured to plug into and be removed from the base connector; anda plug-in adapter comprising: a housing that includes at least two electrodes on an outer surface of the housing, wherein the at least two electrodes detect a signal from a patient's heart when one of the at least two electrodes is contacted by a finger of the patient's right hand while another of the at least two electrodes is simultaneously contacted by a finger of the patient's left hand, andan adapter connector formed on the housing, the adapter connector configured to plug into and to be removed from the base connector included in the base unit, and the adapter connector having an identifier that is configured to identify the plug-in adapter to the base unit when the plug-in adapter is connected to the base unit,wherein the base connector included in the base unit is configured to interchangeably receive the cable connector of the wearable electrode system or the adapter connector formed on the housing. 2. The cardiac event monitoring kit of claim 1 wherein the plug-in adapter comprises two electrodes. 3. The cardiac event monitoring kit of claim 1 wherein the electrodes of the plug-in adapter are each sized to receive a finger. 4. The cardiac event monitoring kit of claim 1 wherein the electrode of the wearable electrode system is configured to be attached to the patient's skin. 5. The cardiac event monitoring kit of claim 1 wherein the base unit comprises a controller that is configured to operate in an auto capture mode. 6. The cardiac event monitoring kit of claim 1 wherein the base unit comprises a speaker for transmitting data recorded from the plug-in adapter or the wearable electrode system. 7. The cardiac event monitoring kit of claim 1 wherein the base unit comprises memory for storing data recorded from the plug-in adapter or the wearable electrode system. 8. The cardiac event monitoring kit of claim 1 wherein the base unit comprises a display. 9. The cardiac event monitoring kit of claim 1 wherein the base unit comprises one or more input devices. 10. The cardiac event monitoring kit of claim 1 wherein the base unit comprises a controller that is configured to operate in a manual mode. 11. The system of claim 1, wherein the identifier is formed from a resistance that is internal to the adapter and has a resistance value that uniquely identifies the plug-in adapter. 12. A cardiac event monitoring kit comprising: a base unit including a base connector; anda plug-in adapter comprising: a housing including at least two electrodes on an outer surface of the housing, wherein the electrodes detect a signal from a patient's heart when one of the at least two electrodes is contacted by a finger of the patient's right ... | Medicomp, Inc. | A61B005/04 A61B005/0408 A61B005/024 A61B005/0404 A61B005/0432