## Sheet1
公告(開)號 | KindCode | 公告(開)日 | 名稱 | 申請日 | 摘要 | 申請範圍 | 專利權人 | IPC
US07761140 | B2 | 2010-07-20 | State-based load shedding for physiological signals | 2007-01-30 | A method of load-shedding in a system having a plurality of signal sources is disclosed. The method comprises the steps of: (a) for each signal source Si selected from a set of sources {S1, S2, . . . }, each source having state pi,k selected from a set of states {p1,1, p1,2, . . . , p1,N; p2,1, p2,2, . . . , p2,N; . . . }, wherein i is an integer greater than one, N is an integer not less than two and k is an integer from 1 to N: (i) obtaining fractions fi,k, wherein each 0≦fi,ki to be discarded if source Si is in state pi,k; and (ii) determining respective state pi,k of signal source Si based on the signal from source Si; and (b) for each source signal Si in determined state pi,k, discarding fraction fi,k of a signal from source Si. | 1. A method of load-shedding in a computer network system having a plurality of signal sources, said method comprising: a. for each signal source Si selected from a set of sources {S1, S2, . . . }, each source having state pi,k selected from a set of states {p1,1, p1,2, . . . , p1,N; p2,1, p2,2, . . . , p2,N; . . . }, wherein i is an integer greater than one, N is an integer not less than two and k is an integer from 1 to N: i. obtaining by receiving as an input or by computing fractions fi,k, wherein each 0≦fi,k&lt;1 is a fraction of a signal from source Si to be discarded if source Si is in state pi,k; andii. determining respective state pi,k of signal source Si based on the signal from source Si; andb. for each source signal Si in determined state pi,k, discarding fraction fi,k of a signal from source, wherein a device in the computer network system is configured to transmit an undiscarded portion of the signal from source Si, to a processing and storage device. 2. The method of claim 1, wherein state pi,k is selected from a set of states {pi,1, pi,2};fraction fi,1 is 0; andfraction fi,2 is a fraction greater than zero and less than 1. 3. The method of claim 2 wherein fi,2 is a fraction greater than zero and less than or equal to about 0.5. 4. The method of claim 2, wherein each source Si is a physiological data collecting device. 5. The method of claim 4, wherein the signal is an electrocardiogram signal. 6. The method of claim 5, wherein state pi,1 corresponds to normal heart activity and state pi,2 corresponds to atrial fibrillation. 7. The method of claim 1, wherein each source Si is assigned state pi,k if said state pi,k has a duration above a threshold duration Ti,k. 8. The method of claim 7, wherein fractions fi,k are computed as fractions of threshold Ti,k. 9. The method of claim 8, wherein fi,k is less than or equal to about 50% of Ti,k. 10. The method of claim 8, wherein fi,k is less than or equal to about 25% of Ti,k. 11. The method of claim 7, wherein Ti,k is less than or equal to about 15 minutes. 12. The method of claim 7, wherein Ti,k is less than or equal to about 10 minutes. 13. The method of claim 7, wherein Ti,k is less than or equal to about 5 minutes. 14. The method of claim 7, wherein the signal is an electrocardiogram signal. 15. The method of claim 14 wherein Ti,k is about 500 heart beats. 16. The method of claim 14 wherein Ti,k is about 400 heart beats. 17. The method of claim 14 wherein Ti,k is about 300 heart beats. 18. A method of load-shedding in a computer network system for continuously monitoring one or more patients, said method comprising: a. for each patient having a state selected from a “normal” state or a “pathologic” state: i. obtaining by receiving as an input or by computing fractions f, wherein 0≦f&lt;1 and f is a fraction of a signal from each patient to be discarded if said patient is in the “normal” state; andii. determining a respective state of the patient based on a signal from s... | Hewlett-Packard Development Company, L.P. | A61B005/00
US07421794 | B2 | 2008-09-09 | Device and method for measuring an animal's mouth | 2006-10-06 | A device and method for measuring the mouth of an animal are provided. The device includes a gripping handle and rod coupled to a first endpiece. The rod is threaded along at least part of its length. The device includes a second endpiece that includes a threaded hole. The second endpiece is rotatably threaded onto a threaded portion of the rod. The threads of the rod and threaded hole cause the second endpiece to move laterally along the threaded length of the rod when the second endpiece is rotated about the rod. By placing the rod adjacent to the mouth of an animal and rotating the second endpiece until the first and second endpieces are located adjacent to boundaries of dimension of the animal's mouth that is to be measured, the desired dimension of the animal's mouth can be determined from the distance between the first and second endpieces. | 1. A device for measuring the mouth of an animal, comprising: a first endpiece having a first enlarged abutting surface designed to engage the mouth of an animal;a rod having first and second ends and an exposed length greater than its diameter, having first and second curvilinear threaded portions and first and second substantially flat surfaces adapted to be gripped by the mouth of an animal, said rod further having said first end coupled to the first endpiece; anda second endpiece having a second enlarged abutting surface and a threaded hole configured to rotatably thread onto the first and second curvilinear threaded portions of said rod, said second endpiece being further configured to move laterally along the first and second threaded portions of said rod when rotated about an axis formed along the length of said rod, wherein said rod extends through the second enlarged abutting surface and wherein a dimension of the mouth of an animal adjacent to said rod may be measured by rotating said second endpiece along said rod until the position of both said first and second endpieces is indicative of a dimension of the adjacent mouth. 2. The device of claim 1, further comprising a handle coupled to the first surface of said first endpiece, wherein said handle is configured to be gripped by a human. 3. The device of claim 2, wherein said handle, said first endpiece, and said second endpiece comprise a thermoplastic elastomer. 4. The device of claim 3, wherein said thermoplastic elastomer is Hytrel® thermoplastic polyester elastomer. 5. The device of claim 1, wherein the first enlarged abutting surface and second enlarged abutting surface are substantially circular. 6. The device of claim 1, wherein said rod comprises a thermoplastic elastomer. 7. The device of claim 6, wherein said thermoplastic elastomer is Hytrel® thermoplastic polyester elastomer. 8. The device of claim 1, wherein said rod comprises flavoring to facilitate retention of the device in an animal's mouth. 9. The device of claim 8, wherein the flavoring is an Apple flavoring. 10. The device of claim 1, wherein said rod further comprises multiple marks visible on the surface of said rod indicative of length. 11. The device of claim 10, wherein the marks indicative of length comprise at least one of English units and Metric units. 12. The device of claim 1, wherein said rod is between 7 and 12 inches long. 13. The device of claim 1, wherein said rod is round, and has a diameter of between ¼ and ¾ inches. 14. The device of claim 1, wherein said first and second endpieces are round, and have a diameter of between 1 and 5 inches. 15. A method for measuring a dimension of the mouth of an animal using a device having a threaded rod having a first endpiece attached to a first end of the rod and a second threaded endpiece threaded on the rod, comprising the steps of: forming at least one substantially flat surface on the threaded rod adapted to be held by the mouth of a horse;po... | Newell Products, LLC | G01B003/04 A61B005/107
US20080200775 | A1 | 2008-08-21 | Maneuver-based plethysmographic pulse variation detection system and method | 2007-02-20 | The disclosed embodiments relate to a system and method for monitoring patient data. An exemplary method comprises obtaining plethysmographic pulse variation data that corresponds to a variation in a plethysmographic pulse of a patient, searching the plethysmographic pulse variation data for an indication of a reduction of venous return in response to a maneuver on or by the patient, and generating an output if the indication of the reduction of venous return is detected. | 1. A method of monitoring patient data, comprising: obtaining plethysmographic pulse variation data that corresponds to a variation in a plethysmographic pulse of a patient;searching the plethysmographic pulse variation data for an indication of a reduction of venous return in response to identification of an input indicative of an occurrence of a maneuver on or by the patient; andgenerating an output if the indication of the reduction of venous return is detected. 2. The method recited in claim 1, wherein the maneuver comprises a change in a ventilator setting. 3. The method recited in claim 1, wherein the maneuver comprises an exogenous ventilation maneuver. 4. The method recited in claim 1, wherein the maneuver comprises a ventilation maneuver comprising an increase in positive pressure delivery to the patient. 5. The method recited in claim 1, wherein the maneuver comprises a ventilation maneuver comprising an increase in positive and expiratory pressure delivery to the patient. 6. The method recited in claim 1, wherein the maneuver comprises a position change. 7. The method recited in claim 1, wherein the pulse variation comprises at least one pulse amplitude variation. 8. The method recited in claim 1, wherein the plethysmographic pulse variation data comprises a number of reciprocations per minute. 9. The method recited in claim 1, wherein the plethysmographic pulse variation data comprises a magnitude of amplitude of variation of the plethysmographic pulse. 10. The method recited in claim 1, wherein the plethysmographic pulse variation data comprises a magnitude of slope variation of the plethysmographic pulse. 11. The method recited in claim 1, wherein the plethysmographic pulse variation data comprises a pulse rate. 12. The method recited in claim 1, comprising: connecting the patient to a mechanical ventilator; andinputting the occurrence of a ventilation maneuver induced by the mechanical ventilator. 13. The method recited in claim 12, comprising detecting data indicative of an occurrence of the maneuver on or by the patient. 14. The method recited in claim 12, wherein the maneuver comprises a change in a ventilator setting. 15. The method recited in claim 12, wherein the maneuver comprises an exogenous ventilation maneuver. 16. The method recited in claim 1, comprising generating a time series corresponding to the plethysmographic pulse variation data. 17. The method recited in claim 16, wherein the maneuver comprises a change in a ventilator setting. 18. The method recited in claim 16, wherein the maneuver comprises an exogenous ventilation maneuver. 19. The method recited in claim 1, comprising: generating a time series corresponding to the plethysmographic pulse variation data;detecting data indicative of an occurrence of the maneuver on or by the patient; anddetecting along the time series an indication of a reduction of venous return in association with the maneuver. 20. The method recited in claim 19, compris... | - | A61B005/00 A61M016/00
US20080214928 | A1 | 2008-09-04 | Method for Guiding Differential Diagnosis Through Information Maximization | 2008-02-27 | A system and method for diagnosis and treatment decisions based on information maximization is disclosed. Utilizing patient information as well as clinical records from other patients can reduce the uncertainty in both diagnosis and treatment options. The information maximization may consider additional data such as risk, cost, and comfort in making a proper medical decision. | 1. (canceled) 2. (canceled) 3. (canceled) 4. (canceled) 5. (canceled) 6. (canceled) 7. (canceled) 8. (canceled) 9. (canceled) 10. (canceled) 11. (canceled) 12. (canceled) 13. (canceled) 14. (canceled) 15. (canceled) 16. (canceled) 17. (canceled) 18. (canceled) 19. (canceled) 20. (canceled) 21. (canceled) 22. (canceled) 23. (canceled) 24. A method for determining a test for a medical condition, the method comprising: choosing the medical condition to be treated;providing patient observations;providing existing clinical data;analyzing with a processor the existing clinical data to find observations based on at least one chosen test to determine the effectiveness of the at least one chosen test; anddetermining the effectiveness of each of the at least one chosen test. 25. The method of claim 24 wherein the existing clinical data comprises results from the test performed on other patients. 26. The method of claim 24 wherein the medical condition is breast cancer and the at least one chosen test comprises at least one of film mammography, digital mammography, ultrasound, PET scan, magnetic resonance imaging, and any combination thereof. 27. The method of claim 24 wherein the patient observations comprises at least one of patient information, demographics, medical history, symptoms, test results, and any combination thereof. 28. The method of claim 27 wherein results of each of the at least one chosen tests that are performed on the patient are included in the patient observations. 29. The method of claim 24 wherein the step of choosing the medical condition is performed by the processor by comparing the patient observations with the existing clinical data. | - | A61B005/05
US20080214956 | A1 | 2008-09-04 | METHODS AND APPARATUS FOR LANCET ACTUATION | 2008-01-10 | A lancet driver is provided wherein the driver exerts a driving force on a lancet during a lancing cycle and is used on a tissue site. The driver comprises of a drive force generator for advancing the lancet and a processor coupled to the drive force generator capable of changing the direction and magnitude of force exerted on the lancet during the lancing cycle. The driver further includes a human interface on the housing providing at least one output for communicating with the patient. | 1. A body fluid sampling apparatus, comprising: a plurality of penetrating members;a penetrating member actuator coupled to each of a penetrating member;a plurality of micro sample chambers, each of a penetrating member being associated with a micro sample chamber, each of a micro sampling chamber positioned to receive a body fluid from a tissue site in response to penetration of the tissue site by a penetrating member, and each micro sample chamber having an analyte sensor; anda controller operable to initiate analyte testing of the body fluid. 2. The apparatus of claim 1, wherein the controller is configured to adjust one or more of the operating parameters. 3. The apparatus of claim 1, further comprising: a channel that provides for capillary flow of the body flow from the tissue site to a micro sample chamber. 4. The apparatus of claim 2, wherein the operating parameters adapt to a particular user prior to a measurement operation. 5. The apparatus of claim 2, wherein the operating parameters are executed by resources that are controlled with a user interface. 6. The apparatus of claim 1, wherein the controller is configured to provide for continuous monitoring for analyte testing. 7. The apparatus of claim 1, wherein the controller is configured to provide for drug delivery. | - | A61B005/157 A61B005/155
US20080234569 | A1 | 2008-09-25 | Mri Probe for Prostate Imaging | 2005-01-20 | A rectal probe adapted for ultrasound and magnetic resonance imaging of the prostate, comprising: a) an ultrasound imaging probe; b) an MRI probe comprising a first magnetic field source for creating a static magnetic field in an MRI imaging region outside the rectal probe, a second magnetic field source for creating a time-varying magnetic field which excites nuclei in the MRI imaging region, and a receiver for receiving NMR signals from the excited nuclei and generating MRI imaging data indicative thereof; and c) a link joining the ultrasound probe and the MRI probe. | 1. A rectal probe adapted for ultrasound and magnetic resonance imaging of the prostate, comprising: a) an ultrasound imaging probe;b) an MRI probe comprising a first magnetic field source for creating a static magnetic field in an MRI imaging region outside the rectal probe, a second magnetic field source for creating a time-varying magnetic field which excites nuclei in the MRI imaging region, and a receiver for receiving NMR signals from the excited nuclei and generating MRI imaging data indicative thereof; andc) a link joining the ultrasound probe and the MRI probe. 2. A rectal probe according to claim 1, wherein the link is flexible, thereby allowing a direction of orientation of the MRI probe to vary relative to a direction of orientation of the ultrasound probe. 3. A rectal probe according to claim 1, wherein the MRI probe has a longitudinal axis, and the static magnetic field is substantially inhomogeneous, defined as monotically decreasing with increasing distance from the longitudinal axis, outside the MRI probe, in all directions. 4. A rectal probe according to claim 1, wherein the first magnetic field source is a permanent magnet, and the magnetic field is at least 0.35 tesla at at least one point on the surface of the MRI probe. 5. A rectal probe according to claim 1, wherein the first magnetic field source is a permanent magnet, and the magnetic field is at least 0.01 tesla at at least one point at a distance 50 mm from the surface of the MRI probe. 6. A rectal probe according to claim 1, wherein the first magnetic field source is a permanent magnet, and the magnetic field has a gradient of at least about one tesla per meter, at at least one point 50 mm from the surface of the MRI probe. 7. A rectal probe according to claim 1, wherein the second magnetic field source is a coil which produces a magnetic field of at least 4 micro-tesla per ampere of current, at at least one point at a distance 50 mm from the surface of the probe. 8. An imaging system comprising: a) a rectal probe according to claim 1; andb) an RF power supply which supplies power to the second magnetic field source;wherein the RF power supply is capable of supplying the second magnetic field source with sufficient power at a great enough frequency range to simultaneously excite nuclei in the imaging region to generate NMR signals having a frequency bandwidth of more than 5% of their mean frequency, and wherein the static magnetic field monotonically decreases with increasing radial distance from the outer surface of the MRI probe, everywhere outside the outer surface of the MRI probe. 9. An imaging system according to claim 8, wherein the NMR signals have a frequency bandwidth of more than 10% of their mean frequency. 10. An imaging system according to claim 9, wherein the NMR signals have a frequency bandwidth of more than 20% of their mean frequency. 11. An imaging system comprising: a) a rectal probe according to claim 1; andb) an RF power supply which su... | Topspin Medical (Israel) Ltd. | A61B005/055 A61B008/00
US20080214912 | A1 | 2008-09-04 | Blood Glucose Monitoring System And Method | 2008-01-10 | An optrode for insertion into a blood vessel can include at least one fiber optic, a sheath enclosing at least part of the fiber optic and sensor material in optical communication with one end of the fiber optic. The sensor material is operative for diffracting electromagnetic waves received from the fiber optic and is responsive to changes in an amount of glucose in contact therewith for changing a diffraction of the electromagnetic waves as a function thereof. A membrane covering a distal end of the sheath passes to the sensor material glucose from blood in contact with the side of the membrane opposite the sensor material. Electromagnetic waves input into the fiber optic cable are diffracted by the sensor material. A concentration of glucose in the blood can be estimated from the amount of diffraction of the electromagnetic waves. A signal can be output related to the estimated glucose concentration. | 1. A blood glucose monitoring system comprising: at least one fiber optic cable;a biocompatible sheath enclosing at least part of the at least one fiber optic cable;sensor material supported at one end of the sheath in optical communication with one end of the at least one fiber optic cable, the sensor material operative for diffracting electromagnetic waves received from the at least one fiber optic cable, the sensor material responsive to changes in an amount of glucose in contact therewith for changing a diffraction of the electromagnetic waves as a function thereof; anda biocompatible membrane covering the one end of the sheath, the biocompatible membrane in contact with the sensor material and operative for passing to the sensor material glucose from blood in contact with the side of the membrane opposite the sensor material while avoiding the passage of one or more blood proteins to the sensor material. 2. The system of claim 1, further including means for determining a concentration glucose in the blood, said means responsive to the diffracted electromagnetic waves for determining as a function thereof the concentration of glucose in the blood and for outputting a signal related thereto. 3. The system of claim 2, further including another fiber optic cable enclosed at least in part by the sheath, wherein one fiber optic cable is operative for delivering the electromagnetic waves to the sensor material and the other fiber optic cable is operative for delivering the diffracted electromagnetic waves to the means for determining. 4. The system of claim 2, wherein the at least one fiber optic cable delivers the electromagnetic waves to the sensor material and delivers the diffracted electromagnetic waves to the means for determining. 5. The system of claim 1, wherein the electromagnetic waves comprise visible light. 6. The system of claim 1, wherein: the sensor material is comprised of either polymerized crystalline colloidal array (PCCA) material or holographic material; andthe PCCA material and the holographic material are each comprised of a hydrogel, means for diffraction and a molecular recognition agent that expands and contracts the sensor material as a function of the amount of glucose in contact therewith. 7. The system of claim 6, wherein: the hydrogel of the PCCA material is one of the following: an acrylamide; purified agarose; N-vinylpyrolidone; methacrylate or hydroxy-ethyl-methacrylate; andthe hydrogel of the holographic material is one of the following: polyvinyl alcohol; polyvinylpyrrolidone; polyhydroxyethyl acrylate; polyhydroxyethyl methacrylate; polyacrylamides; polymethacrylamides; homopolymers, or copolymers, of polymerisable derivatives of crown ethers; or esters of, or co- or terpolymers of, polyhydroxyethylacrylate, polyhydroxyethylmethacrylate, polymethacrylamide or polyacrylamide. 8. The system of claim 6, wherein the PCCA material is either acrylamide or hydroxy-ethyl-methacrylate. 9. The system of claim 6, ... | GLUCOSE SENSING TECHNOLOGIES, LLC | A61B005/00 A61B005/05
US20080234556 | A1 | 2008-09-25 | METHOD AND APPARATUS FOR SENSING RESPIRATORY ACTIVITIES USING SENSOR IN LYMPHATIC SYSTEM | 2007-03-20 | A respiratory monitoring system includes an implantable lymphatic sensor configured to be placed in a lymphatic vessel, such as the thoracic duct or a vessel branching from the thoracic duct, near the diaphragm. The implantable lymphatic sensor senses a signal indicative of respiratory activities. Examples of the signal include a diaphragmatic activity signal indicative of movement of the diaphragm and a transthoracic impedance signal indicative of pulmonary volume. In one embodiment, the respiratory monitoring system is incorporated into a cardiac rhythm management system that controls cardiac therapy delivery using the signal sensed by the implantable lymphatic sensor. | 1. A system for use in a body having a diaphragm and a lymphatic vessel, the system comprising: a lymphatic sensor assembly configured to be implanted in the lymphatic vessel, the lymphatic sensor assembly including: a lymphatic sensor configured to sense a lymphatic sensor signal indicative of respiratory activities; anda lymphatic sensor base connected to the lymphatic sensor and configured to allow the lymphatic sensor assembly to be implanted in the lymphatic vessel; anda sensor signal processor communicatively coupled to the lymphatic sensor, the sensor signal processor including: a sensor signal input configured to receive the lymphatic sensor signal;a respiration monitor coupled to the sensor signal input and configured to produce a respiratory signal indicative of the respiratory activities by processing the lymphatic sensor signal; anda respiratory parameter generator coupled to the respiration monitor and configured to produce one or more respiratory parameters using the respiratory signal. 2. The system of claim 1, wherein the lymphatic sensor comprises a diaphragmatic activity sensor configured to sense a diaphragmatic activity signal indicative of movement of the diaphragm. 3. The system of claim 2, wherein the diaphragmatic activity sensor comprises an accelerometer configured to sense an accelerometer signal indicative of the movement of the diaphragm. 4. The system of claim 3, wherein the sensor signal processor comprises a posture monitor configured to produce a posture signal indicative of a posture of the body using the accelerometer signal. 5. The system of claim 3, wherein the sensor signal processor comprises an activity monitor configured to produce a gross activity signal indicative of a level of gross physical activity of the body using the accelerometer signal. 6. The system of claim 2, wherein the diaphragmatic activity sensor comprises a strain gauge configured to sense a strain gauge signal indicative of the movement of the diaphragm. 7. The system of claim 2, comprising an implantable medical device including the sensor signal processor and an implant telemetry circuit coupled to the sensor signal processor and configured to receive the diaphragmatic activity signal from the lymphatic sensor assembly via a wireless communication link, and wherein the lymphatic sensor assembly comprises a sensor telemetry circuit coupled to the diaphragmatic activity sensor and configured to transmit the sensed diaphragmatic activity signal to the implantable medical device via the wireless telemetry link. 8. The system of claim 1, wherein the lymphatic sensor comprises an impedance sensing electrode configured to sense a transthoracic impedance signal indicative of pulmonary volume. 9. The system of claim 8, wherein the sensor signal processor comprises a pulmonary edema detector configured to detect pulmonary edema using the transthoracic impedance signal. 10. The system of claim 1, wherein the lymphatic sensor base compris... | Cardiac Pacemakers, Inc. | A61B005/08 A61N001/36 A61N001/362
US20080200781 | A1 | 2008-08-21 | Glucose Sensor | 2006-05-19 | A system for the non-invasive measurement of glucose concentration in a live subject is disclosed. The system exploits the metabolic heat conformation method, and comprises temperature sensing means for measuring the body heat in respect of the subject and means for measuring the concentration of haemoglobin and oxygenated haemoglobin in the blood of the subject. The system further comprises irradiating means for irradiating a portion of the live subject, a detector for collecting the measuring beam reflected by the live subject, means for determining from the reflected measuring beam, the blood flow velocity in respect of the live subject, and means for determining glucose concentration in the live subject as a function of the body heat, the haemoglobin and oxygenated haemoglobin concentrations and the blood flow velocity. | 1. A system (10) for non-invasive measurement of glucose concentration in a live subject (11), said system (10) comprising temperature sensing means (D1, D3, D4) for measuring body heat in respect of said subject (11), means (L1-L6, D5-D7) for measuring the concentration of haemoglobin and oxygenated haemoglobin in the blood of said live subject (11), irradiating means (14) for generating a measuring beam (16) and irradiating therewith a portion of said live subject (11), detector means (14, 17) for collecting measuring beam (16) radiation reflected by said live subject (11), means for determining from said reflected measuring beam radiation blood flow velocity in respect of said live subject (11), and means for determining glucose concentration in said live subject (11) as a function of said body heat, said haemoglobin and oxygenated haemoglobin concentrations, and said blood flow velocity. 2. A system as claimed in claim 1, wherein said means for determining blood flow velocity comprises self-mixing interferometry. 3. A system as claimed in claim 1, wherein said means for determining blood flow velocity comprises optical Doppler tomography 4. A system as claimed in claim 1, wherein the heartbeat and blood velocity are measured substantially simultaneously in said live subject (11). 5. A system as claimed in claim 1, wherein means for measuring the concentration of haemoglobin and oxygenated haemoglobin comprises optical means. 6. A system as claimed in claim 5, wherein said optical means comprises one or more of spectral reflectance spectroscopy means, Raman spectroscopy means, photo-acoustic spectroscopy means, thermal emission spectroscopy or optical coherence topography means. 7. A system as claimed in claim 1, wherein said irradiating means comprises a laser cavity (14). 8. A system as claimed in claim 1, wherein said measuring beam comprises a laser beam (16). 9. A system as claimed in claim 1, said detector means comprises a laser cavity (14) and/or a photodetector (17). 10. A system as claimed in claim 1, wherein said portion of said live subject (11) is placed in the focal plane (18) of a laser beam (16). 11. A system as claimed in claim 1, wherein said tissue sample is a finger tip (11). 12. A system as claimed in claim 1, wherein said measuring beam radiation (16) has a wavelength substantially in the range 470-950 nm. | KONINKLIJKE PHILIPS ELECTRONICS, N.V. | A61B005/00
US20080194953 | A1 | 2008-08-14 | Implantable Microphone Noise Suppression | 2008-02-11 | A system and method are described for an implantable sensing system. An implantable sensor generates a sensing signal representative of an internal sensing location of a user. A sensing gate, coupled to the sensor and responsive to the sensing signal, has a sensing gate threshold value such that the sensing signal is coupled from the sensing gate to an implanted signal processor when the sensing signal has a magnitude greater than the sensing gate threshold value, and the sensing signal is blocked when the sensing signal has a magnitude less than the sensing gate threshold value. | 1. An implantable sensing system comprising: an implantable sensor for generating a sensing signal representative of an internal sensing location of a user; anda sensing gate coupled to the sensor and responsive to the sensing signal, the sensing gate having a sensing gate threshold value such that: i. when the sensing signal is greater than the sensing gate threshold, the sensing signal is coupled from the sensing gate to an implanted signal processor, andii. when the sensing signal is less than the sensing gate threshold, the sensing signal is blocked. 2. An implantable sensing system according to claim 1, wherein the sensing gate threshold is user-controllable. 3. An implantable sensing system according to claim 1, wherein the sensing gate threshold is software-controllable. 4. An implantable sensing system according to claim 1, wherein the sensing gate includes a sleep mode in which the sensing gate threshold is set to a high value for reducing noise for sleeping. 5. An implantable sensing system according to claim 1, wherein the implantable sensor is a pressure transducer. 6. An implantable sensing system according to claim 5, wherein the implantable pressure transducer is a microphone. 7. An implantable sensing system according to claim 1, wherein the implantable sensor is an electromyography signal sensor. 8. An implantable sensing system according to claim 1, wherein the implantable sensor is one of an electroencephalography signal sensor and an electroneurography signal sensor. 9. An implantable sensing system according to claim 1, wherein the implantable sensor is an ultrasound sensor. 10. An implantable sensing system according to claim 1, wherein the implantable sensor is a temperature sensor. 11. An implantable sensing system according to claim 1, wherein the implantable sensor is an acceleration sensor. 12. An implantable sensing system according to claim 1, wherein the implantable sensor is one of an impedance sensor, a capacitive sensor, and an inductive sensor. 13. An implantable prosthesis system including an implantable sensing system according to any of claims 1-12. 14. A method for an implantable sensing system comprising: generating a sensing signal representative of an internal sensing location of a user;coupling the sensing signal to a sensing gate having a sensing gate threshold value;comparing the sensing signal to the sensing gate threshold value;when the sensing signal is greater than the sensing gate threshold value, coupling the sensing signal from the sensing gate to an implanted signal processor; andwhen the sensing signal is less than the sensing gate threshold value, blocking the sensing signal. 15. A method according to claim 14, wherein the sensing gate threshold is user-controllable. 16. A method according to claim 14, wherein the sensing gate threshold is software-controllable. 17. A method according to claim 14, wherein the sensing gate includes a sleep mode in which the sensing gate threshol... | MED-EL ELEKTROMEDIZINISCHE GERAETE GMBH | A61F011/04 A61B005/0488 A61B005/0476 A61B005/00 A61B008/00
US07403808 | B2 | 2008-07-22 | Wireless ECG system | 2005-03-11 | A cardiac monitoring system that detects electrical signals from a patient's heart and wirelessly transmits the signals digitally to a remote base station via telemetry. The base station converts the digital signals back to analog electrical signals that can be read by an electrocardiograph (ECG) monitor. | 1. An assembly for detecting electrical signals from a patient's heart and conducting those signals to a body electronics unit, comprising: an electrode retaining section having a plurality of electrode connectors for releasably connecting to conventional metallic or non-metallic electrodes;an assembly connector attached to the electrode retaining section wherein the electrode retaining section is connected to the assembly connector by a linear section;a plurality of electrically conductive elements or traces extending between each of said plurality of electrode connectors and said assembly connector;at least one extension segment selectively contained fully within the electrode retaining section and having an electrode connector that is releasably connected to a conventional metallic or non-metallic electrode;a plurality of integrated arcuate sections and plurality of transition segments each connected to an electrode connector that is releasably connected to a conventional metallic or non-metallic electrode and contained fully within the electrode retaining section;a single sensor pin on the assembly connector for completing a circuit within the body electronics unit, wherein the sensor pin has a tongue that corresponds and fits into a groove located in the body electronics unit; andwherein power of the body electronics unit is activated when the sensor pin completes the circuit. 2. The assembly of claim 1 wherein the assembly connector includes a plurality of electrically conductive elements or traces sufficiently spaced to prevent arcing across the electrically conductive elements or traces when subjected to the voltages induced by a defibrillator. 3. The assembly of claim 1 wherein the assembly connector includes at least one spring flange. 4. The assembly of claim 3 wherein the assembly connector includes a plurality of spring flanges. 5. The assembly of claim 4 wherein the spring flanges provide a tension against an assembly port of the body electronics unit to removably secure the assembly connector within the assembly port. 6. The assembly of claim 3 wherein the assembly connector further comprises at least one tongue corresponding to at least one groove in an assembly port of the body electronics unit to removably secure the assembly connector within the assembly port. 7. The assembly of claim 1 wherein the electrically conductive elements or traces are spaced to permit the assembly to withstand a defibrillation shock. 8. The assembly of claim 1 wherein an electrode is positionable about the right side of a patient's chest about level of the first and second intercostal space, an electrode is positionable about the left side of a patient's chest about level of the first and second intercostal space, an electrode is positionable about the middle of a patient's chest about level of the fourth and fifth intercostal space, and two electrodes are positionable about the left side of a patient's torso. 9. The assembly of claim 1 wherei... | LifeSync Corporation | A61B005/0408 H01R029/00
US07410634 | B2 | 2008-08-12 | Tissue metabolic stress monitoring | 2005-10-17 | Various pathophysiological states are determined by evaluating the rate of 17O-containing water production oxygen using proton MRI. The method can be used to identify viable but threatened myocardium, injured by viable muscle, penumbra tissue in a stroke patient, and the like. | 1. A method of differentiating zones in ischemic tissue by measuring an oxygen extraction fraction in the ischemic tissue by means of a proton magnetic resonance imaging system, the method comprising: administering an effective imaging amount of a diagnostic imaging agent, the diagnostic imaging agent comprising 17O2 and a biologically acceptable carrier, wherein said diagnostic imaging agent has an ionic composition essentially equal to that of blood and an average particle size of less than about 0.6 microns; anddetermining a risk of tissue damage by comparing a first oxygen extraction fraction of a first tissue zone in the ischemic tissue to a second oxygen extraction fraction of a second tissue zone in the ischemic tissue using the proton magnetic resonance imaging system. 2. The method of claim 1 in which the biologically acceptable carrier comprises blood. 3. The method of claim 2 in which the diagnostic imaging agent further comprises an emulsifying agent. 4. The method of claim 3 in which the first oxygen extraction fraction of the first tissue zone is quantified relative to the second oxygen extraction fraction of the second tissue zone. 5. The method of claim 1 in which the diagnostic imaging agent further comprises an emulsifying agent. 6. The method of claim 5 in which the first oxygen extraction fraction of the first tissue zone is quantified relative to the second oxygen extraction fraction of the second tissue zone. 7. The method of claim 1 in which the first oxygen extraction fraction of the first tissue zone is quantified relative to the second oxygen extraction fraction of the second tissue zone, one of the first and second tissue zones being normal tissue. 8. A method of determining penumbra brain tissue in a stroke patient by measuring an oxygen extraction fraction in the brain by means of a proton magnetic resonance imaging system, the method comprising: administering an effective imaging amount of a diagnostic imaging agent, the diagnostic imaging agent comprising a complex of 17O2 and a biologically acceptable liquid carrier, wherein said complex has an ionic composition essentially equal to that of blood and an average particle size of less than about 0.6 microns; andidentifying tissue under oxidative stress, said identifying comprising comparing an oxygen extraction fraction from a first tissue zone in the penumbra to an oxygen extraction fraction of a second tissue zone in the penumbra using a proton magnetic resonance imaging system. 9. The method of claim 8 in which the biologically acceptable liquid carrier comprises blood. 10. The method of claim 9 in which the diagnostic imaging agent further comprises an emulsifying agent. 11. The method of claim 10 in which the first oxygen extraction fraction of the first tissue zone is quantified relative to the second oxygen extraction fraction of the second tissue zone. 12. The method of claim 8 in which the diagnostic imaging agent further comprises an emulsifying ... | Rockland Technimed Ltd. | A61B005/055
US07654969 | B2 | 2010-02-02 | Integrated spot monitoring device with fluid sensor | 2008-02-05 | A bodily fluid sampling device is operable to breach the skin surface and allow bodily fluid to emerge from the breach location. The bodily fluid sampling device further evaluates the amount of bodily fluid emerged from breach location and determines whether the amount is sufficient or insufficient for a particular purpose, such as sampling and testing. The determination is accomplished automatically without moving the device. The user may also intervene to perform a variety of tasks following the determination of the amount of bodily fluid. | 1. A body fluid sampling device, comprising: a meter;a lancing device configured to create an incision in a surface of tissue, wherein the lancing device includes a lancet;a fluid detector configured to detect sufficiency of body fluid bled from the incision while on the surface of the tissue;an analysis device configured to analyze the body fluid once the fluid detector detects that the body fluid on the surface of the tissue is sufficient for analysis, wherein the analysis device includes a test strip;an integrated lancing test strip including the lancet attached to the test strip;the integrated lancing test strip being detachably coupled to the meter, the lancet and test strip of the integrated lancing test strip being configured to be removed together from the meter as a single unit;wherein the fluid detector includes one or more sensors disposed on the integrated lancing test strip to detect sufficiency of the body fluid bled from the incision while on the surface of the tissue;the meter including a housing in which the fluid detector is disposed, the housing defining a cavity with an opening where the incision is created; andwherein the fluid detector includes an ultrasonic detector configured to detect a change in resonance of the cavity in the housing as the body fluid from the incision fills the cavity. 2. The body fluid sampling device of claim 1, further comprising: a controller operatively coupled to the lancing device and a firing mechanism; andan output device operatively coupled to the controller, wherein the output device is configured to positively indicate insufficiency of the body fluid when the fluid detector detects the insufficiency of the body fluid. 3. The body fluid sampling device of claim 1, wherein: the test strip defines a capillary channel with a capillary channel opening for drawing the body fluid; andthe one or more sensors are disposed proximal the capillary channel opening for locating the capillary channel opening during drawing of the body fluid. 4. The body fluid sampling device of claim 1, wherein the analysis device includes a test strip with a capillary channel for drawing the body fluid and an actuator coupled to the test strip for positioning the capillary channel to collect the body fluid when the fluid detector detects a sufficient amount of the body fluid on the surface of the tissue. 5. The device of claim 1, further comprising: a controller;an expression device operatively coupled to the fluid detector through the controller; andthe controller being configured to activate the expression device to automatically express the body fluid from the incision upon detecting with the fluid detector that the body fluid on the surface of the tissue is insufficient for analysis. 6. The body fluid sampling device of claim 5, further comprising: the housing having a skin contacting portion around the opening that contacts the tissue during creation of the incision; andwherein the expression device is configure... | Roche Diagnostics Operations, Inc. | A61B005/00 B65D081/00
US07426878 | B2 | 2008-09-23 | Sensing device for measuring movement along linear/arc path | 2006-05-02 | A sensing device for measuring movement along linear/arc path, being adapted to adhere to a body, is capable of determining specific movements of the body, which comprises: at least a two-axis accelerometer, for detecting accelerations measured along a first direction and a second direction and thus issuing a sensing signal corresponding to the detection; a signal processor, for processing the sensing signal received thereby and thus providing a data of acceleration; and a means of measurement, capable of determining and measuring a linear/arc movement of the body with respect to the data of acceleration. | 1. A sensing device for measuring movement along linear/arc path, being adapted to adhere to a body, capable of detecting and measuring a specific movement of the body, comprising: at least a two-axis accelerometer, for detecting accelerations measured along a first direction and a second direction and thus issuing a sensing signal corresponding to the detection;a signal processor, coupled to each two-axis accelerometer, for processing the sensing signal received thereby and thus providing an acceleration data; anda measurement means, coupled to the signal processor, capable of determining a motion path of the specific movement with respect to the acceleration data, wherein the measurement means determines the motion path according to phase difference between the sensing signal corresponding to the first direction and the sensing signal corresponding to the second direction. 2. The sensing device of claim 1, wherein the signal processor, further comprising: an initial orientation unit, for registering an acceleration data relating to an initial balance position of the body so as to use the same as a reference for calibrating other acceleration data received by the signal processor. 3. The sensing device of claim 2, wherein the measurement means is enabled to make an evaluation to determining the motion path of the specific movement of the body based on the calibrated acceleration data. 4. The sensing device of claim 1, wherein the first direction is perpendicular to the second direction. 5. The sensing device of claim 1, wherein the acceleration data includes accelerations measured along the first direction during the performing of the specific movement. 6. The sensing device of claim 1, wherein the acceleration data includes accelerations measured along the second direction during the performing of the specific movement. 7. The sensing device of claim 1, wherein the motion path of the specific movement is a linear path. 8. The sensing device of claim 1, wherein the motion path of the specific movement is an arc path. 9. The sensing device of claim 1, further comprising a displaying unit. 10. The sensing device of claim 1, further comprising a communication unit. 11. The sensing device of claim 1, wherein the sensing device is being adapted to be worn on a human body for enabling the same to detect a specific movement of the human body. 12. A sensing device for measuring movement along linear/arc path, being adapted to adhere to a body, capable of detecting and measuring a specific movement of the body, comprising: at least a two-axis accelerometer, for detecting accelerations measured along a first direction and a second direction and thus issuing a sensing signal corresponding to the detection;a signal processor, coupled to each two-axis accelerometer, for processing the sensing signal received thereby and thus providing an acceleration data, the signal processor further comprising:an initial orientation unit, for registering an acce... | Industrial Technology Research Institute | A61B005/11 G01P015/08
US07409239 | B2 | 2008-08-05 | Method for predicting the blood glucose level of a person | 2005-05-05 | A method for predicting blood glucose level of a person includes performing on the person a near-infrared spectral scan of a body part at a first group of wavelengths and at a second group of wavelengths, determining a first group of near-infrared absorbance values for the first group of wavelengths and a second group of near-infrared absorbance values for the second group of wavelengths, determining a first difference for the first group of near-infrared absorbance values and a second difference for the second group of near-infrared absorbance values, and calculating a blood glucose level for the person using the first and second differences. | 1. A method for predicting blood glucose level of a person using a near-infrared spectral scan of a body part of the person, comprising: performing on a person a near-infrared spectral scan of a body part at a first group of wavelengths and at a second group of wavelengths,determining a first group of near-infrared absorbance values for the first group of wavelengths and a second group of near-infrared absorbance values for the second group of wavelengths,determining a first difference for the first group of near-infrared absorbance values and a second difference for the second group of near-infrared absorbance values, andcalculating a blood glucose level for the person, using the first and second differences. 2. The method of claim 1 wherein the first group of wavelengths comprises first, second, and third wavelengths within a range from 750 nm to 1700 nm and the second group of wavelengths comprises fourth, fifth, and sixth wavelengths within a range from 750 nm to 1700 nm. 3. The method of claim 2 wherein the first, second, and third wavelengths are within a range from 750 nm to 1125 nm and the fourth, fifth, and sixth wavelengths are within a range from 905 nm to 1701 nm. 4. The method of claim 1 wherein the first and second differences are determined using an equation of the form: d=A·w1+B·w2+C·w3where d is the first or second difference; w1, w2, and w3 are near-infrared absorbance values; and A, B, and C are constants. 5. The method of claim 2 wherein the first through sixth wavelengths are determined using a recursive method based on a population of test subjects. 6. The method of claim 1 wherein the blood glucose level is calculated using an equation of the form: c=D+(E×(d1/d2))where c is the blood glucose level, d1 and d2 are the first and second differences, and D and E are empirically determined constants. 7. The method of claim 6 wherein the constants D and E are determined using a linear regression based on a population of test subjects. 8. A method for predicting blood glucose level of a person using a near-infrared spectral scan of a body part of the person, comprising: providing an evaluation model based on a population of test subjects, the evaluation model relating near-infrared absorbance of blood vessels of a body part of the test subjects at first and second groups of wavelengths to a glucose level of the blood vessels,performing on a person a near-infrared spectral scan of a body part at a first group of wavelengths and at a second group of wavelengths,determining a first group of near-infrared absorbance values for the first group of wavelengths and a second group of near-infrared absorbance values for the second group of wavelengths, andusing the evaluation model to determine a blood glucose level for the person, the evaluation model comprising: determining a first difference for the first group of near-infrared absorbance values and a second difference for the second group of near-infrared absorbance values,dividin... | The Hong Kong Polytechnic University | A61B005/1455
US07416533 | B2 | 2008-08-26 | Marking biopsy sites | 2006-01-04 | A needle biopsy system for marking a sampling site is described. | 1. A needle biopsy system, comprising: a sampling portion locatable inside a body and including a stylet having a sampling region and a cannula, the stylet and the cannula being relatively moveable along a stylet axis to position the cannula over the sampling region, anda first marker locatable in and releasable from the sampling portion;wherein the stylet is magnetically attractive to the first marker at a first location along the stylet and is magnetically repulsive to the first marker at a second location along the stylet; andthe first marker is axially translatable by motion of the cannula from the first location to the second location. 2. The system of claim 1 wherein the cannula includes an aperture sized to receive the first marker. 3. The system of claim 2 wherein the first marker has a concave surface. 4. The system of claim 1 further comprising: a first magnet at the first location; anda second magnet at the second location;wherein the first and second magnets are arranged in the stylet with a first specified magnetic pole of the first magnet and a second opposing magnetic pole of the second magnet being proximate a surface of the stylet. 5. The system of claim 1 wherein the stylet includes a side notch. 6. The system of claim 5 wherein the second location is located adjacent a first axial periphery of the sampling region. 7. The system of claim 5 further comprising a second marker; wherein the stylet is magnetically attractive to the second marker at a third location and is magnetically repulsive to the second marker at a fourth location; and the second marker is axially translatable by motion of the cannula from the third location to the fourth location. 8. The system of claim 7 wherein the fourth location is located adjacent a second axial periphery of the sampling region. 9. The system of claim 7 wherein the first marker is distinguishable from the second marker by ultrasound, fluoroscopy or magnetic resonance. 10. A needle biopsy system, comprising: a sampling portion locatable inside a body and including a stylet having a sampling region and a cannula, the stylet and cannula being relatively moveable along a stylet axis to position the cannula over the sampling region, anda first marker and a second marker, the markers locatable in and releasable from the sampling portion;wherein the stylet is magnetically attractive to the first marker at a first location along the stylet and to the second marker at a third location along the stylet, and the stylet is magnetically repulsive to the second marker at a second location along the stylet and to the second marker at a fourth location along the stylet; andthe first marker is axially translatable by motion of the cannula from the first location to the second location and the second marker is axially translatable by motion of the cannula from the third location to the fourth location. 11. The system of claim 10 wherein the cannula includes apertures sized to receive the markers. ... | Scimed Life Systems, Inc. | A61B010/00 A61B005/05 A61B006/00 A61B017/00 A61B017/08 A61B017/32 A61D001/04 A61D001/00
US07819821 | B2 | 2010-10-26 | Urine collection device | 2007-09-26 | A urine collection device comprises a collector to collect urine voided by a user; first and second outlets adapted to allow urine collected by the collector to drain from the device and a transfer passage adapted to transfer urine collected by the collector to a receptacle. The first outlet includes a flow rate variation device so constructed and arranged that an initial drain flow rate through the variation device is greater than a second drain flow rate through the variation device; and the second outlet comprises an overflow outlet adapted to allow urine collected by the collector to drain from the urine collection device at a third drain flow rate equal to or higher than the initial drain flow rate through the variation device. | 1. A urine collection device comprising: a collection system to collect urine voided by a user, said collection system comprising a funnel;first and second outlets adapted to allow urine collected by said collection system to drain from said device;a transfer passage adapted to transfer urine collected by said collection system to a receptacle;said first outlet including a flow rate variation device so constructed and arranged that an initial drain flow rate through said variation device is greater than a second drain flow rate through said variation device, said first outlet being at a base of said funnel, and said flow rate variation device being accommodated in said base, said flow rate variation device comprising an expandable plug which expands on contact with liquid to provide said second reduced drain flow rate;said second outlet comprising an overflow outlet adapted to allow urine collected by said collection system to drain from said urine collection device at a third drain flow rate equal to or higher than said initial drain flow rate through said variation device anda transfer device attached to a wall of said funnel at a location above said base, said transfer device including said transfer passage and said overflow outlet, and being adapted for connection to said receptacle. 2. A urine collection device according to claim 1, in which said flow variation device is formed of a sponge material. 3. A urine collection device according to claim 2, in which said sponge material is biodegradable. 4. A urine collection device according to claim 1, in which said transfer device has a connection comprising a connecting collar adapted to receive and retain said receptacle by an interference fit. 5. A urine collection device according to claim 1, in which said transfer device has a connection comprising a screw thread for securing said receptacle. 6. A urine collection device according to claim 1, in which said device is arranged such that said transfer passage allows urine to flow from said collection system into said receptacle when the urine in said collection system reaches a predetermined level, and said overflow outlet allows urine flow to drain once the level in said receptacle reaches a second predetermined level. 7. A urine collection device according to claim 1, in which the a top of said transfer passage forms a further weir over which urine flows to said overflow outlet. 8. A urine collection device according to claim 1, in which said overflow outlet comprises a passage arranged to at least one side of said transfer passage to divert flow away from said receptacle. 9. A urine collection device according to claim 8, in which said overflow passage directs said overflow urine on at least one side of said transfer passage and through an outlet below said receptacle. 10. A urine collection device according to claim 9, in which said outlet below said receptacle is suitably shaped or shielded to direct said overflow away from said r... | Funnelly Enough Limited | A61B005/20
US20080183314 | A1 | 2008-07-31 | QUANTUM INTERACTION CONTROL SYSTEM | 2007-01-30 | A quantum interface control system for manipulating, evaluating, modulating, and responding to characteristic changes in a matrix of two or more stochastic generators when influenced by other external stochastic generators, such as mental or thought field energy is provided. The QICS device includes two or more quantum source generators, a quantum pattern processor, and a feedback controller. In operation the QICS provides an interface between quantum form-information created by a mental or thought energy, and one or more corresponding physical states as expressed through temporal constraints defined by perception, movement, and communication. The QICS recognizes and utilizes the phenomenon that quantum generators capable of producing quantum form-information, such as mental energy or other stochastic resonators inherently respond to quantum form-information of one another and additionally imprint quantum form-information onto each other. | 1. A quantum interface control system comprising: at least two quantum source generators each in communication proximity to form a collective quantum source generation matrix, said quantum source generation matrix producing a combined random noise output signal;a quantum pattern processor in signal communication with said quantum source generation matrix and being designed to operate on the random noise output from said quantum source generation matrix to extract at least one piece of quantum form-information therefrom, said quantum form-information being characteristic of the interactions between the at least two individual quantum source generators; anda feedback controller in signal communication with the quantum pattern processor and being designed to identify at least one characteristic resonant pattern in the extracted quantum form-information and communicate said at least one pattern to said quantum pattern processor to modulate the quantum pattern processor in extracting further quantum form-information from the quantum source generation matrix. 2. The quantum interface control system of claim 1, wherein the at least two quantum source generators are stochastic resonators. 3. The quantum interface control system of claim 2, wherein the stochastic resonators are selected from the group consisting of: electronic, radioactive, and chemical sources. 4. The quantum interface control system of claim 1, wherein the quantum form-information contains data characteristic of the time domain, the frequency domain, correlation and coherence. 5. The quantum interface control system of claim 1, wherein the quantum pattern processor produces the quantum form-information by first extracting at least one nodal characteristic from the output of the quantum source generation matrix, the at least one nodal characteristic describing at least one resonance characteristic between the outputs of the at least two quantum source generators that manifests outside the random noise background of said outputs. 6. The quantum interface control system of claim 5, wherein the quantum pattern processor produces said quantum form-information by further processing all combinations of two or more nodal characteristics to produce at least one intersectional characteristic, the at least one intersectional characteristic describing the at least one resonance characteristic between the nodal characteristics and providing information one of either a temporal or phase constraint of the system. 7. The quantum interface control system of claim 6, wherein the quantum pattern processor produces said quantum form-information by further processing all combinations of two or more intersectional characteristics to determine at least one discrete temporal or phase state of the system. 8. The quantum interface control system of claim 1, further comprising at least one physical responder sub-system, said physical responder sub-system including: a physical responder capable of interacti... | - | G06F017/00 A61B005/04
US07843383 | B2 | 2010-11-30 | Imaging through silhouetting | 2006-10-25 | Improved microwave imaging using a reflector. By providing a reflective surface in the range of the imaging system, additional information is available for imaging objects. The relative surface provides silhouette information on the object, and increases the effective thickness of the object to aid analysis. | 1. An imaging system for imaging a subject in a predetermined scan range comprising: a programmable array panel operating under control of a processor, the panel operable to direct a beam of microwave illumination from a source toward a subject within the predetermined scan range, and to further direct microwave energy reflected from a subject within the scan range to a receiver,the processor operable to receive a measure of the intensity of the energy reaching the receiver, a reflective surface mounted within the scan range, and the processor operable to produce an image of the subject by controlling the programmable array panel to scan at least the reflective surface. 2. The imaging system of claim 1 where the image produced includes a silhouette of the subject. 3. The imaging system of claim 1 where the image is produced by the processor further combining information on energy reflected from the subject scanned within the scan range with information on energy reflected from the reflective surface to produce an image of the subject. 4. The imaging system of claim 3 where the processor combines information on energy reflected from a subject scanned within the scan range with information on energy reflected from the reflective surface by displaying the maximal received amplitude along one scan axis. 5. A method of imaging a subject in a predetermined scan Range, the method comprising: illuminating a programmable array panel with microwave energy from a source,operating the programmable array panel to direct microwave energy from the source to a target voxel in the scan range,capturing microwave energy reflected from the target voxel, andoperating the programmable array panel to scan at least a reflecting surface in the scan range, producing an image of the subject. 6. The method of claim 5 where the image produced includes a silhouette of the subject. 7. The method of claim 5 where the step of operating the programmable array panel comprises: operating the programmable array panel to scan the scan range, combining energy reflected from a subject in the scan range with energy reflected from a reflecting surface in the scan range to produce an image of the subject. 8. The method of claim 7 where combining energy reflected from a subject in the scan range with energy reflected from a reflecting surface in the scan range further comprises: displaying the maximal captured energy from voxels along one scan axis. | Agilent Technologies, Inc. | G01S013/89 G01S013/00
US08761861 | B2 | 2014-06-24 | Magnetic resonance imaging method including coordinated rotation of patient table and magnetic structure | 2008-01-31 | A magnetic resonance imaging apparatus includes a magnet having a two poles and a wall connecting the poles; the poles delimiting a patient-imaging space; and a table which is slidably connected to one of the two poles between the two poles and which table extends substantially parallel to the two poles; a drive for displacing the table relative to the magnet; a lock for locking the table in a selected position relative to the magnet; a drive for rotating the magnet about the axis; the table connected to the magnet such that the table rotates with the magnet when the magnet rotates about the axis; the magnet and the table being rotatable from a position in which the poles and the table are horizontal to a position in which the table and the poles are vertical. | 1. A method for magnetic resonance imaging with a magnetic structure having two opposite poles spaced apart one from the other and oriented substantially perpendicular to a vertical plane and defining a patient imaging space; and a table for a patient secured to one of the two poles in a slidable way in a longitudinal direction of the table relative to the magnetic structure and between the two poles of the magnetic structure, the table being oriented parallel to the poles, the table having a footrest at one end thereof, the magnetic structure and the table being rotatable together around an axis which is transverse to a longitudinal axis of the table and parallel to the table, the method comprising: rotating the magnetic structure with the table to a patient positioning position in which the table is substantially horizontal;sliding the table to an end position, in which a part of the table is outside the magnetic structure;arranging the patient on the table in a lying down position;sliding the table along its longitudinal axis relative to the magnetic structure until the magnetic structure is correctly centered with a part of the patient's body to be examined;locking the table relative to the magnetic structure and rotating the magnetic structure together with the table in a position in which the table is not horizontal;carrying out an imaging procedure;rotating the magnetic structure together with the table to a position in which the table is substantially horizontal; andsliding the table to a position in which a part of the table is not between the two opposite poles and letting the patient step down from the table. 2. The method of claim 1, wherein the imaging is of the vertebral column. 3. The method according to claim 1, comprising the steps of sliding the table transverse to the longitudinal axis of the table. 4. A method for carrying out magnetic resonance imaging with a magnetic structure having two opposite poles spaced apart one from the other and oriented substantially perpendicular to a vertical plane and defining a patient imaging space; and a table having a footrest at one end and slides for engaging guides for a longitudinal displacement of the table; and a table supporting structure which has wheels and which is completely independent from the magnetic structure, one of the poles of the magnetic structure and the table supporting structure have identical guides with which the slides of the table are adapted to engage, the method comprising: rotating the magnetic structure such that the guides for the table are horizontal and aligning the guides of the table supporting structure with the guides on the pole of the magnetic structure;lying the patient down on the table;sliding the table along a longitudinal direction thereof away from the table supporting frame and toward the pole having the guides and engaging at the same time a free end of the slides of the table with the guides on the pole;sliding the table with the patient o... | Esaote S.p.A. | A61B005/00
US08600491 | B2 | 2013-12-03 | Defibrillator patient monitoring pod | 2004-12-17 | A patient parameter monitoring pod in embodiments of the teachings may include one or more the following features: (a) portable housing containing a power supply, (b) a patient parameter module connectable to a patient via lead cables to collect patient data, the patient data including at least one vital sign, (c) a transceiver adapted to wirelessly transmit the patient data to a defibrillator, (d) a data port adapted to supply the patient data via a direct electrical connection to the defibrillator, and (e) a carrying handle extending from the housing proximate a patient lead cable port that permits connection of the lead cables to the pod, the carrying handle positioned to protect the patient lead cable port and the patient lead cables attached to the port from direct impact. | 1. A patient parameter monitoring pod, comprising: a portable housing containing a power supply;a patient parameter module connectable to a patient via lead cables to collect patient data, the patient data including at least one vital sign;a transceiver adapted to wirelessly transmit the patient data to a defibrillator; anda data port adapted to supply the patient data via a direct electrical connection to the defibrillator. 2. The pod of claim 1, where the patient data includes one or more of multi-lead ECG data, non-invasive blood pressure data, pulse oximeter data, capnography and respiratory data, invasive blood pressure readings, and patient temperature data. 3. The pod of claim 1, wherein the portable housing supports a display area to visually display the patient data. 4. The pod of claim 1, wherein the housing includes a pod interconnect connector to connect the pod to another patient parameter monitoring pod. 5. The pod of claim 1, wherein the housing includes visual indicators. 6. The pod of claim 1, further including a carrying handle extending from the housing proximate a patient lead cable port that permits connection of the lead cables to the pod, the carrying handle positioned to protect the patient lead cable port and the patient lead cables attached to the port from direct impact. 7. A patient parameter monitoring pod, comprising: portable housing means for housing at least one component of the pod, the portable housing means containing a power supply;patient parameter means within the portable housing means for collecting patient data via sensors connectable to a patient, the patient data including at least one vital sign;transceiver means within the portable housing means for wirelessly transmitting the patient data to a defibrillator; anddata port means within the portable housing means for supplying the patient data via a direct electrical connection to the defibrillator. 8. The pod of claim 7, wherein the portable housing means includes means for visually displaying the patient data. 9. The pod of claim 7, wherein the portable housing means includes a pod interconnect connector to connect the pod to another patient parameter monitoring pod. 10. The pod of claim 7, wherein the portable housing means includes a handle means for carrying the pod, for protecting from direct impact a patient lead cable port that permits connection of patient lead cables to the pod, and for protecting from direct impact the patient lead cables attached to the patient lead cable port. | Physio-Control, Inc. | A61B005/04
US08852094 | B2 | 2014-10-07 | Physiological parameter system | 2007-12-21 | A physiological parameter system has one or more parameter inputs responsive to one or more physiological sensors. The physiological parameter system may also have quality indicators relating to confidence in the parameter inputs. A processor is adapted to combine the parameter inputs, quality indicators and predetermined limits for the parameters inputs and quality indicators so as to generate alarm outputs or control outputs or both. | 1. A system for calibrating physiological measurements from two different measurement sites comprising: a sensor configured to obtain an indication of a physiological condition at a first measurement site or a different second measurement site and output said indication;a processor configured to receive said indication and determine when the sensor is moved from the first measurement site to the different second measurement site;wherein the processor is further configured to adjust a measurement at the different second site based on a measurement at the first measurement site. 2. The system of claim 1, wherein the sensor comprises one or more of a MetHb sensor, a COHb sensor, an SpO2 sensor, a blood pressure sensor, a respiratory sensor, and an ECG sensor. 3. A method of detecting a physiological condition from trend data through a change in measurement site using the system of claim 1, the method comprising: obtaining a measurement of the physiological parameter from the first measurement site of a patient using the sensor;moving the sensor to the different second measurement site;obtaining a measurement of the physiological parameter from the different second measurement site of the patient using the sensor;determining trend information of the physiological parameter from measurements at the first and second measurement sites; anddetermining the physiological condition based on the trend information. 4. The method of claim 3, wherein the physiological parameter comprises HbMet. 5. The method of claim 3, wherein the physiological condition comprises sepsis. 6. The method of claim 3, wherein the physiological condition comprises septic shock. 7. A method of calibrating physiological parameter measurements using the system of claim 1 comprising: obtaining measurements of the physiological parameter from the first measurement site of a patient using the sensor;determining if the sensor has been moved to the different second measurement site of the patient;obtaining a measurement of the physiological parameter from the different second measurement site of the patient;comparing the measurement of the physiological parameter at the different second measurement site with the measurement from the first measurement site; andcalibrating the physiological parameter measurements at the different second site measurement with the physiological measurements at the first measurement site. 8. The method of claim 7, wherein calibrating comprises adding an offset to the measurement of the physiological parameter at the different second measurement site. 9. The method of claim 8, wherein the offset is calculated by subtracting the measurement of the physiological parameter at the different second measurement site with the most recent physiological parameter measurement from the first site. 10. The method of claim 8, wherein the offset is calculated by subtracting the measurement of the physiological parameter at the different second measurement site with a... | Masimo Corporation | A61B005/00 A61B005/08 A61B005/0205 A61B005/1455
US08744599 | B2 | 2014-06-03 | High density mapping catheter | 2008-03-10 | The present invention is directed to a high density mapping catheter including a number of shape memory electrode fibers and associated methods of construction and operation. The invention ensures good electrical contact between a large number of mapping electrodes and cardiac tissue in relation to a number of cardiac tissue approach angles, including head-on approaches. In addition, the invention allows for a reduced range of deflection angles in relation to deployment and retraction of the electrode fibers, thereby reducing resistance to retraction and reducing stress on the fibers and associated concerns regarding patient safety. The catheter of the present invention allows for rapid acquisition of a large amount of mapping data and allows for a variety of different geometries in relation to sweeping of the catheter across the cardiac tissue. | 1. A catheter for use in electrical mapping of internal tissue, comprising: a sheath;a catheter body comprising a distal tip and a proximal portion, said catheter body defining a longitudinal axis, wherein said catheter body is movable relative to said sheath between a retracted position within said sheath and an extended position where said distal tip and a sidewall portion of said catheter extend beyond a distal end of said sheath;a plurality of fibers each comprising a first end fixedly connected to said sidewall portion of said catheter body and a second free end, wherein, in an unconstrained state in said extended position, free ends of said fibers extend outward from said sidewall portion of said catheter body and forwardly in the distal direction, wherein each of said plurality of fibers comprises:a shape memory alloy tube comprising a conductive core disposed within an interior of said shape memory alloy tube, wherein said shape memory alloy tube is conformally disposed in direct contact with an outside surface of said conductive core and surrounds said conductive core, wherein said conductive core and said shape memory alloy tube are comprised of first and second different materials; anda tip electrode, supported on said free end of said fiber, wherein said conductive core functions as an electrical pathway for said tip electrode. 2. The catheter of claim 1, wherein in an uncontstrained state each of said fibers comprises an elongated element having a free distal end and a proximal end attached to said sidewall portion of said catheter body, wherein an angle between a long axis of said elongated element and said longitudinal axis is acute. 3. The catheter of claim 2, wherein said acute angle is between 30 degrees and 60 degrees. 4. The catheter of claim 1, wherein distal ends of at least a portion of said fibers extend to an axial location beyond said distal tip of said catheter body. 5. The catheter of claim 4, wherein all distal ends of said fibers extend beyond said distal tip of said catheter body. 6. The catheter of claim 5, wherein all of said distal ends are disposed in a substantially common plane. 7. The catheter of claim 1, wherein said tip electrode is integrally formed with said conductive core. 8. The catheter of claim 1, wherein a diameter of said catheter body is at least five (5) times the diameter of each individual fiber of said plurality of fibers. 9. The catheter of claim 1, wherein a diameter of each individual fiber of said plurality of fibers is no greater than 0.006 inches. 10. The catheter of claim 1, wherein a diameter of said tip electrode is greater than a diameter of said individual fiber. 11. The catheter of claim 1, wherein a buckling force required to bend each individual fiber of said plurality of fiber is no greater than 2 grams. 12. The catheter of claim 1, wherein at least first and second fibers of said plurality of fibers have different lengths. 13. The catheter of claim 1, wherein said p... | St. Jude Medical, Atrial Fibrillation Division, Inc. | A61N001/00 A61B005/04 A61B018/18
US08229197 | B2 | 2012-07-24 | Method for planning an angiographic measurement | 2008-02-26 | In a method for planning of an angiography measurement of a body region in a magnetic resonance system, the body region being larger than the maximum field of view of the magnetic resonance system, and wherein the MR system has a control unit for controlling the workflow of the angiographic measurement, an upper boundary and a lower boundary of the body region are established. The control unit divides the body region into sub-measurement regions and sub-measurements dependent on the established boundaries. The sub-measurement regions and sub-measurements are measured in succession. The arrival of an injected test bolus of a contrast agent into the various sub-measurement regions is detected using MR measurements. The transit time of the test bolus through the body region for the angiographic measurement is determined, and the control unit also determines the workflow of the angiography measurement, including determining the sequence of the measurements of the sub-measurement regions and the time duration of the individual sub-measurements for the sub-measurement regions. | 1. A method for planning an angiography image acquisition of a body region of a subject in a magnetic resonance system having a field of view, said body region being larger than said maximum field of view, said method comprising the steps of: establishing an upper boundary and a lower boundary of said body region, said upper boundary designating the abdomen of the subject and the lower boundary designating the lower legs of the subject, and making the respective designations of said upper boundary and said lower boundary accessible to a control unit of the magnetic resonance system;in said control unit, automatically dividing said body region into an initial division comprising a plurality of sub-measurement regions between the abdomen and the lower legs of the subject dependent on said upper boundary and said lower boundary, in which sub-measurements are to be conducted in succession to acquire diagnostic angiography image information from each of the sub-measurement regions by moving the subject through the magnetic resonance system to cause said sub-measurement regions to move successively into said field of view, said sub-measurement regions comprising a first sub-measurement region at the abdomen of the subject and a last sub-measurement region at the lower legs of the subject;prior to acquiring said diagnostic angiography image information, injecting a test bolus of a contrast agent into the subject and detecting arrival of the injected test bolus into only the respective first and last sub-measurement regions by acquiring magnetic resonance data only from the respective first and last sub-measurement regions by detecting when a magnetic resonance signal value reaches a threshold in vessels in the respective first and last sub-measurement regions;from the respective arrival times of the test bolus in the first and last sub-measurement regions, automatically determining, in said control unit, a detected transit time of the test bolus through the body region;in the control unit, automatically determining, a workflow for executing acquisition of said diagnostic angiography image information of an entirety of said body region, comprising a executing sequence of sub-measurements for receptively acquiring magnetic resonance data from all of the sub-measurement regions, and a time duration for acquiring said magnetic resonance data in all of the sub-measurements; andin said control unit, automatically comparing said time duration and said detected transit time to determine whether the initial division of the body region into said plurality of sub-measurement regions allows said workflow to be completed within said detected transit time and, if not, automatically adapting said sub-measurements and said sub-measurement regions to cause said workflow to have a time duration within the detected transit time. 2. A method as claimed in claim 1 comprising acquiring overview magnetic resonance data from the examination subject and generating overview ima... | Siemens Aktiengesellschaft | A61B005/055 G06K009/00
US08170642 | B2 | 2012-05-01 | Method and system for lymph node detection using multiple MR sequences | 2008-01-08 | A method and system for detecting lymph nodes in multiple complementary magnetic resonance (MR) sequences is disclosed. Anatomical landmarks, such as blood vessels, are extracted in a first MR sequence, such as an MR angiography (MRA) image. A search area is defined in at least one second MR sequence, such as a T1 weighted VIBE image, based on the anatomical landmarks extracted the first MR sequence. Lymph nodes are then detected in the search area of the second MR sequence. The lymph nodes can be detected by segmenting the search area into homogenous regions and determining whether each region is a lymph node using feature analysis. | 1. A method for detecting lymph nodes using multiple complementary magnetic resonance (MR) sequences, comprising: extracting anatomical landmarks in a first MR sequence;determining a search area in at least one second MR sequence based on the anatomical landmarks extracted in said first MR sequence; anddetecting lymph nodes in said search area of said at least one second MR sequence. 2. The method of claim 1, wherein said step of detecting lymph nodes comprises: segmenting said search area of said at least one second MR sequence into multiple homogenous regions to determine candidate regions; anddetermining whether each of the candidate regions is a lymph node using feature analysis. 3. The method of claim 2, wherein said step of segmenting said search area of said at least one second MR sequence comprises: pre-processing said at least one second MR sequence using histogram equalization;mean-shift clustering said search area of said at least one second MR sequence into multiple homogenous regions; andmerging homogenous regions in said search area based on intensity and size to determine said candidate regions. 4. The method of claim 3, wherein said step of mean-shift clustering said search area comprises: assigning to each of a plurality of voxels in said search area an intensity value equal to a mean intensity value of a unit sphere centered at that voxel. 5. The method of claim 3, wherein said step of merging homogenous regions in said search area comprises: generating a region adjacency graph in which each of the homogenous regions in said search area is represented by a corresponding node in the region adjacency graph;merging neighboring nodes when neighboring homogenous regions corresponding to the neighboring nodes have a similar intensity; andwhen a homogenous region has a size that is smaller than a threshold, merging the node corresponding to that homogenous region with a node corresponding to a neighboring homogeneous region having an intensity closest to an intensity of that homogenous region. 6. The method of claim 2, wherein said step of detecting lymph nodes further comprises: pruning candidate regions determined to be lymph nodes based on at least one of intensity, shape, and distance to blood vessels to eliminate false positives. 7. The method of claim 1, wherein said step of extracting anatomical landmarks in a first MR sequence comprises: segmenting anatomical landmarks in said first MR sequence using adaptive thresholding; andperforming a connect component analysis on the segmented anatomical landmarks. 8. The method of claim 1, wherein said step of determining a search area in at least one second MR sequence comprises: mapping the anatomical landmarks extracted in said first MR sequence to said at least one second MR sequence; anddilating the anatomical landmarks in said at least one second MR sequence to define a search area in said at least one second MR sequence. 9. The method of claim 8, wherein said step of mappin... | Siemens Aktiengesellschaft | A61B005/05 G06K009/00
US20080214952 | A1 | 2008-09-04 | Replaceable Cartridge for Allergy Testing System | 2006-07-11 | A replaceable cartridge for use in a minimally invasive allergy testing system includes a microneedle array; encapsulated allergens, and packaging to hold the array in alignment with the allergens. A method of manufacturing a replaceable cartridge is disclosed. A formable layer is placed on a mold having cavities and vacuum lines coupled to the cavities. Heat is applied to the formable layer and a negative pressure is applied to the vacuum lines to wrap the cavities with the formable layer. The wrapped cavities are filled with allergens. The filled cavities are covered with a plastic cover to form an encapsulated allergen assembly. A removable seal is applied over the plastic cover. A microneedle array having a substrate and at least one microneedle is formed. An energy storage device is coupled to the substrate to form a microneedle array assembly. The encapsulated allergen assembly is coupled with the microneedle array assembly. | 1. A replaceable cartridge for use in a minimally invasive allergy testing system, comprising: a microneedle array;encapsulated allergens; andpackaging to hold the microneedle array in alignment with the encapsulated allergens. 2. The replaceable cartridge of claim 1, further comprising: a compressible stop coupled to the microneedle array and the packaging. 3. The replaceable cartridge of claim 1, wherein the microneedle array further comprises: a substrate; andat least one microneedle. 4. The replaceable cartridge of claim 3, wherein the alignment between the microneedle array and the encapsulated allergens is such that: the at least one microneedle can not pierce the encapsulated allergens; andthe substrate can be pushed against the encapsulated allergens by the minimally invasive allergy testing system. 5. The replaceable cartridge of claim 3, wherein the alignment between the microneedle array and the encapsulated allergens is such that the at least one microneedle can pierce the encapsulated allergens. 6. The replaceable cartridge of claim 3, wherein the at least one microneedle further comprises a hollow needle. 7. The replaceable cartridge of claim 3, wherein the at least one microneedle further comprises a grooved needle. 8. The replaceable cartridge of claim 3, wherein the at least one microneedle further comprises a solid needle. 9. The replaceable cartridge of claim 3, wherein the at least one microneedle further comprises a corrugated needle. 10. The replaceable cartridge of claim 1, wherein the microneedle array comprises at least one needle of a first penetration depth and at least one needle of a second penetration depth which is different from the first penetration depth. 11. The replaceable cartridge of claim 1, wherein the microneedle array comprises at least one needle with a cross-section that is selected from the group consisting of: square, rectangular, triangular, and circular. 12. The replaceable cartridge of claim 1, wherein the microneedle array comprises at least one needle with a varying cross-section. 13. The replaceable cartridge of claim 1, wherein the microneedle array comprises a transparent material. 14. The replaceable cartridge of claim 1, wherein: the packaging further comprises orifices; andthe microneedle array further comprises mesas which are aligned to slideably engage the orifices. 15. The replaceable cartridge of claim 1, further comprising a sealing layer for sealing the packaging to prevent contaminants from reaching the microneedle array. 16. The replacement cartridge of claim 15, wherein the sealing layer further comprises identifying marks. 17. The replacement cartridge of claim 16, wherein the identifying marks are selected from the group consisting of bar codes, graphics, and alphanumeric characters. 18. The replacement cartridge of claim 17, wherein the identifying marks are used for alignment by the minimally invasive allergy testing system. 19. The replacement cartridge of c... | - | A61M037/00 A61B005/00 B65B043/00
US20080171929 | A1 | 2008-07-17 | METHOD FOR STANDARDIZING SPACING BETWEEN ELECTRODES, AND MEDICAL TAPE ELECTRODES | 2008-01-09 | Standardization between paired electrodes is maintained in a medical device without needing a Mylar spreader, such as by forming the paired electrodes integrally with a tape part. | 1. A spreader-free method of standardizing a distance between a first electrode and a second electrode, comprising: forming a tape part integrally with the first electrode and the second electrode, whereby the distance between the first electrode and the second electrode is standardized without disposing a rigid spreader between the first electrode and the second electrodes. 2. The spreader-free standardizing method of claim 1, comprising standardizing the distance between the first electrode and the second electrode to 17 mm. 3. The spreader-free standardizing method of claim 1, wherein the tape part is non-conductive. 4. The spreader-free standardizing method of claim 1, further comprising applying the paired electrodes having the standardized distance therebetween to an ear, a digit, a body surface of a person or an animal or a position in a set-up of equipment. 5. An electrode structure, consisting essentially of: a tape electrode including a tape part integrally with a pair of electrodes; wherein no rigid spreader is included in the medical electrode. 6. The electrode structure of claim 5, wherein the tape electrode is configured to receive a digit or an ear, or is configured to be applied to an external body surface, or is otherwise configured for use medically, or is configured to be operated in carrying out research, or is configured to receive a body part of an animal. 7. The electrode structure of claim 5, wherein the tape part is non-conductive. 8. The electrode structure of claim 5, wherein the paired electrodes are non-sticky independent of the tape part. 9. The electrode structure of claim 5, provided that other than the tape part no further adhesive-containing component or sticky component is included. 10. An electrode structure, consisting essentially of: a tape electrode including a tape part integrally with a pair of electrodes; wherein a fixed distance between the paired electrodes is maintained. 11. The electrode structure of claim 10, wherein the fixed distance is 17 mm and the paired electrodes are medical electrodes. 12. A spreader-free method of positioning paired medical electrodes, consisting essentially of: applying a single piece to a body surface or body part, wherein the single piece includes the paired medical electrodes integral with a tape part. 13. A method of positioning a pair of medical electrodes, consisting essentially of: applying the pair of medical electrodes to a body surface or body part in about 1 second or less, while achieving a desired standardized distance between the paired medical electrodes. 14. The positioning method of claim 13, wherein the pair of medical electrodes are part of a single piece construction requiring no pre-assembly before the step of applying to the body surface or body part. 15. A method of stimulating a body area too small to practically have positioned thereon two electrodes, comprising: applying onto the body area a single electrode, the single electrode bein... | - | A61B005/04
US20080171916 | A1 | 2008-07-17 | Practical computer program that diagnoses diseases in actual patients | 2008-03-13 | This algorithm and corresponding computer program emulates the diagnostic reasoning of a clinician. Accurate and efficient, it concludes only those final diagnoses that agree with the diseases that actually afflict a patient. A differential diagnosis list is created and the probability of each diagnosis is calculated with a novel procedure that we call Mini-Max Procedure that uses the positive predictive value of clinical data present to increase probability and the sensitivity of clinical data absent to reduce probability. The probability of a diagnosis is considered equal to the maximum positive predictive value of all clinical data present that support the diagnosis, circumventing more complex and inaccurate prior art methods. The Mini-Max Procedure also identifies concurrent diseases. Bayes formula, because of its inability to process properly interdependent clinical data and concurrent diseases, is used with modifications. The algorithm recommends at each diagnostic step, the best cost-benefit clinical datum next to investigate. Furthermore, the algorithm can simultaneously recommend several best cost-benefit clinical data, avoiding the need to contact the patient after the result of each single test is obtained. Heuristic parameters and abridged output files reduce the great number of best cost benefit clinical data recommended, without compromising the accuracy of the diagnostic procedure. Interactions of drugs and concurrent diseases with clinical data of the primary disease is detected, precluding ruling out of serious diseases due to this masking effect. Overlooking of important diagnoses is precluded by searching and processing diagnoses that are related to confirmed diagnoses. The algorithm diagnoses clinical forms of disease and complex clinical presentations, where disease, syndromes, complications, and other clinical entities coexist in a single patient. The algorithm processes efficiently synonyms of clinical data and diagnoses. The algorithm is straightforward, logical and mathematically simple; heuristic restrictions preclude excessive proliferation of clinical data and diagnoses. Because it is expressed in natural language, it is readily understandable and user friendly. | 1. A medical diagnostic algorithm excluding disease prevalence and subjective qualities of clinical data, said algorithm comprising the steps of: a) computing for each clinical datum a sensitivity S based on disease cases to derive sensitivities as follows:S=numberofdiseasecasesmanifestingsaidclinicaldatumtotalnumberofdiseasescases;b) computing for each clinical datum present a positive predictive value PP valuei supporting a disease diagnosis i, thereby obtaining PP value1 through PP valuen:PPvaluei=SiS1+…+Si+…+Sn,where Si denotes sensitivity of said clinical datum present for said disease diagnosis i and S1 . . . Sn denote sensitivities of said clinical datum for corresponding disease diagnoses 1 . . . n;c) storing said sensitivities and said positive predictive values in a database linked to each said clinical datum and to a corresponding disease model;d) ruling in disease diagnoses into a differential diagnosis list when clinical data present in a patient match at least one clinical datum present for said corresponding disease model;e) establishing a cost of collecting a clinical datum not yet investigated in said patient, said cost of collecting being the maximum value of expense, risk and discomfort to said patient: Cost=max(expense,risk,discomfort);f) establishing a benefit of collecting said clinical datum not yet investigated in said patient based on its impact on a probability P of at least one of said disease diagnoses in said differential diagnosis list;wherein said clinical datum not yet investigated is chosen for investigation in said patient in an analysis comprising a best cost-benefit consideration of said cost of collecting and said benefit of collecting. 2. The algorithm of claim 1, further comprising grouping said clinical datum not yet investigated with additional clinical data not yet investigated based on said cost of collecting into cost categories. 3. The algorithm of claim 1, further comprising grouping said clinical datum not yet investigated with additional clinical data not yet investigated based on clinical procedures associated with collecting said clinical datum not yet investigated and said additional clinical data not yet investigated. 4. The algorithm of claim 1, wherein said probability P for each of said disease diagnoses for said patient equals a maximum value among PP value1 through PP valuen for each of said disease diagnoses: P=max(PP value1,PP value2, . . . , PP valuen). 5. The algorithm of claim 4, further comprising: a) determining probabilities Pi for select clinical data, said select clinical data comprising said clinical datum not yet investigated and additional clinical data not yet investigated;b) retaining among said select clinical data only those clinical data producing a predetermined change in probability P of corresponding diagnosis, thereby reducing the total number of clinical data not yet investigated to be included in said best cost-benefit consideration. 6. The... | - | A61B005/00
US20080228527 | A1 | 2008-09-18 | Bio-information control system | 2008-01-18 | A bio-information control system includes initial bio-information acquiring means that acquires initial bio-information of a target living body; initial pace line generating means that generates an initial pace line on the basis of the initial bio-information entered by the initial bio-information acquiring means; follow-up bio-information acquiring means that acquires follow-up bio-information of the target living body after having generated the pace line; and corrected pace line generating means that generates a corrected pace line obtained by correcting the initial pace line on the basis of the follow-up bio-information acquired by the follow-up bio-information acquiring means, so that pace lines according to the follow-up bio-information of the target living body is provided. | 1. A bio-information control system comprising: initial bio-information acquiring means that acquires initial bio-information of a target living body;initial pace line generating means that generates an initial pace line on the basis of the initial bio-information entered by the initial bio-information acquiring means;follow-up bio-information acquiring means that acquires follow-up bio-information of the target living body after having generated the pace line; andcorrected pace line generating means that generates a corrected pace line obtained by correcting the initial pace line on the basis of the follow-up bio-information acquired by the follow-up bio-information acquiring means,wherein pace lines according to the follow-up bio-information of the target living body are provided. 2. The bio-information control system according to claim 1, wherein the pace line has a predetermined width, and the corrected pace line generating means determines whether or not bio-information controlled by the bio-information control system falls within the width of the pace line before generating the corrected pace line. 3. The bio-information control system according to claim 1 or 2, wherein the initial bio-information includes entered information acquired by entering information on the target living body and measured information acquired by measuring the target living body. 4. The bio-information control system according to claim 1 or 2, wherein the follow-up bio-information includes at least the measured information from between the entered information acquired by entering information on the target living body and the measured information acquired by measuring the target living body. 5. The bio-information control system according to claim 1 or 2, wherein the entered information includes pace line selection information that selects the type of the pace line. 6. The bio-information control system according to claim 1 or 2, wherein the entered information includes term of control information and target value information of the pace line. 7. The bio-information control system according to claim 1 or 2, wherein the entered information includes at least one of height, age, sex, peripheral diameter of body portions, and blood pressure of the target living body. 8. The bio-information control system according to claim 1 or 2, wherein the bio-information control system includes a weight measuring unit that measures the weight of the target living body, and the measured information includes the weight measured by the weight measuring unit. 9. The bio-information control system according to claim 1 or 2, wherein the bio-information control system includes an electrode member that measures bioimpedance of the target living body, and the measured information includes at least one of percent body fat, percent body moisture content, muscle mass, basal metabolism, bone mass, fat-free mass, body water content and visceral fat level. 10. The bio-information control sy... | - | A61B005/00 G06Q050/00
US20080221536 | A1 | 2008-09-11 | Device for Carrying Out the Minimally Invasive Withdrawal of Blood from Animals by Using Blood-Sucking Assassin Bugs | 2005-01-20 | The invention concerns a device for carrying out the minimally invasive withdrawal of blood from animals by using blood-sucking assassin bugs. Blood samples are required within the scope of many testing arrangements, hence blood withdrawals are one of the most common interventions. In all known methods, a tapping of a blood-stream is carried out using a medical instrument. These blood withdrawals are often complicated and are subject to strict regulations. Furthermore, the animals have to be anesthetized sometimes. Assassin bugs have also been used for withdrawing small quantities of blood. The blood of bats stored in the abdomen of the assassin bugs is removed for tests. However, it is often difficult to locate the bug after it has sucked blood because it quickly flees to dark places. The inventive device is comprised of at least one receptacle (1), which has at least one perforated outer wall (1.1) and in which the assassin bug W can be positioned on the animal of interest (F) whereby enabling the assassin bug (W) to suck blood therefrom. Afterwards, the assassin bug (W) is fixed at a location on the perforated outer wall (1.1) inside said receptacle (1) by means of a moving intermediate wall (1.2) so that the blood sucked out from the animal and stored in the abdomen can be removed from the assassin bug (NV) via a cannula. | 1.-5. (canceled) 6. A device for carrying out the minimally invasive withdrawal of blood from an animal by using blood-sucking assassin bugs, the device comprising: a receptacle comprising a perforated outside wall, and within which an assassin bug is positioned such that the assassin bug is able to suck blood from the animal, the receptacle comprising a movable partition to hold the assassin bug in place against a location on the perforated outside wall, such that blood can be removed from the abdomen of the assassin bug using an injection syringe. 7. Device according to claim 6, wherein the receptacle is a hollow cylinder and the perforated outside wall is formed by one end surface of the receptacle, and wherein the receptacle comprises a piston rod on the opposite end surface on which the movable partition is arranged. 8. Device according to claim 6, comprising a second receptacle connected to the receptacle, wherein the at least partially perforated outside wall of the receptacle forms a common separating wall between the receptacle and the second receptacle, wherein the assassin bug is located in the receptacle and the animal is held against the perforated common separating wall in the second receptacle by a movable disk, so that the assassin bug can be positioned against the animal and can withdraw blood from the animal, and, once the blood has been withdrawn, the assassin bug can be held in place against a second perforated outside wall by the movable partition. 9. Device according to claim 6, wherein the receptacle is approximately spherical and wherein the partition is elastic and deformable. 10. Device according to claim 6, wherein the receptacle is deformable and comprises a mesh-like fabric structure, by which the assassin bug can be positioned against the animal through the use of a flexible holding device. | FORSCHUNGSVERBUND BERLIN E.V. | A61B005/15
US20080161653 | A1 | 2008-07-03 | CARDIO-RESPIRATORY FITNESS EVALUATION METHOD AND SYSTEM | 2007-04-16 | A cardio-respiratory fitness evaluation method is disclosed. Personal data is obtained according to an input operation and a submaximal exercise test is performed according to the personal data and a selected exercise mode. Physical parameters are retrieved and analyzed to determine whether abnormal signs are detected and, if not, the physical parameters are recorded. It is then determined whether the submaximal exercise test has been completed, and, if not completed, another submaximal exercise test is performed, and if completed, an evaluation for cardio-respiratory fitness is performed to obtain evaluation results. | 1. A cardio-respiratory fitness evaluation method, comprising: performing a submaximal exercise test and an analysis operation according to personal data and an exercise mode;determining whether abnormal signs are detected according to an analysis result;if detected, terminating the test;if not detected, recording personal physical parameters; andwhen the motion test is complete, performing an evaluation for cardio-respiratory fitness to obtain an evaluation result. 2. The cardio-respiratory fitness evaluation method as claimed in claim 1, further comprising: obtaining the personal data according to an input operation;performing the submaximal exercise test and the analysis operation according to the personal data and a selected exercise mode;when no abnormal signs are detected and the submaximal exercise test has not been completed, performing another submaximal exercise test to obtain the evaluation result. 3. The cardio-respiratory fitness evaluation method as claimed in claim 1, wherein recording the personal physical parameters obtains personal physical signals using a heart rate sensor and a stride frequency sensor and transmits and stores the signals in a memory unit using a wired or wireless method. 4. The cardio-respiratory fitness evaluation method as claimed in claim 1, further comprising: evaluating a maximum heart rate according to the personal data;obtaining a maximum oxygen consumption prediction value according the selected submaximal exercise mode;adjusting the maximum oxygen consumption prediction value according to the corresponding maximum heart rate;analyzing stride frequencies and determining a rate of perceived exertion according to a stride frequency and a comparison table of rate of perceived exertion;determining a maximum oxygen consumption adjustment index according to the rate of perceived exertion;adjusting the maximum oxygen consumption prediction value according to the maximum oxygen consumption adjustment index to obtain a maximum oxygen consumption evaluation value;determining a maximum oxygen consumption standard value according to a maximum oxygen consumption normal comparison table; andcalculating a functional aerobic impairment value by comparing a maximum oxygen consumption evaluation value with a standard value. 5. The cardio-respiratory fitness evaluation method as claimed in claim 1, further comprising adjusting motion loading according to modulation parameters provided by a programmable control motion device to obtain another evaluation result, wherein the motion strength of the programmable control motion device is recurrent. 6. The cardio-respiratory fitness evaluation method as claimed in claim 1, further comprising evaluating the maximum oxygen consumption according to oxygen consumption, heart rates, and its linear relationship relating to workload output of the motion device. 7. A cardio-respiratory fitness evaluation system, comprising: a calculation device, further comprising: an input unit,... | INDUSTRIAL TECHNOLOGY RESEARCH INSTITUTE | A61B005/00 A61B005/083
US20080214911 | A1 | 2008-09-04 | Method and Device for Determining Blood Components Using Ratiometric Absolute Pulse Spectroscopy | 2004-03-15 | The method and the device according to the invention are used for the non-invasive measurement of concentrations of blood components. At least one light source generates light using spectrophotometry and the light is guided to at least one photodetector through a tissue present at the location of application and supplied with pulsating blood. At least the measuring signal of the photodetector is guided to an evaluation unit. The light signals of a first, second, third to (n+1)st wavelength are generated at subsequent pairwise times T1 and T2, T3 and T4 and T5 and T6 to Tn and Tn+1. The evaluation unit takes into consideration the received signals of the photodetector for all wavelengths according to a defined arithmetic pattern and determines a concentration of the blood component. The inventive device comprises at least three light sources that generate light of different wavelength in relation to each other. The evaluation unit is provided with an arithmetic unit for carrying out logarithms, divisions, multiplications, additions and subtractions. The inventive method is especially used for determining the total hemoglobin concentration CHb and for determining physiological substances that are iatrogenically applied to the area that is supplied with pulsating blood. | 1. Noninvasive method for measuring blood components, wherein, with the use of spectrophotometry, light from at least one light source is generated and passed through a tissue located at an application site to at least one photoelectric transducer, and wherein at least one measuring signal of the photoelectric transducer is conducted to an evaluation unit, wherein light signals of a first wavelength are generated at two successive times T1 and T2, that light signals of a second wavelength are generated at two successive times T3 and T4, that light signals of a third wavelength are generated at two successive times T5 and T6, and that this procedure is continued for n pairs of times Tn and Tn+1 at n wavelengths. The times Tn . . . Tn+1 have a well-defined relationship with respect to time. Time differences between individual times can be small. The evaluation unit considers the incoming signals from the photoelectric transducer for all n wavelengths according to a predetermined computational model to determine the concentration of a blood component. 2. Method in accordance with claim 1, wherein the evaluation unit considers a quotient of the measuring signals. 3. Method in accordance with claim 1, wherein the logarithms of the measured values are taken. 4. Method in accordance with claim 1, wherein a quotient of the logarithmized measured values is considered. 5. Method in accordance with claim 1, wherein the light is generated by light-emitting diodes. 6. Method in accordance with claim 1, wherein the incoming signal is received by a photodiode. 7. Method in accordance with claim 1, wherein at least three different light sources are used. 8. Method in accordance with claim 1, wherein the total hemoglobin concentration is determined. 9. Method in accordance with claim 1, wherein the concentration of components that are not associated with hemoglobin is determined. 10. Method in accordance with claim 1, wherein the concentration of bilirubin is determined. 11. Method in accordance with claim 1, wherein the concentration of myoglobin is determined. 12. Method in accordance with claim 1, wherein the concentration of iatrogenically administered dyes is determined. 13. Device for measuring blood components, which has at least one light source, at least one photoelectric transducer, and at least one evaluation unit connected with the photoelectric transducer, wherein at least three light sources (1, 2, 3) are used, which generate wavelengths that are different from one another, and that the evaluation unit (6) has an arithmetic unit (7) both for taking logarithms and for performing divisions, multiplications, additions, and subtractions. 14. Device in accordance with claim 13, wherein at least one of the light sources (1, 2, 3) is realized as a light-emitting diode. 15. Device in accordance with claim 13, wherein the photoelectric transducer is realized as a photodiode. 16. Device in accordance with claim 13, wherein each of the light sou... | - | A61B005/00
US20080167575 | A1 | 2008-07-10 | Audiologist Equipment Interface User Database For Providing Aural Rehabilitation Of Hearing Loss Across Multiple Dimensions Of Hearing | 2005-06-13 | An audiometer system (100) includes a user (105), a sound room (110), a Speaker (115), a pair of headphones (120), a pair of leads (125) and (130), a button (135), and an audiometer (140). User (105) is an individual on whom a hearing test is to be administered. User (105) is an individual on whom a hearing test is to be administrated. User (105) wears headphones (120) in sound room (100). An audiologist conducts a Hearing test by operating audiometer (150). Audiometer (140) produces a hearing test by operating audiometer (140). Audiometer (140) produces the required tones at the desires frequency and amplitudes, according to adjustments made to frequency adjust (150) and amplitude adjusts (150). Frequency adjust (145) and amplitude adjust (150) can be rotary or push button adjustments. | 1. A computer-interfaced audiometer system for connecting a conventional audiometer to a computer system, comprising a computer directed having a program for automatically record hearing test data to provide extended hearing testing capabilities, andan interface with other computer systems and a central database so as to ensure rapid and accurate hearing health assessments and testing. 2. The audiometer system of claim 1, wherein the audiometer generates analog right and left tone signals at respective right and left signal outputs, the interface comprising: an interface for coupling the right and left signal outputs, wherein the interface includes an analog to digital converter (“ADC”) for converting analog tone signals to digital tone data. 3. The audiometer system of claim 2, further comprising a controller including a processor and a memory, wherein the controller is coupled to the interface, a digital signal processor (“DSP”), a sound card, a tone output and an operator input. 4. The audiometer system of claim 3, wherein the processor is selectively controllable to operate the interface in a legacy mode and a processor control mode. 5. The audiometer system of claim 4, wherein in the legacy mode the processor routes the analog tone signals received at the interface to the tone output. 6. The audiometer system of claim 5, wherein in the processor control mode the processor transmits the digital tone data to the DSP. 7. The audiometer system of claim 6, wherein the DSP based on the digital tone data generates frequency and amplitude data corresponding to the analog tone signals represented by the digital tone data, stores the frequency and amplitude data in the memory and transmits the digital tone data to the sound card. 8. The audiometer system of claim 2, wherein the controller is coupled to an input control port of the audiometer and the processor is selectively controllable to operate the interface in an automated processor control mode. 9. The audiometer system of claim 8, wherein in the automated processor control mode the processor and the DSP operate as in the processor control mode and the processor further uses control data transmitted from the operator input to control generation of analog tone signals at the audiometer. 10. The audiometer system of claim 2, wherein the DSP in the processor control mode modifies the digital tone data with respect to at least one of amplitude and frequency characteristics of a corresponding analog tone signal. 11. The audiometer system of claim 2, wherein the interface includes a network communications interface and the DSP generates sound data signals for transmission to the sound card based on hearing testing data received at the network interface. 12. The audiometer system of claim 2, wherein a user input is coupled to the controller and the processor stores in the memory data transmitted from the user input. 13. A method for using a computer-interfaced audiometer system for connectin... | JOHNSON & JOHNSON CONSUMER COMPANIES, INC. | A61B005/12 G06F019/00
US07403816 | B2 | 2008-07-22 | Method and apparatus for analyzing bioelectrical response waveform information, and diagnostic apparatus thereof | 2005-02-10 | A method for analyzing skin response waveform information obtained by measuring skin impedance with a voltage of a predetermined frequency. A current value at the start of polarization caused by the application of the voltage is determined, followed by determining a current value after a predetermined amount of time from the start of the polarization. A current value after termination of the polarization (value NT) is then determined and the difference between the current value at the start of the polarization and after the predetermined amount of time from the start of the polarization (value A) is determined. The difference between the current value after the predetermined amount of time from the start of the polarization and the value NT (value B) is determined, followed by analyzing the skin response waveform information using the ratios A/B, B/A and the value NT. | 1. An apparatus for analyzing bioelectrical response waveform information obtained from measurements of skin impedance measured by applying a pulse voltage to a body, the apparatus being characterized by comprising: first means for determining a current value P1 at a current peak time when a current is at its peak upon application of the pulse voltage;second means for determining a current value P2 after a predetermined amount of time from the current peak time, said predetermined amount of time being an amount of time that elapses before a characteristic point at which a dermis layer and epidermis begin to electrically mix;third means for determining a current value NT when the current reaches an equilibrium state with a further elapse of time after the predetermined amount of time;fourth means for determining a difference between the current values P1 and P2;fifth means for determining a difference between the current values P2 and NT; andsixth means for analyzing bioelectrical response waveform information by using three values as parameters, two of the three values, ES and IS, being ratios between the values A and B determined by the fourth and fifth means respectively, where ES=A/B and IS=B/A, and the third value being NT. 2. The apparatus for analyzing bioelectrical response waveform information according to claim 1, characterized in that at least one of the group consisting of: a measurement, an average of measurements, a ratio between measurements of right and left, and a ratio between measurements of hands and feet of bioelectrical response waveform of a body or part of a body; is determined for each of the values ES, IS, and NT. 3. An apparatus for performing a diagnosis on a body wherein the apparatus analyzes bioelectrical response waveform information obtained from measurement of skin impedance measured by applying a pulse voltage to the body and performs a diagnosis based on the analysis of the bioelectrical response waveform information, the apparatus being characterized by comprising: first means for determining a current value P1 at a current Peak time when a current is at its peak upon application of the pulse voltage;second means for determining a current value P2 after a predetermined amount of time from the current peak time;third means for determining a current value NT when the current reaches an equilibrium state with a further elapse of time after the predetermined amount of time from the current peak time;fourth means for determining a difference A between the current values P1 and P2;fifth means for determining a difference B between the current values P2 and NT;sixth means for analyzing bioelectrical response waveform information by using three values as parameters, two of the three values, ES and IS, being ratios between the values A and B determined by the fourth and fifth means respectively, where ES=A/B and IS=B/A, and the third value being NT; andseventh means for comparing and associating a result of analysis o... | - | A61B005/05 A61H039/02 G01R025/06 G01R027/08 G01R027/06
US07396330 | B2 | 2008-07-08 | Wireless, internet-based medical-diagnostic system | 2004-01-06 | A system for monitoring a patient's vital signs that features a vital-sign monitor including sensors for measuring from the patient at least one of the following vital-sign data: O2 saturation, blood pressure, electro-cardiogram, respirator rate, and blood glucose level. The system also includes a global positioning system that determines location-based data. A wireless transmitter, in electrical contact with the vital-sign monitor and global positioning system, receives the vital-sign and location-based data and wirelessly transmits these data through a conventional wireless network. A gateway software piece receives and processes the data from the wireless network and stores these data in a computer memory associated with a database software piece. The system also includes an Internet-based user interface that displays the vital sign data for both individual patients and care-providers. | 1. A system for monitoring a patient, comprising: a vital-sign monitor comprising a sensor for measuring data characterizing O2 saturation from the patient;a global positioning system for determining location-based data;a wireless transmitter configured to receive the data and wirelessly transmit these data through a wireless network;a gateway software piece that receives and processes the data from the wireless network;a database software piece that communicates with the gateway software piece to receive the data and store them in a computer memory; andan Internet-based user interface that displays the data and comprises a first interface that displays vital-sign and location-based data for a single patient and a second interface that displays vital-sign and location-based data for a plurality of patients. 2. A system for monitoring a patient, comprising: a vital-sign monitor comprising:sensors for measuring from the patient at least one of the following vital-sign data: O2 saturation, blood pressure, heart rate, electro-cardiogram, respiratory rate, temperature and blood glucose level;a global positioning system that generates location-based data; anda wireless component that transmits the vital-sign and location-based data and receives component code;a wireless transmitter configured to receive the vital-sign and location-based data and wirelessly transmit these data through a wireless network;a gateway software piece that receives and processes the vital-sign and location-based data from the wireless network;a database software piece that communicates with the gateway software piece to receive the vital-sign and location-based data and stores them in a computer memory; andan Internet-based user interface that displays the vital sign and location-based data and comprises a first interface that displays vital-sign and location-based data for a single patient and a second interface that displays vital sign and location-based data for a plurality of patients. 3. The system of claim 2, wherein the Internet-based user interface comprises a login functionality that analyzes input information and in response renders either a first or second interface. 4. The system of claim 3, wherein the first interface is associated with a single entity, and the second interface is associated with a group of entities. 5. The system of claim 3, wherein the input information comprises a user login and a password. 6. The system of claim 3, wherein the second interface comprises a numerical table that displays the vital-sign and location-based data associated with the plurality of patients. 7. The system of claim 2, wherein the second interface comprises a web page that displays an alert message associated with a patient. 8. The system of claim 7, further comprising an application software piece that processes vital-sign data to generate the alert message. 9. The system of claim 8, wherein the application software piece comprises an algorithm that compares vita... | Triage Data Networks | A61B005/00
US07508999 | B2 | 2009-03-24 | Fiber optic sensor device for measuring chromophoric compounds in biological fluid | 2008-02-28 | A fiber optic sensor device for detecting the presence of a chromophoric compound in a biological fluid is disclosed. The fiber optic sensor device includes at least one fiber optic member having an unclad portion, the fiber optic member having a proximal end and a distal end for transmitting light energy of a determinable wavelength, a light source means for generating light energy of determinable wavelength, said light source means operatively associated with a measuring means such that said light energy passes through said measuring means and said fiber optic member to the biological fluid, and measuring means operatively associated with said fiber optic member and said light source, for measuring the difference between said light energy generated by said light source and light reflected from the distal end of the fiber optic member, wherein the difference is related to the light absorbed by the chromophoric compound and indicative of the concentration of the chromophoric compound present in the biological fluid. | 1. A fiber optic sensor device for detecting the presence of a chromophoric compound in a biological fluid is provided comprising: at least one fiber optic member having an unclad portion, the fiber optic member having a proximal end and a distal end for transmitting light energy of a determinable wavelength, the unclad portion of the fiber optic member being inserted into the body of a subject and in contact with the biological fluid,a light source means for generating light energy of determinable wavelength, said light source means operatively associated with a measuring means such that said light energy passes through said measuring means and said fiber optic member to the biological fluid, andmeasuring means operatively associated with said fiber optic member and said light source, for measuring the difference between said light energy generated by said light source and light reflected from the distal end of the fiber optic member, wherein the difference is related to the light absorbed by the chromophoric compound and indicative of the concentration of the chromophoric compound present in the biological fluid. 2. The fiber optic sensor device of claim 1, wherein the chromophoric compound is selected from the group consisting of bilirubin, theophylline and cortisol. 3. The fiber optic sensor device of claim 1, wherein the biological fluid is selected from the group consisting of blood, saliva, sweat, amniotic fluid, urine and tears. 4. The fiber optic sensor device of claim 1, wherein the chromophoric compound is bilirubin or theophylline and the biological fluid is blood. 5. The fiber optic sensor device of claim 1, wherein the light source means is selected from the group consisting of an argon laser, blue laser, tunable laser and light emitting diode. 6. The fiber optic sensor device of claim 1, wherein the measuring means comprises a directional coupler operatively associated with one or more light meters. 7. The fiber optic sensor device of claim 1, wherein a mirror coating is plated at the distal end of the fiber optic member. 8. The fiber optic sensor device of claim 1, wherein the fiber optic member comprises a cladded portion at the proximal end of the fiber optic member and an unclad portion at the distal end of the fiber optic member. 9. The fiber optic sensor device of claim 1, wherein interaction of the chromophoric compound with the light is interactive with an evanescent wave form of the input light. 10. A method for detecting the presence of a chromophoric compound in a biological fluid of a subject, the method comprising the steps of: (a) providing a fiber optic sensor device comprising: at least one fiber optic member having an unclad portion, the fiber optic member having a proximal end and a distal end for transmitting light energy of a determinable wavelength,a light source means for generating light energy of determinable wavelength, said light source means operatively associated with a measuring means such that... | Johns Hopkins University | G02B006/00
US07394256 | B2 | 2008-07-01 | Wrist coil for magnetic resonance imaging | 2006-11-21 | Two halves of a separable wrist coil provide a coil volume closely conforming to a patient's hand yet separable for insertion and removal of the hand. The halves are hinged allowing easy one-handed operation of the coil in which an operator may stabilize the patient's hand within a propositioned coil with one hand while closing the coil and locking it in position with the other. Detents and a manual lock assist in this process. | 1. An MRI local coil suitable for imaging portions of a human limb on either side of and including a human wrist, comprising: a pair of shells inter-fitting along a seam in order to define a volume closely conforming to the human limb, one of the pair of shells forming a passage configured for receiving a portion of the human limb, the passage constructed in order to enclose the portion of the human limb regardless of a relative orientation of the other shell;a hinge attaching the shells so that the shells may hinge apart about the seam in order to permit the limb to be inserted into or removed from between the shells, and hinge together along the seam; andantenna conductors held by the shells configured to provide detection of NMR signals from the wrist when the shells are hinged together. 2. The MRI local coil of claim 1 wherein the volume allows insertion of the human limb into the volume in order to extend along a first axis and wherein the hinge provides rotation of one shell with respect to the other shell along a second axis perpendicular to the first axis. 3. The MRI local coil of claim 2 wherein the hinge axis is displaced with respect to the volume in order to not intersect the volume. 4. The MRI local coil of claim 2 wherein the volume is open at opposite ends of the local coil along the first axis when the shells are hinged together and when the shells are hinged apart. 5. The MRI local coil of claim 1 wherein the volume provides a first channel configured for receiving a wrist connecting to a second broader channel configured for receiving a hand. 6. The MRI local coil of claim 1 wherein the seam provides a plurality of electrical connectors joining when the shells are hinged together in order to provide electrical conduction paths for the antenna conductors. 7. The MRI local coil of claim 1 wherein the antenna conductors are conductors of a phased array coil. 8. The MRI local coil of claim 1 further including a mechanical detent biasing the hinge toward a closed position when the shells are proximate to each other about the sea. 9. The MRI local coil of claim 8 further including a mechanical detent biasing the hinge away from a closed position when the shells are not proximate to each other about the seam. 10. The MRI local coil of claim 8 further including a manually actuated lock, the lock locking the shells together when the shells are in a closed position. 11. The MRI local coil of claim 1 further including a stand fitting against a patient table and having engagement means engaging with an edge of at least one shell in order to hold the one shell so that a plane of the seam extends generally vertically. 12. The MRI local coil of claim 1 further including a stand fitting against a patient table and having engagement means engaging with an edge of at least one shell in order to hold the shell so that a plane of the seam extends generally horizontally. 13. The MRI local coil of claim 1 wherein the volume positions a pa... | Koninklijke Philips Electronics N.V. | G01V003/00 A61B005/055
US07805203 | B2 | 2010-09-28 | Method for surgically implanting an electrode device | 2007-10-19 | A method is provided that includes surgically implanting an electrode device having a cuff and one or more electrodes mounted in the cuff, by placing the electrode device around a nerve such that the electrodes face the nerve. Conductive solution is introduced into the electrode device such that the solution is in contact with both the electrodes and the nerve. During implantation of the electrode device, an impedance is measured between one or more of the electrodes and an electrical contact point in electrical communication with the electrode device. Responsively to the impedance measurement, it is determined whether the electrode device is correctly sized for the nerve, and, if not, the electrode device is removed and another electrode device having a different size is implanted. Other embodiments are also described. | 1. A method comprising: surgically implanting an electrode device having a cuff and one or more electrodes mounted in the cuff, by placing the electrode device around a nerve such that the electrodes face the nerve;introducing conductive solution into the electrode device such that the solution is in contact with both the electrodes and the nerve;during implantation of the electrode device, measuring an impedance between one or more of the electrodes and an electrical contact point in electrical communication with the electrode device; andresponsively to the impedance measurement, determining whether the electrode device is correctly sized for the nerve, and, if not, removing the electrode device and implanting another electrode device having a different size. 2. The method according to claim 1, wherein the conductive solution includes saline solution, and wherein introducing the conductive solution comprises introducing the saline solution. 3. The method according to claim 1, wherein the nerve includes a vagus nerve, and wherein placing the electrode device around the nerve comprises placing the electrode device around the vagus nerve. 4. The method according to claim 1, wherein determining whether the electrode device is correctly sized for the nerve comprises determining whether the electrodes are in good electrical contact with the nerve. 5. The method according to claim 1, wherein determining whether the electrode device is correctly sized for the nerve comprises interpreting a value of the impedance measurement between 100 and 300 ohms as an indication that the electrodes are in poor contact with the nerve. 6. The method according to claim 1, wherein determining whether the electrode device is correctly sized for the nerve comprises interpreting a value of the impedance measurement between 300 and 1000 ohms as an indication that the electrodes are in good contact with the nerve. 7. The method according to claim 1, further comprising determining, responsively to the impedance measurement, whether sufficient conductive solution is in the electrode device, and, if not, introducing additional conductive solution into the electrode device. 8. The method according to claim 7, wherein determining whether sufficient conductive solution is in the electrode device comprises interpreting a value of the impedance measurement greater than 1000 ohms as an indication that insufficient conductive solution is in the electrode device. 9. The method according to claim 1, wherein the one or more electrodes of the electrode device include at least first and second electrodes, wherein the electrical contact point includes the first one of the electrodes, and wherein measuring the impedance comprises measuring the impedance between the first and second electrodes. 10. The method according to claim 1, wherein the electrical contact point is located outside of the electrode device, and wherein measuring the impedance comprises measuring the impedance betwe... | Bio Control Medical (B.C.M.) Ltd. | A61N001/05
US07406351 | B2 | 2008-07-29 | Activity sensing for stimulator control | 2005-04-28 | The disclosure describes a system that measures the distance between one or more electrodes and tissue of a patient, and controls one or more parameters of the stimulation delivered to the tissue by the electrodes based on the measured distance. The system controls the measurement of the distance between the electrodes and the tissue as a function of activity of the patient. The system uses, for example, a piezoelectric transducer to sense activity of the patient, and may determine whether or how frequently to measure the distance between electrodes and tissue based on the sensed physical activity. A piezoelectric transducer may be used both to sense activity and to measure the distance between the electrodes and the tissue. | 1. A system comprising: a first sensor to sense activity of a patient;a second sensor to measure a distance between an electrode and tissue to which the electrode delivers stimulation; anda processor to control the second sensor to measure the distance based on the sensed activity, and adjust a parameter of the stimulation as a function of the measured distance,wherein the processor controls measurement of the distance at a frequency determined as a function of the sensed activity. 2. The system of claim 1, wherein the processor adjusts at least one of a pulse amplitude, a pulse width, or a pulse rate of the stimulation as a function of the measured distance. 3. The system of claim 1, further comprising a lead that carries the electrode and the first and second sensors. 4. The system of claim 1, wherein the first sensor comprises a piezoelectric transducer. 5. The system of claim 1, wherein the second sensor ultrasonically measures the distance. 6. The system of claim 5, wherein the second sensor comprises a piezoelectric transducer. 7. The system of claim 1, wherein the first and second sensors comprise a common piezoelectric transducer. 8. The system of claim 1, wherein the processor compares the sensed activity to a threshold value, and controls measurement of the distance when the sensed activity exceeds the threshold value. 9. The system of claim 1, further comprising an implantable medical device that delivers the stimulation via the electrode, wherein the processor is a processor of the implantable medical device. 10. The system of claim 1, wherein the electrode is implanted within the patient. 11. A system comprising: a first sensor to sense activity of a patient;a second sensor to measure a distance between an electrode and tissue to which the electrode delivers stimulation; anda processor to control the second sensor to measure the distance based on the sensed activity, and adjust a parameter of the stimulation as a function of the measured distance,wherein the processor compares the sensed activity to a plurality of thresholds, each of the thresholds associated with a respective one of a plurality of distance measurement frequencies, and controls measurement of the distance at one of the plurality of frequencies based on the comparison. 12. The system of claim 11, wherein the processor adjusts at least one of a pulse amplitude, a pulse width, or a pulse rate of the stimulation as a function of the measured distance. 13. The system of claim 11, further comprising a lead that carries the electrode and the first and second sensors. 14. The system of claim 11, wherein the first sensor comprises a piezoelectric transducer. 15. The system of claim 11, wherein the second sensor ultrasonically measures the distance. 16. The system of claim 15, wherein the second sensor comprises a piezoelectric transducer. 17. The system of claim 11, wherein the first and second sensors comprise a common piezoelectric transducer. 18. The syste... | Medtronic, Inc. | A61B005/103 A61B005/117
US07403811 | B2 | 2008-07-22 | Method of catheter tracking using image information | 2004-03-01 | An improved method of tracking a catheter's position within a human body does not rely on x-rays, but instead calculates the position of the catheter's imaging head by analyzing image data. Such an analysis is able to determine the position of the imaging head in 3 dimensional space, relative to an arbitrarily selected reference image. An image is compared with the reference image, correlation data between corresponding points on the two images are gathered, and a correlation loss rate in a particular direction is determined. This correlation loss rate is modeled to an exponential function, which is evaluated to estimate an angle of separation between the image and the reference image. One or more angles of separation are used to determine a position in three dimensional space of the image, relative to the reference image. By repeating this process for a series of images being gathered by a catheter, the position of the catheter can be determined. Additionally, a 3 dimensional map of lumens in the human body can be created. | 1. A method of tracking the position of an imaging head of a catheter in three-dimensional space within a human body, the method comprising: receiving a first image captured by the catheter;receiving a second image captured by the catheter, wherein the first image comprises a first data location and the second image comprises a second data location corresponding to the first data location;comparing the first and second images to determine first correlation loss data between the first and second images, wherein determining the first correlation loss data comprises determining a difference in an image property between first image data stored in the first data location and second image data stored in the second data location;determining a first rate of correlation loss between the first and second image in a direction using the first correlation loss data, wherein determining the first rate of correlation loss comprises determining a rate of change of the first correlation loss data;determining a first angle of separation between the first and second images using the first rate of correlation loss; anddetermining first position data for the second image, relative to the first image, using the the first angle of separation; andoutputting the first position data. 2. The method of claim 1, further comprising: comparing the first and second images to determine second correlation loss data between the first and second images;determining second position data for the second image, relative to the first image, using the second correlation loss data; andoutputting the second position data. 3. The method of claim 2, wherein determining second position data for the second image comprises determining a second angle of separation between the first and second images using the second correlation loss data, and determining second position data for the second image, relative to the first image, using the second angle of separation. 4. The method of claim 2, wherein the first and second correlation loss data measure correlation loss in different directions. 5. The method of claim 2, wherein the first image comprises a first plane and the second image comprises a second plane. 6. The method of claim 5, wherein the first position data comprises a first line in three dimensions in the second plane and the second position data comprises a second line in three dimensions in the second plane, and wherein the first position data and the second position data define a position of the second plane in three dimensions. 7. The method of claim 1, wherein the first image comprises a first plane and the second image comprises a second plane. 8. The method of claim 7, wherein the first position data comprises a first line in three dimensions in the second plane. 9. The method of claim 1, wherein the image property comprises one or more of density, color, hue, saturation, or reflectivity. 10. The method of claim 1, wherein determining first correlation loss data further comp... | SciMed Life Systems, Inc. | A61B005/05
US07403815 | B2 | 2008-07-22 | Brain state recognition system | 2005-06-06 | An apparatus for assessing the brain state of a patient comprises at least one sensor to monitor at least one physiological variable, which provides at least one output signal. In addition, the apparatus for assessing the brain state of a patient comprises a computer processor for receiving the at least one output signal, wherein the computer processor filters the at least one output signal and applies pattern recognition techniques in evaluating the brain state of the subject. The computer processor comprises a first filtering module, which removes transient events not indicative of a brain state, and a second filtering sub-module, which groups together multiple modalities on the basis of classification techniques and incorporates additional information regarding mental states. | 1. An apparatus for assessing a brain state of a subject, the apparatus comprising: at least one sensor capable of monitoring at least one physiological variable and providing at least one output signal related to the at least one physiological variable, the output signal comprising temporal segments indicative of attractor states and temporal segments indicative of non-attractor states;a computer processor capable of receiving the at least one output signal and processing the said signal, said computer processor further capable of relating said signal to at least one brain state profile; andwherein the computer processor comprises a filtering module and a pattern recognition module, wherein the filtering module filters only the temporal segments indicative of attractor states from the output signal for processing. 2. The apparatus of claim 1, wherein the at least one sensor is a NIR sensor. 3. The apparatus of claim 1, further comprising a plurality of sensors, wherein the sensors are selected from the group consisting of EEG sensors, EMG sensors, NIR sensors, and GSR sensors. 4. The apparatus of claim 3, wherein the plurality of sensors comprises at least two different types of sensors. 5. The apparatus of claim 1 wherein the attractor states are selected from the group consisting of steady state attractors, cyclic attractors and a chaotic attractors. 6. An apparatus for assessing a brain state of a subject, the apparatus comprising: at least one sensor coupled to a subject capable of monitoring at least one physiological variable and providing at least one output signal related to the at least one physiological variable, the output signal comprising temporal segments indicative of attractor states and temporal segments indicative of non-attractor states; anda computer processor for receiving the at least one output signal, wherein the computer processor filters only the temporal segments indicative of attractor states from the output signal, and applies pattern recognition techniques in evaluating the brain state of the subject. 7. The apparatus of claim 6, wherein the at least one sensor is a NIR sensor. 8. The apparatus of claim 6, further comprising a plurality of sensors, wherein the sensors are selected from the group consisting of EEG sensors, EMG sensors, NIR sensors, and GSR sensors. 9. The apparatus of claim 8, wherein the plurality of sensors comprises at least two different types of sensors. 10. The apparatus of claim 6 wherein the attractor states are selected from the group consisting of steady state attractors, cyclic attractors and a chaotic attractors. 11. A method for obtaining information about a brain state, comprising the steps of: providing a recording system for recording brain state activity of a subject as brain activity data;comprising temporal segments indicative of attractor states and temporal segments indicative of non-attractor states;filtering the brain activity data by first extracting out only that da... | Drexel University | A61B005/05
US07762975 | B2 | 2010-07-27 | Device for guiding the leg during a hip operation, particularly during an endoprosthesis implantation | 2005-11-09 | Leg-holding traction device (57), especially for hip operations, comprising a rail (31), that contains a circular arc-shaped guide, and is rotatable about a turning axis (71) running perpendicular to the circular arc-shaped guide, and a leg holder (75) that is adjustably supported on the rail (31). | 1. A leg-holding traction device for orthopedic operations, especially for hip operations, comprising: an arc-shaped guide rail having a first end and a second end;wherein the arc-shaped guide rail is rotatable about a turning axis that is perpendicular to the circular arc-shaped guide rail; anda leg holder extending from the arc-shaped guide rail;wherein the leg holder has a first end directly attached to the arc-shaped guide rail and positioned between the first end and the second end of the arc-shaped guide rail;wherein the position of the first end of the leg holder along the arc-shaped guide rail is adjustable;wherein the arc-shaped guide rail is longitudinally adjustable in a direction parallel to the turning axis. 2. The leg-holding traction device according to claim 1, further comprising a chassis including a mounting support; wherein the mounting support includes a bushing having an open end that receives a piston-like component adjustable relative to the bushing along the turning axis;wherein the piston-like component has a free end distal the bushing that supports the arc-shaped guide rail. 3. The leg-holding traction device according to claim 2, comprising a sliding device adapted to adjust the piston-like component and the arc-shaped guide rail in the direction of the turning axis. 4. The leg-holding traction device according to claim 3, wherein the sliding device is activated by turning a spindle, the spindle being oriented parallel to the turning axis or in alignment with the turning axis; wherein the spindle is rotatably supported in an end of the bushing opposite the open end;wherein the spindle is coupled to the piston-like component so that a turning of the spindle causes a shifting of the piston-like component parallel to the turning axis or along the turning axis. 5. The leg-holding traction device according to claim 2, further comprising a head component rotatably attached on the free end of the piston-like component; wherein the arc-shaped guide rail is coupled to the head component with mounting pieces; andwherein the head component is restrainably rotatably about the turning axis. 6. The leg-holding traction device according to claim 2, wherein the piston-like component is longitudinally adjustably and rotatably adjustable relative to the bushing. 7. The leg-holding traction device according to claim 6, wherein the piston-like component includes exterior threads and an operating component including interior threads is threadingly disposed about the piston-like component; and wherein the operating component is controllable by a handle device positioned opposite the free end of the piston-like component;wherein the bushing is positioned between the operating component and the arc-shaped guide rail. 8. The leg-holding traction device according to claim 7, wherein a turning of the operating component causes a displacement of the piston-like component relative to the bushing and wherein the piston-like component is rest... | Innovative Orthopedic Technologies, LLC | A61F005/00
US08131028 | B2 | 2012-03-06 | Method and apparatus providing flexible measurement functionality for medical images | 2005-01-11 | In a medical imaging system the flexibility and power of measurement tools is improved by making the measurements objects themselves, whereby flexible interaction is provided. The measurement objects (52) are aware of their position relative to other graphical objects (50, 51), in the image. A user of a medical imaging system is thus enabled to easily perform desired measurements and to display the results thereof in a reliable and flexible manner. A method, an apparatus and a computer-readable medium are provided for processing cursored user interaction with a spatially displayed medical image for producing graphics related measurement data on the medical image. The medical image comprises at least one graphics object and dynamic measurement objects are attached to said graphics object, wherein the measurement object may be moved, removed or transferred to other graphic objects on the medical image at any time. | 1. A method of processing user interaction in a medical environment with a medical image for producing measurement data related to graphics on the medical image, the method comprising: attaching a dynamic measurement object to a first graphic object displayed on a monitor, the dynamic measurement object including measurement data related to the first graphic object;detaching, via a user interface device, the dynamic measurement object from the first graphic object; andattaching, via the user interface device, the dynamic measurement object to a second graphic object displayed on the monitor, wherein the measurement data is modified to be related to the second graphic object. 2. The method according to claim 1, wherein the user interface device is cursor controlled and the medical image and first and second graphic object is displayed on the monitor of a medical examination apparatus. 3. The method according to claim 1, wherein the first and second graphic objects are associated with at least one anatomical structural element of medical objects on said medical image. 4. The method according to claim 1, wherein the measurement data is derived from the first and second graphic objects. 5. The method according to claim 4, wherein the first and second graphic objects are a point, a line, a curve, two intersecting lines, or a contour. 6. The method according to claim 4, wherein the measurement data that is derived from the first and second graphic objects is a line length, a curve length, an angle delimited by two intersecting lines, an area delimited by a contour or a profile along a line or a curve, a diameter, a perimeter, an area, a volume, or grey value profiles. 7. The method according to claim 1, wherein the attaching the dynamic measurement object to the first and second graphic objects, further comprises determining a nearest one of the first and second graphic objects supporting a specific measurement associated with the dynamic measurement object. 8. A medical examination apparatus being arranged for implementing the method of claim 1, said apparatus comprising cursor display means and user interaction means for a medical image displayed on a graphics display means for displaying measurement data related to graphics objects on said image, cursor actuating means with detection means for detecting positionings and actuations thereof, and measurement means for thereupon driving control of inherent measuring functionalities as being immediately based on graphics objects relative to the actuated position with respect to graphics objects having associated imaged medical objects. 9. Use of a medical examination apparatus according to claim 1 for processing user interaction in a medical environment with a medical image for producing measurement data related to graphics on the medical image, wherein the graphics on said medical image comprises at least one graphic objects, comprising removably attaching at least one dynamic measurement object... | Koninlijke Philips Electronics N.V. | G06K009/00
US08265724 | B2 | 2012-09-11 | Cancellation of light shunting | 2007-03-09 | There is provided a system and method for canceling shunted light. The method includes transmitting electromagnetic radiation at tissue of interest and generating a signal representative of detected electromagnetic radiation. A portion of the generated signal representing shunted light is canceled from the generated signal and the remaining portion of the generated signal is used to compute physiological parameters. | 1. A method of manufacture for a non-invasive sensor comprising: communicatively coupling a sensor to a test device, wherein the sensor is configured to emit and detect electromagnetic radiation;determining a first signal value for each wavelength of light emitted from an emitter of the sensor;storing the first signal value in a memory;placing the sensor on a false tissue, the false tissue being opaque;operating the sensor to determine a second signal value for each wavelength emitted from the emitter of the sensor while the sensor is placed on the false tissue; andstoring the second signal value in the memory. 2. The method of claim 1, wherein the first signal value is representative of a total amount of light emitted from the emitter of the sensor (ILED) and the second signal value is representative of the attenuation coefficient of everything other than tissue of interest (P2). 3. The method of claim 1 wherein the memory is in the sensor. 4. The method of claim 1 wherein the memory is in a monitor. 5. The method of claim 4 comprising storing coded values in a memory of the sensor, wherein the coded values correlate with the first and second values stored in the memory of the monitor. 6. The method of claim 1 wherein providing a sensor comprises providing an emitter and a detector having a controlled optical distance. 7. The method of claim 6 wherein the emitter and detector are mounted on a common circuit board. 8. A method for operating a system for non-invasively determining physiological parameters, the method comprising: using a sensor to take measurements of tissue of interest;providing the measurements to a controller in a monitor;retrieving from a memory a first value and a second value, the first value representing an amount of light emitted from emitters in the sensor and the second value representing an attenuation coefficient of everything other than the tissue of interest, wherein the attenuation coefficient of everything other than the tissue of interest relates at least in part to light shunting through the sensor;determining a third value using the measurements provided to the controller and the first and second values, the third value representing an attenuation coefficient for the tissue of interest; andusing the third value to calculate physiological parameters. 9. The method of claim 8, wherein using the sensor to take measurements of tissue of interest comprises: emitting electromagnetic radiation at tissue of interest using an emitter; andgenerating electrical signals corresponding to the amount of electromagnetic radiation detected by a detector. 10. The method of claim 8 wherein retrieving first and second values from memory comprises retrieving the first and second values from a memory in the sensor. 11. The method of claim 8 wherein retrieving first and second values from memory comprises retrieving the first and second values from a memory in the monitor. 12. The method of claim 11 comprising receiving code... | Nellcor Puritan Bennett LLC | A61B005/1455
US08031988 | B2 | 2011-10-04 | Apparatus for pressure sensing | 2006-03-09 | The present invention provides an apparatus for pressure sensing. The apparatus comprises a light guide, a Bragg grating incorporated into the light guide and a moveable wall portion. The moveable wall portion has opposite first and second sides and is being positioned so that a change in pressure at one of the sides relative to a pressure at the other side will move the moveable wall portion. The moveable wall portion is coupled to the Bragg grating so that the movement of the moveable wall portion causes a force on a side of the Bragg grating. The force has a component that is transversal to the Bragg grating and effects a change in strain of the Bragg grating and thereby a change in an optical period of the Bragg grating. | 1. An apparatus for pressure sensing, the apparatus comprising: a light guide,a Bragg grating incorporated into the light guide, anda moveable wall portion having opposite first and second sides, the moveable wall portion being positioned so that a change in pressure at one of the sides relative to a pressure at the other side will move the moveable wall portion, the moveable wall portion being coupled to the Bragg grating so that the movement of the moveable wall portion causes a force on the Bragg grating, the force having a component that is transversal to the Bragg grating and being applied from one side of the Bragg grating whereby a movement of the Bragg grating into a space substantially in the direction of the transversal force component and a resultant change in tensile strain of the Bragg grating is effected. 2. The apparatus of claim 1 comprising an enclosure enclosing a space and which comprises the moveable wall portion, the moveable wall portion being positioned so that a change in external pressure causes a change in volume of the enclosed space. 3. The apparatus as claimed in claim 2 comprising a rigid member which is attached at least two attachment regions to the light guide in a manner so that a sensing region of the Bragg grating is defined between the attachment regions. 4. The apparatus as claimed in claim 1 being arranged so that the force on a side portion is applied from one side of the Bragg grating at the sensing region. 5. The apparatus as claimed in claim 1 being arranged so that the force is applied in a direction that is substantially perpendicular to an axis of the Bragg grating. 6. The apparatus as claimed in claim 3 wherein the light guide is attached to the rigid member at the attachment regions so that the Bragg grating is positioned between the two attachment regions in a manner such that an axial force acting on the light guide external to the enclosure and the attachment regions does not affect the optical response of the Bragg grating. 7. The apparatus as claimed in claim 1 wherein the moveable wall portion is a diaphragm. 8. The apparatus as claimed in claim 1 wherein the light guide with the Bragg grating is directly coupled to the moveable wall portion. 9. The apparatus as claimed in claim 1 wherein a member that focuses an external pressure related force onto the sensing region of the Bragg grating is positioned between the Bragg grating and the diaphragm. 10. The apparatus as claimed in claim 9 wherein the member is provided in form of an anvil. 11. The apparatus as claimed in claim 1 having a normal operating temperature and pressure range at which the Bragg grating is distorted by the moveable wall portion prior to application of an external pressure. 12. The apparatus as claimed in claim 1 having a normal operating temperature and pressure range at which the Bragg grating is distorted by the moveable wall portion into the enclosed volume. 13. The apparatus as claimed in claim 1 being arr... | Commonwealth Scientific and Industrial Research Organisation | G02F001/295 G01L001/24 G01J001/04
US08182431 | B2 | 2012-05-22 | System and method for calibrating and determining hearing status | 2008-03-11 | Method and System for characterizing an incident pressure wave in a hearing test. The method includes introducing a sound signal of a predetermined frequency and amplitude into an ear canal, measuring at least a sound pressure level (Pm) in the ear canal, processing information associated with the sound pressure level, obtaining at least an acoustic reflectance (R) based on information associated with the sound pressure level, and determining an incident wave pressure parameter (P+) in the ear canal according to the following formula:;P+=Pm1+R. | 1. A method for characterizing an incident pressure wave in a hearing test, the method comprising: introducing a sonic stimulus into an ear canal with a sound source transducer positioned in an ear canal;measuring at least a sound pressure level (Pm) in said ear canal with a receiving transducer in the ear canal;processing information, with a processor, associated with said sound pressure level;determining, with a processor, at least an acoustic reflectance (R) including a real and imaginary part based on information associated with said sound pressure level;determining, with a processor, an incident wave pressure parameter (P+) in said ear canal according to: P+=Pm/(1+R);determining based upon the incident pressure wave parameter (P+), with a processor, a voltage to apply to the sound source transducer to keep an incident wave pressure (P+) approximately constant with respect to frequency, wherein the voltage is a function of frequency in order to remove a standing wave field from the measured sound pressure. 2. The method of claim 1 further comprising determining an incident wave intensity parameter from said incident wave pressure parameter (P+). 3. The method of claim 2 further comprising performing equipment calibrations and hearing threshold measurements using said incident wave intensity parameter. 4. The method of claim 1, wherein said sonic stimulus is a pure tone. 5. The method of claim 1, wherein said sonic stimulus is chirp. 6. The method of claim 1, wherein said sonic stimulus comprises of multiple pure tones. 7. The method of claim 3, wherein said hearing threshold measurements comprises a pure tone audiometry. 8. The method of claim 3, wherein said hearing measurement comprises a distortion product otoacoustic emission measurement. 9. The method of claim 3, wherein said hearing threshold measurements comprises a transient otoacoustic emission measurement. 10. The method of claim 3, wherein said hearing threshold measurements comprises a stimulus frequency otoacoustic emission measurement. 11. A method for determining a hearing threshold, the method comprising: delivering a sonic stimulus associated with one or more frequencies and one or more volume levels to an ear canal with a source transducer positioned in an ear canal;measuring one or more sound signals (Pm) with a receiving transducer positioned in the ear canal;determining, with a processor, at least an acoustic reflectance (R), including a real and imaginary part, based on information associated with said sound pressure level,determining, with a processor, an incident wave pressure parameter (P+) in said ear canal according to: P+=Pm/(1+R); anddetermining based upon the incident pressure wave parameter (P+), with the processor, a voltage to apply to the sound source transducer to keep an incident wave pressure parameter (P+) approximately constant with respect to frequency, wherein the voltage is a function of frequency in order to remove a standing wave field fro... | Mimosa Acoustics, Inc. | A61B005/12
US08003373 | B2 | 2011-08-23 | Optical detector for enzyme activation | 2008-05-28 | Activation of an enzyme in a bodily fluid is detected based on the amount of cleavage of a substrate for the enzyme. The substrate is tagged with two fluorescent dyes—a donor and an acceptor. The tagged substrate is presented to the bodily fluid. A device emits energy at a first wavelength into the bodily fluid, and detects energy at second and third wavelengths emitted by the dyes in response to the energy at the first wavelength. Prior to enzymatic cleavage of the substrate, the acceptor emits energy at the third wavelength in response to energy at the second wavelength received through fluorescent resonant energy transfer (FRET) from the donor. After enzymatic cleavage of the substrate, the donor emits energy at the second wavelength. The device can determine the concentration of activated enzyme within the bodily fluid based on the relative intensities of energy, at the second and third wavelengths. | 1. An implantable medical device system comprising: a first implantable medical device comprising: a reservoir that contains a tagged substrate,a pump in fluid communication with the reservoir, anda catheter that includes a proximal end in fluid communication with the pump and a distal end located in the bodily fluid, wherein a processor of the first implantable medical device is configured to control the pump to present the substrate to the bodily fluid via the catheter,wherein the first implantable medical device is configured to optically detect activation of an enzyme and to determine a concentration of activated enzyme that cleaves the substrate within a bodily fluid of a patient; anda second medical device configured to deliver a therapy to the patient based on the detection of enzyme activation. 2. The system of claim 1, wherein the first medical device comprises: an emitting element configured to emit energy at a first wavelength into the bodily fluid; anda detector configured to detect energy emitted at a second wavelength and a third wavelength by products of the substrate in the bodily fluid in response to the energy at the first wavelength, andwherein the processor is further configured to control the emitting element to emit energy at the first wavelength, to receive indications of intensities of energy detected by the detector, and to determine a concentration of activated enzyme that cleaves the substrate within the bodily fluid based on the indicated energy intensities, wherein the second medical device delivers the therapy to the patient based on the determined concentration. 3. The system of claim 1, wherein the second medical device comprises a drug pump configured to deliver a drug based on the detection of enzyme activation. 4. The system of claim 1, wherein the second medical device comprises a neurostimulation device configured to deliver neurostimulation therapy based on the detection of enzyme activation. 5. The system of claim 1, wherein the first and second medical devices are integrated within a single housing. 6. The system of claim 1, wherein the second medical device comprises an implantable medical device. 7. The system of claim 2, wherein first medical device further comprises an optical fiber optically coupled to the emitting element and the detector, wherein a distal end of the optical fiber is locatable in the bodily fluid of the patient, and further wherein the emitting element is configured to emit energy into the bodily fluid via the optical fiber and the detector is configured to detect energy via the optical fiber. 8. The system of claim 1, wherein the first medical device further comprises an alarm configured to be activated upon the detection of enzyme activation. 9. The system of claim 1, wherein the enzyme is a protease enzyme. 10. The system of claim 9, wherein the enzyme is one of thrombin and kallikrein. 11. The system of claim 1, wherein the second medical device is configured to deliver ... | Medtronic, Inc. | C12M001/34
US08323207 | B2 | 2012-12-04 | Method and device for measurement of exhaled respiratory gas temperature | 2006-06-12 | An apparatus for the measurement of exhaled respiratory gas temperature during free voluntary tidal breathing, comprises a housing 1 defining a chamber, an air inlet 2 for receiving a stream of exhaled respiratory gas and an air outlet 4 for permitting escape of exhaled respiratory gas from the chamber to outside of the housing. A tube having inner and outer surfaces, is located within the housing and extends from the air inlet into the chamber provides a passageway through which the stream of exhaled respiratory gas may travel from the air inlet in to the chamber. A temperature sensor 6 is located within the housing for measuring the temperature of exhaled respiratory gas. The air inlet, temperature sensor and air outlet are configured such that in use the stream of exhaled respiratory gas traveling within the housing contacts with at least part of the inner surface of the tube when the respiratory gas is traveling upstream of the temperature sensor and contacts with at least part the outer surface of the tube when the stream of respiratory gas is traveling downstream of the temperature sensor. | 1. An apparatus for the measurement of exhaled respiratory gas temperature during free voluntary tidal breathing, the apparatus comprising (i) a housing defining a chamber, an air inlet for receiving a stream of exhaled respiratory gas and an air outlet for permitting escape of exhaled respiratory gas from the chamber to outside of the housing, (ii) a tube having inner and outer surfaces, the tube being located within the housing and extending from the air inlet into the chamber, thereby providing a passageway through which the stream of exhaled respiratory gas may travel from the air inlet in to the chamber, and (iii) a temperature sensor located within the housing for measuring the temperature of exhaled respiratory gas, characterised in that the air inlet, temperature sensor and air outlet are configured such that in use the stream of exhaled respiratory gas traveling within the housing contacts with at least part of the inner surface of the tube when the respiratory gas is traveling upstream of the temperature sensor and contacts with at least part the outer surface of the tube when the stream of respiratory gas is traveling downstream of the temperature sensor. 2. The apparatus as claimed in claim 1, wherein the apparatus further comprises an extension tube, comprising an interior and exterior surface, which connects with and extends away from the air inlet outside of the housing. 3. The apparatus as claimed in claim 2, wherein the air outlet is so configured that exhaled respiratory gas escaping from the chamber through the air outlet is directed towards the exterior surface of the extension tube. 4. The apparatus as claimed in claim 1, wherein the temperature sensor is located inside the tube. 5. The apparatus as claimed in claim 1, wherein all or part of the tube has high thermal conductivity. 6. The apparatus as claimed in claim 1, wherein all or part of the tube extending within the chamber has high heat capacity. 7. The apparatus as claimed in claim 1, wherein the apparatus further comprises a one-way valve for preventing airflow out through the air inlet and/or a one-way valve for preventing airflow in through the air outlet. 8. The apparatus as claimed in claim 7, wherein a one way valve for preventing airflow out through the air inlet is located in or on the tube upstream of the temperature sensor. 9. The apparatus as claimed in claim 1, wherein the temperature sensor comprises or is attached to a thermal reservoir of high heat capacity. 10. The apparatus as claimed in claim 9, wherein the thermal reservoir comprises a metal block. 11. The apparatus as claimed in claim 1, wherein the temperature sensor is a thermistor. 12. The apparatus of claim 1, further comprising an electronic processor for processing electronic signals from temperature sensor and a display for displaying signals from the processor. 13. The apparatus as claimed in claim 1, wherein the air outlet surrounds at least a portion of the air inlet. 14. The... | Delmedica Investments Limited | A61B005/08
US07894869 | B2 | 2011-02-22 | Multiple configuration medical sensor and technique for using the same | 2007-03-09 | A sensor may be adapted to be placed on multiple tissue sites. A sensor is provided that may have one configuration associated with use on a digit and a second configuration associated with use on another tissue site, such as a forehead. Further, a sensor may be adapted to be a transmission-type sensor or a reflectance-type sensor, depending on its configuration. | 1. A sensor comprising: a conformable sensor body having a transmission configuration adapted to be applied to a first tissue site and a reflectance configuration adapted to be applied to a second tissue site;an emitter and a detector disposed on the sensor body; anda removable portion of the sensor body indicated by a marker, wherein when the removable portion is associated with the sensor body, the sensor body is in the transmission configuration and when the removable portion is removed from the sensor body, the sensor is in the reflectance configuration. 2. The sensor, as set forth in claim 1, wherein the sensor comprises at least one of a pulse oximetry sensor or a sensor for measuring a water fraction. 3. The sensor, as set forth in claim 1, wherein the emitter comprises at least one light emitting diode and wherein the detector comprises at least one photodetector. 4. The sensor, as set forth in claim 1, wherein the first tissue site comprises a digit and wherein the second patient site comprises a forehead. 5. The sensor, as set forth in claim 1, wherein the first tissue site comprises an adult tissue site and wherein the second patient site comprises a pediatric tissue site. 6. The sensor, as set forth in claim 1, comprising an indicator adapted to provide an electronic signal relating to the transmission configuration or the reflectance configuration. 7. The sensor, as set forth in claim 6, wherein the indicator comprises a breakable conductive element, a temperature sensor, a resistor, or a combination thereof. 8. The sensor, as set forth in claim 1, wherein the marker comprises a visible or tactile marker. 9. The sensor, as set forth in claim 1, wherein the marker comprises a perforated marker. 10. A sensor comprising: a sensor body having a first portion and a second portion that is removable from the first portion, wherein the sensor body comprises a single unitary structure prior to removal of the second portion, and wherein the first portion of the sensor body is adapted to be applied to a first tissue site in a reflectance configuration after removal of the second portion and the first portion and the second portion of the sensor body, when together, are adapted to be applied to a second tissue site in a transmission configuration; andan emitter and a detector disposed on the sensor body. 11. The sensor, as set forth in claim 10, wherein the sensor comprises at least one of a pulse oximetry sensor or a sensor for measuring a water fraction. 12. The sensor, as set forth in claim 10, wherein the emitter comprises at least one light emitting diode. 13. The sensor, as set forth in claim 10, wherein the detector comprises at least one photodetector. 14. The sensor, as set forth in claim 10, wherein the emitter and the detector are disposed on the first portion of the sensor body. 15. The sensor, as set forth in claim 14, comprising a second emitter or a second detector disposed on the second portion of the sensor body. ... | Nellcor Puritan Bennett LLC | A61B005/1455
US08062235 | B2 | 2011-11-22 | Health monitoring device, device modules and method | 2006-07-19 | The present invention relates to a health monitoring device for measuring blood or tissue indicators and a strip cassette. The device comprises a body having first and second openings, a piercing means being connected to the body and having a piercing head, the piercing means being arranged to extend from the first opening and cockable and releasable for piercing the skin with the piercing head, and a space, into which a number of sensor strips can be arranged so that the strips can be brought out from the body one at a time. The device further comprises a shutter that is functionally connected to the body and has a first position arranged to tightly close the first and second openings, and a second position for allowing one sensor strip to be pushed from the first opening into sampling position and for exposing the first and second openings. | 1. A health monitoring device for measuring blood or tissue fluid indicators, the device comprising a body having a first opening and a second opening,a piercing means attached to the body and having a piercing head arranged to extend out from the first opening of the body, the piercing means being cockable and further releasable for piercing skin with the piercing head, anda space arranged in connection with the body, into which space a number of sensor strips can be arranged such that the strips can be brought out from the device one by one through the second opening of the body into a sampling position, anda shutter having a first position and a second position, the shutter being arranged to tightly cover the first and the second opening of the body in the first position, the shutter being movable to the second position for exposing the first and the second opening of the body, wherein the piercing means arranged in the first opening can be cocked and released and a sensor strip can be pushed from the second opening of the body, the piercing means thus being capable of piercing the skin and the sensor strip thus being capable of being brought into the sampling position when the shutter is in the second position. 2. The health monitoring device according to claim 1, wherein the shutter is functionally connected to the piercing means. 3. The health monitoring device according to claim 1, wherein the sensor strips can be brought into the device in a strip cassette. 4. The health monitoring device according to claim 1, wherein the shutter is functionally connected to a sensor strip feed device for operating the feed device upon a movement of the shutter. 5. The health monitoring device according to claim 1, wherein the sensor strips can be arranged into the device as a spiral-like belt. 6. The health monitoring device according to claim 5, wherein the shutter is rotatable in relation to the body between the first and second positions in a plane defined by the spiral belt. 7. The health monitoring device according to claim 1, wherein the shutter is slidable essentially along a surface of the body. 8. The health monitoring device according to claim 1, further comprising a release installed in the body for releasing the piercing means. 9. The health monitoring device according to claim 1, wherein each of the sensor strips comprises a sampling area and electronic or optical contacts connected to the sampling area for analysing a sample brought to the sampling area and wherein the device comprises contact surfaces arranged to connect with the electronic or optical contacts of the sensor strip. 10. The health monitoring device according to claim 9, wherein said contact surfaces are arranged to connect with said electrical or optical contacts when the shutter is brought from the first position to the second position. 11. The health monitoring device according to claim 1, wherein in the space into which a number of sensor strips can be arranged,... | IHQ Innovation Headquarters Oy | A61B005/00 A61B017/14 A61B017/32 B65D081/00
US08483812 | B2 | 2013-07-09 | Cardiac event categorization system | 2008-03-31 | Disclosed are methods for detecting an acute myocardial infarction (i.e., a heart attack) at the earliest possible time and promptly warning the patient that he should immediately seek medical care. The present invention includes an implantable electronic system that can sense a change in the patient's electrogram that is indicative of a heart attack. If a heart attack is sensed, the device would then cause an implantable and/or externally located alarm to be actuated to warn the patient of his condition and a medical practitioner at a remote diagnostic center would receive the patient's electrogram for analysis. The patient or a caretaker would then be informed to self-inject medication through a subcutaneous, pass-through drug port that can be a separate device or integrated into the implanted device that is designed for the early detection of a heart attack. The methods of the present invention include determining if a human patient is likely to have a heart attack and, if he is, then implanting within that patient a device that can sense when a heart attack occurs and alarm the patient to take appropriate actions if a heart attack does occur. | 1. A system for detecting a cardiac event in a human patient, the system including: at least two electrodes adapted for implantation in a patient for obtaining an electrical signal from the patient's heart;an implantable device including a radio transceiver, a memory and a processor configured to: process the electrical signal to obtain R-R interval values and values of a heart signal parameter defining an ST deviation therefrom;categorize detected cardiac events into a low severity level and a high severity level based upon a combined function of said R-R interval values and said ST deviation values for comparison with a predetermined threshold for a selected R-R interval value;operative upon categorizing a cardiac event as a high severity level event, cause the transceiver to transmit a high severity event signal that includes both electrical signal waveform data associated with the high severity level event and an indication of the high severity level of the cardiac event;operative upon categorizing a cardiac event as a low severity level event, perform at least one of the following actions: (i) cause the transceiver to transmit a low severity event signal that includes both electrical signal waveform data associated with the low severity level event and an indication of the low severity level of the cardiac event;(ii) store electrical signal waveform data associated with the low severity level event. 2. The system of claim 1 wherein the high severity level event pertains to an acute myocardial infarction. 3. The system of claim 1 wherein the low severity level event pertains to chronic ischemia. 4. The system of claim 1 further comprising an alarm operatively coupled to the implantable device, and wherein the implantable device is configured to cause the alarm to issue different types of alarms associated with corresponding types of cardiac events. 5. The system of claim 1 further comprising an external device that includes a transceiver, and wherein the external device is configured to extract the severity level indication from the signal transmitted from the implantable device. 6. The system of claim 5 further comprising an external device that includes a transceiver and an alarm generator, and wherein the external device is configured to generate an emergency alarm upon receiving the high severity level event signal. 7. The system of claim 5 further comprising an external device that includes a transceiver, and wherein the external device is configured to cause the transceiver to transmit a signal to a remote location upon receiving the high severity level event signal. | Angel Medical Systems, Inc. | A61B005/02 A61N001/365
US08406858 | B2 | 2013-03-26 | Multi-excitation diagnostic system and methods for classification of tissue | 2006-05-01 | Methods and systems for in vivo classification of tissue are disclosed. The tissue is irradiated with light from multiple light sources and light scattered and fluoresced from the tissue is received. Distinct emissions of the sample are identified from the received light. An excitation emission matrix is generated (1002). On-diagonal and off diagonal components of the excitation emission matrix are identified (1004, 1006, 1008). Spectroscopic measures are derived from the excitation emission matrix (1014), and are compared to a database of known spectra (1016) permitting the tissue to be classified as benign or malignant (1018). An optical biopsy needle or an optical probe may be used to contemporaneously classify and sample tissue for pathological confirmation of diagnosis. | 1. An optical biopsy needle device comprising: an elongate biopsy needle having a distal end with a distal tip, said distal end having a tissue collecting cavity proximal to the distal tip and configured to biopsy tissue adjacent the cavity; anda fiber optic bundle comprising at least one transmitter fiber having a first end extending from the distal tip and having a second end configured to connect to a spectral analysis device, said transmitter fiber configured for transmitting radiation from the spectral analysis device to the distal tip of the biopsy needle, and at least one receiver fiber having a first end extending to the distal tip and having a second end configured to connect to the spectral analysis device, said receiver fiber configured for transmitting radiation from the distal tip of the biopsy needle to the spectral analysis device, wherein the fiber optic bundle extends within the biopsy needle and wherein the first ends of both the transmitter fiber and the receiver fiber terminate at the distal end at the distal tip of the biopsy needle such that the transmitting fiber transmits radiation from the spectral analysis device to the tissue adjacent the distal tip and such that the receiver fiber transmits radiation from the tissue adjacent the distal tip to the spectral analysis device; wherein at least one of:the tissue collecting cavity is at the distal tip of the biopsy needle and the distal tip of the biopsy needle forms a flat surface; andeach of the first ends of the at least one transmitting fiber and at least one receiving fiber is flush with and exposed within the distal tip. 2. The optical biopsy needle device of claim 1, wherein the distal tip of the biopsy needle forms a flat surface and wherein the flat surface forms an angle with respect to an axial length of the biopsy needle. 3. The optical biopsy needle device of claim 1, wherein the distal end of the at least one transmitting fiber is separated by a distance from the distal end of the at least one receiving fiber wherein the distance is measured along the flat surface. 4. The optical biopsy needle device of claim 1, wherein the biopsy needle is housed within an outer sheath. 5. A method of obtaining a biopsy of tissue comprising providing an optical biopsy needle device comprising an elongate biopsy needle having a distal end with a distal tip, said distal end configured to biopsy tissue spaced proximally from the distal tip, said device having a fiber optic bundle comprising at least one transmitter fiber for transmitting radiation to the distal tip and at least one receiver fiber for transmitting radiation from the distal tip, wherein the fiber optic bundle including the transmitter fiber and including the receiver fiber extends within the biopsy needle and wherein the fiber optic bundle including the transmitter fiber and including the receiver fiber each terminate at the distal tip of the biopsy needle such that the transmitter fiber transmits radiation to t... | The Regents of the University of Colorado, A Body Corporate | A61B006/00
US08725225 | B2 | 2014-05-13 | Intraoperative imaging of renal cortical tumors and cysts | 2007-08-09 | The invention provides methods for visualizing renal tumors and for staging cysts during an operation by use of a fluorescent dye. | 1. A method of detecting the presence or absence of a tumor in an area of a kidney in a subject during a surgical operation, comprising: a) intravenously administering to said subject indocyanine green (ICG) which fluoresces at a near infrared emission wavelength when said dye is contacted with a near infrared excitation wavelength;b) illuminating said kidney during said operation with said near infrared excitation wavelength such that the ICG in said kidney fluoresces; and,c) detecting the presence or absence of fluorescence of the ICG in said kidney during said operation, using a video camera with optical filtering to block ambient and laser light, wherein detecting absence of fluorescence in said area indicates the presence of a tumor in said area, and detecting the presence of fluorescence in said area indicates the absence of a tumor in said area. 2. A method of claim 1, wherein there are a plurality of tumors in said kidney. 3. A method of claim 1, wherein said dye is administered locally into the renal artery, the superior segmental artery, anterior superior segmental artery, anterior inferior segmental artery, inferior segmental artery, an arcuate artery, or an interlobular artery. 4. A method of claim 1, wherein said tumor is visualized on an image display. 5. A method of claim 1, wherein said exposing of said kidney to said illumination comprising said excitation wavelength is by a laproscopic instrument. 6. A method of claim 1, wherein the subject is a human. 7. A method of claim 1, wherein said dye is administered during said surgical operation. 8. A method of claim 1, wherein said dye is administered within 1 hour before said surgical operation. 9. A method of claim 8, wherein said dye is administered within about ½ hour before said surgical operation. 10. A method of claim 8, wherein said dye is administered within about ½ hour before said surgical operation. 11. A method of visualizing a tumor in a kidney in a subject during a surgical operation, comprising: a) intravenously administering to said subject indocyanine green (ICG) which fluoresces at a near infrared emission wavelength when said dye is contacted with a near infrared excitation wavelength;b) illuminating said kidney during said operation with said near infrared excitation wavelength such that the ICG in said kidney fluoresces; and,c) visualizing the presence or absence of fluorescence of the ICG in said kidney during said operation, using a video camera with optical filtering to block ambient and laser light, wherein visualizing an area of said kidney in which fluorescence is absent is a visualization of said tumor. 12. A method of claim 11, wherein there are a plurality of tumors in said kidney. 13. A method of claim 11, wherein said dye is administered locally into the renal artery, the superior segmental artery, anterior superior segmental artery, anterior inferior segmental artery, inferior segmental artery, an arcuate artery, or an interlobular artery.... | University of Rochester | A61B005/00
US08364230 | B2 | 2013-01-29 | Analyte sensor | 2008-03-25 | Systems and methods of use for continuous analyte measurement of a host's vascular system are provided. In some embodiments, a continuous glucose measurement system includes a vascular access device, a sensor and sensor electronics, the system being configured for insertion into communication with a host's circulatory system. | 1. A device for the detection of at least one analyte in a circulatory system of a host in vivo, comprising: an apparatus configured for fluid communication with the circulatory system of the host, wherein the apparatus comprises a lumen, an external surface, a first orifice and a second orifice, wherein at least one of the first orifice or the second orifice is configured to couple with a fluid flow device;at least one analyte sensor disposed within the lumen of the apparatus, wherein the at least one analyte sensor comprises at least one working electrode; andsensor electronics operably connected to the at least one sensor, wherein the sensor electronics comprise a module configured to detect a fluidics malfunction in the device by monitoring a pattern of signal increases or decreases generated on the at least working electrode. 2. The device of claim 1, wherein the at least one analyte sensor comprises a plurality of sensors, and wherein the apparatus further comprises a plurality of sensor sites, wherein each sensor site of the plurality of sensor sites is configured to receive a sensor of the plurality of sensors. 3. The device of claim 2, wherein at least one of the plurality of sensor sites comprises a breakaway portion configured for insertion of the sensor therethrough, whereby at least a portion of the sensor is disposed within the lumen. 4. The device of claim 3, wherein at least another portion of the sensor is disposed at the external surface. 5. The device of claim 1, wherein the apparatus is a vascular access device comprising an in vivo portion and an ex vivo portion, and wherein the at least one sensor is disposed within the ex vivo portion. 6. The device of claim 1, wherein the apparatus is configured to be disposed outside of the host's body. 7. The device of claim 1, wherein the at least one analyte sensor is configured to generate a signal associated with a concentration of an analyte in a sample from the host's circulatory system. 8. The device of claim 7, wherein the at least one analyte sensor comprises at least two sensors that are configured to generate signals associated with a concentration of at least one analyte. 9. The device of claim 7, wherein the analyte is selected from the group consisting of glucose, oxygen, lactate, glutamine, succinate, Cytochrome Oxidase, a medicament, and heparin. 10. The device of claim 1, wherein the at least one analyte sensor is configured to generate a signal associated with a property of a sample from the host's circulatory system. 11. The device of claim 1, wherein the at least one analyte sensor is disposed above a plane defined by the host's skin. 12. The device of claim 1, wherein the at least one sensor is integrally formed within the apparatus. 13. The device of claim 1, wherein the apparatus is a vascular access device comprising an in vivo portion and an ex vivo portion, and wherein the at least one sensor is disposed within the in vivo portion. 14. The device of... | Dexcom, Inc. | A61B005/00
US08562540 | B2 | 2013-10-22 | Method and system for adaptive vision modification | 2008-02-27 | Methods and systems for modifying or enhancing vision are described. In exemplary embodiments, neural or neuromuscular activity is analyzed to determine a focus or other quality of a visual input, and the focus or quality information used as a basis for controlling an adjustable lens system or optical system. | 1. A method of providing ongoing adaptive vision modification with at least one adjustable optical element, comprising the steps of: a) detecting a neural signal from one or more regions of a central or peripheral nervous system of a subject;b) inferring a relation between a component of said neural signal and a quality parameter of a visual input to at least one eye of said subject; andc) adjusting the at least one adjustable optical element in near-real time in response to the inferred relation between said component of said neural signal and said quality parameter in order to modify said quality parameter of said visual input. 2. The method of claim 1, wherein detecting said neural signal is performed through the use of magnetic resonance detection or imaging. 3. The method of claim 1, wherein detecting said neural signal is performed through the use of at least one electrode placed on or in the immediate proximity of the head of said subject. 4. The method of claim 1, wherein said neural signal is an electroencephalographic or magnetoencephalographic signal. 5. The method of claim 1, wherein said neural signal is an optoelectronic or electrooptical measure of neural activity. 6. The method of claim 5, wherein said neural signal is detected using near infrared imaging. 7. The method of claim 5, wherein said neural signal is an optoelectronic or electrooptical measure of at least one indicator of neural metabolic activity. 8. The method of claim 5, wherein said neural signal is an optoelectronic or electrooptical measure of at least one aspect of blood flow in a neural structure. 9. The method of claim 1, wherein said adjustable optical element comprises a lens system. 10. The method of claim 9, wherein said lens system comprises an elastically deformable shell surrounding an inter-lens space, and wherein adjusting said adjustable optical element comprises adjusting a volume or pressure of fluid in said inter-lens space. 11. The method of claim 9, wherein adjusting said adjustable optical element comprises adjusting a focal length of said lens system. 12. The method of claim 9, wherein adjusting said adjustable optical element comprises adjusting at least one aspect of a cylindrical correction of said lens system. 13. The method of claim 9, wherein adjusting said adjustable optical element comprises adjusting a distance of said optical element relative to an eye surface of the subject. 14. The method of claim 9, wherein adjusting said adjustable optical element comprises adjusting a chromatic aberration correction of said lens system. 15. The method of claim 9, wherein adjusting said adjustable optical element comprises moving said lens system relative to a second lens. 16. The method of claim 1, wherein adjusting said adjustable optical element comprises changing an angle of said optical element with respect to an optical axis of said eye. 17. The method of claim 1, wherein adjusting said adjustable optical element comprises ch... | The Invention Science Fund I, LLC | A61B005/00
US09078628 | B2 | 2015-07-14 | Off-magnet patient scan positioning | 2006-05-01 | To position an imaging subject (16) in an imaging or therapy system (10), the imaging subject (16) is arranged on a linearly translatable tabletop (26) disposed on a movable trolley (30). A position of a region of interest (24) of the imaging subject along the linearly translatable tabletop is selected using an elongated position selector (40, 40′, 40″) that is elongated in a translation direction (z) of the linearly translatable tabletop (26). After the selecting, the movable trolley is docked with the imaging or therapy system (10). After the docking, the tabletop is linearly translated to move the imaging subject to the imaging or therapy system, the amount of linear translating being based on the selected position of a region of interest along the linearly translatable tabletop. | 1. A positioning system for an imaging or therapy system, the positioning system comprising: a linearly translatable tabletop arranged to linearly translate an imaging subject disposed on the tabletop toward or away from the imaging or therapy system; andan elongated position selector that is elongated in a translation direction of the linearly translatable tabletop, the elongated position selector enabling selection of a position of a region of interest of the imaging subject along the linearly translatable tabletop, the elongated position selector not mounted on the linearly translatable tabletop and not linearly translating with the linearly translatable tabletop as the linearly translatable tabletop is linearly translated toward or away from the imaging or therapy system, wherein the elongated position selector comprises:a linear array of discrete selectors arranged parallel with the tabletop. 2. The positioning system as set forth in claim 1, wherein the elongated position selector has a length in the direction of elongation of at least 0.3 meter. 3. The positioning system as set forth in claim 1, wherein the elongated position selector has a length in the direction of elongation of at least 0.7 meter. 4. The positioning system as set forth in claim 1, wherein the elongated position selector has a length in the direction of elongation of at least one meter. 5. The positioning system of claim 1, further comprising: storage for storing the selection of the position of the region of interest; anda selector that, when selected, causes the current selection of the position of the region of interest to be stored in the storage. 6. The positioning system of claim 1, wherein the discrete selectors include sealed membrane push-buttons. 7. The positioning system of claim 1, wherein the discrete selectors are electrically interconnected such that selection of one of the discrete selectors deselects the other discrete selectors. 8. A positioning system for an imaging or therapy system, the positioning system comprising: a linearly translatable tabletop arranged to linearly translate an imaging subject disposed on the tabletop to the imaging or therapy system;a stationary couch supporting the linearly translatable tabletop, the stationary couch remaining stationary as the linearly translatable tabletop linearly translates an imaging subject disposed on the tabletop to the imaging or therapy system; andan elongated position selector mounted on the stationary couch and remaining stationary with the stationary couch as the linearly translatable tabletop linearly translates an imaging subject disposed on the tabletop to the imaging or therapy system, the elongated position selector being elongated in a translation direction of the linearly translatable tabletop, the elongated position selector enabling selection of a position of a region of interest of the imaging subject along the linearly translatable tabletop by operating the elongated position sel... | KONINKLIJKE PHILIPS N.V. | A61B005/00 A61B005/055 A61B006/04 A61B006/00
US09700220 | B2 | 2017-07-11 | Magnetic resonance imaging apparatus and magnetic resonance imaging method | 2007-04-25 | A magnetic resonance imaging apparatus includes an imaging condition setting unit, a scan performing unit and a blood flow image generating unit. The imaging condition setting unit sets a sequence accompanying application of a motion probing gradient pulse as an imaging condition. The scan performing unit performs an imaging scan according to the sequence. The blood flow image generating unit generates a blood flow image based on data acquired by the imaging scan. | 1. A magnetic resonance imaging (MRI) apparatus comprising: an MRI sequence controller configured to perform an imaging sequence wherein imaging data is acquired after performing a pre-pulse sequence which applies a gradient magnetic field pulse for flow selection to perform one of (a) compensating a flow and (b) facilitating flow void effect in a blood vessel of an object, said imaging data being acquired by performing an MRI pulse sequence which includes a radio frequency excitation pulse and which is independent from a blood travel direction of a target blood vessel; anda blood flow image generating unit configured to generate a non-contrast-enhanced blood flow image of the object based on magnetic resonance signals acquired by the imaging sequence,wherein the MRI sequence controller is configured to control the pre-pulse sequence so that (a) the gradient magnetic field pulse for flow selection in the pre-pulse sequence is applied in a blood flow travel direction of the target blood vessel, and (b) a longitudinal magnetization recovery pulse in the pre-pulse sequence is applied after the gradient magnetic field pulse for flow selection is applied, the longitudinal magnetization recovery pulse transforming transverse magnetization of spins into longitudinal magnetization. 2. A magnetic resonance imaging apparatus according to claim 1, wherein said MRI sequence controller is configured to apply the longitudinal magnetization recovery pulse previous to performing the MRI pulse sequence that is independent from the blood travel direction of the target blood vessel. 3. A magnetic resonance imaging apparatus according to claim 1, wherein said MRI sequence controller is configured to acquire a first echo signal set by performing a first three dimensional scan at a first cardiac time phase of the object and a second echo signal set by performing a second three dimensional scan at a second cardiac time phase of the object, at least one of the first and the second three dimensional scans being performed during said MRI pulse sequence and thus subsequent to applying the gradient magnetic field pulse for flow selection during the pre-pulse sequence, andsaid blood flow image generating unit is configured to generate a subtraction image by subtraction between a first image and a second image, the first and the second images being generated based on the first and the second echo signal sets, respectively. 4. A magnetic resonance imaging apparatus according to claim 1, wherein said MRI sequence controller is configured to apply a pre-pulse serving as the gradient magnetic field pulse for the flow selection to either of (a) a blood flow in an artery and (b) a blood flow having a fast flow velocity. 5. A magnetic resonance imaging apparatus according to claim 1, wherein said MRI sequence controller is configured to apply a motion probing gradient pulse as the gradient magnetic field pulse for flow selection. 6. A magnetic resonance imaging apparatus accord... | TOSHIBA MEDICAL SYSTEMS CORPORATION | A61B005/05 A61B005/026 A61B005/055 A61B005/00 G01R033/48 G01R033/561 G01R033/563 G01R033/565 G01R033/567
US20080171945 | A1 | 2008-07-17 | APPARATUS AND METHOD FOR MEASURING HEART RATE AND OTHER PHYSIOLOGICAL DATA | 2007-11-20 | Apparatus for measuring a user's heart rate and other physiological parameters derived from two electrodes at least one of which is in contact with the user's head. The second electrode is in contact with the user's skin. A heart rate detection circuit is coupled to the electrodes to detect the user's heart rate as electrical potential difference between the first and second electrodes. The electrodes may be integral with user apparel such as hats, headbands, helmets, eyewear, etc. The electrodes may be integral with headphone speakers in contact with the user's ears. The heart rate detection circuit may be integral with or coupled to an audio source device such as an MP3 player or a portable communication device. The detected heart rate may be presented to the user as audio signals or as visually displayed information. A third electrode may be added to improve the quality of the sensed signals. | 1. An apparatus for detecting heart rate of a user, the apparatus comprising: a first electrode adapted to be placed in contact with the user's head;a second electrode adapted to be placed in contact with the user's skin;a heart rate detection circuit electrically coupled to the first and second electrodes and adapted to determine the heart rate of the user from electrical signals sensed from the first and second electrodes; anda presentation device communicatively coupled to the heart rate detection circuit to receive heart rate information regarding the heart rate from the heart rate detection circuit and adapted to present the heart rate information to the user. 2. The apparatus of claim 1wherein the first electrode is adapted to be positioned in contact with the user's skin in, on, and/or around the ear. 3. The apparatus of claim 1wherein the first electrode is adapted to be positioned in contact with the user's skin in, on, and/or around the temple. 4. The apparatus of claim 1wherein the first electrode is integral with headwear apparel. 5. The apparatus of claim 4 wherein the headwear apparel includes any of: headphones, eyeglasses, sunglasses, hats, helmets, headbands, goggles, goggle straps, eyeglass or sunglass lanyards, and/or ear muffs. 6. The apparatus of claim 1wherein the heart rate detection circuit is further adapted to determine other physiological data of the user from electrical signals sensed from the first and second electrodes, wherein the other physiological data is derived from the heart rate information; andwherein the presentation device is further adapted to receive the other physiological data from the heart rate detection circuit and to present the other physiological information to the user. 7. The apparatus of claim 6wherein the other physiological data is a respiration rate of the user. 8. The apparatus of claim 1wherein the presentation device is coupled to the heart rate detection device by a wireless interface. 9. The apparatus of claim 1wherein the presentation device presents the heart rate information to the user as displayed information. 10. The apparatus of claim 1wherein the first electrode is integral with a speaker. 11. The apparatus of claim 10wherein the presentation device presents the heart rate information to the user as audio signals applied to the speaker. 12. The apparatus of claim 10 further comprising: an audio source device coupled to the speaker for applying audio signals to the speaker. 13. The apparatus of claim 12wherein the presentation device is coupled to the audio source device such that the heart rate information is presented to the user as audio signals applied to the speaker. 14. The apparatus of claim 1wherein the second electrode is in contact with the user's head. 15. The apparatus of claim 14wherein the second electrode is adapted to be positioned in contact with the user's skin in, on, and/or around the ear. 16. The apparatus of claim 14wherein the second electro... | - | A61B005/04 A61B005/08
US20080208009 | A1 | 2008-08-28 | Wearable Device, System and Method for Measuring Vital Parameters | 2005-07-10 | A wireless mobile device is provided for measuring pulse and blood oxygen saturation (SpO2). The device may include a SpO2 sensor, a pulse sensor, and a main controller to receive and process signals from the SpO2 and the Pulse sensors, and to enable reconfiguration of the SpO2 and the Pulse sensors by commands received from a remote server. The device may include a light measurement module to measure pulse parameters, and a light measurement module to measure SpO2 parameters, the light measurement modules including an emitting/receiving unit and an electronic unit. | 1. A wireless mobile device for measuring pulse and blood oxygen saturation (SpO2), the device comprising: a SpO2 sensor including a light measurement module to measure SpO2 levels, said light measurement module using reflected light to measure said SpO2 levels;a pulse sensor including a light measurement module to measure pulse levels, said light measurement module using reflected light to measure said pulse levels;a main controller to receive and process signals from said SpO2 sensor and from said pulse sensor, and to enable reconfiguration of said SpO2 and said pulse sensors by commands received from a remote server. 2. The device of claim 1, wherein said light measurement modules include a light emitting diode (LED). 3. The device of claim 1, wherein said light measurement modules include an emitting/receiving unit and an electronic unit. 4. The device of claim 3, wherein said emitting/receiving unit(s) and said electronic unit(s) are assembled in separate etching units. 5. The device of claim 3, wherein said emitting/receiving unit and said electronic unit of said pulse sensor are assembled within one etching unit. 6. The device of claim 3, wherein said emitting/receiving unit and said electronic unit of said SpO2 sensor are assembled within one etching unit. 7. The device of claim 3, wherein said emitting/receiving units of said pulse sensor and said SpO2 sensor and said electronic units of said pulse sensor and said SpO2 sensor are unified within a single etching unit. 8. The device of claim 3, wherein said electronic unit of said pulse sensor and said electronic unit of said SpO2 sensor are unified within a single etching unit. 9. The device of claim 3, wherein said emitting/receiving unit of said pulse sensor and said emitting/receiving unit of said SpO2 sensor are unified within a single etching unit. 10. The device of claim 3, wherein said electronic unit of said pulse sensor and said emitting/receiving unit of said pulse sensor and said SpO2 sensor are unified within a single etching unit. 11. The device of claim 3, wherein said electronic unit of said SpO2 sensor, said emitting/receiving unit of said pulse sensor, and said emitting/receiving unit of said SpO2 sensor are unified within a single etching unit. 12. The device of claim 3, wherein said electronic unit of said pulse sensor, said electronic unit of said SpO2 sensor, and said emitting/receiving unit of said pulse sensor are combined into a single etching unit. 13. The device of claim 3, wherein said electronic unit of said pulse sensor, said electronic unit of said SpO2 sensor, and said emitting/receiving unit of said SpO2 sensor are combined into a single etching unit. 14. The device of claim 1, wherein said light measurement module includes a filter. 15. The device of claim 1, wherein said light measurement module includes an amplifier. 16. The device of claim 1, comprising one or more sensors selected from the group consisting of ECG sensors, blood pressure ... | - | A61B005/1455
US20080208069 | A1 | 2008-08-28 | System and methods of hierarchical cardiac event detection | 2007-02-27 | A system for the detection of cardiac events occurring in a human patient is provided. At least two electrodes are included in the system for obtaining an electrical signal from a patient's heart. An electrical signal processor is electrically coupled to the electrodes for processing the electrical signal. An electrogram analysis scheme is described, according to which electrogram segments or individual beats are classified according to various features, and different cardiac event tests are applied based on this classification. | 1. A method for assessing the condition of the heart of a human patient, the method comprising the steps of: receiving an electrogram reflecting the electrical activity within the patient's heart,applying a hierarchical classification scheme to the electrogram based on different features of the electrogram, thereby determining a category for the electrogram, wherein the hierarchical classification scheme comprises a series of classification tests;estimating the heart's condition based on the category. 2. The method of claim 1 wherein the step of estimating the heart's condition comprises the step of applying a condition test based on the category, wherein the outcome of the condition test is indicative of the heart's condition. 3. The method of claim 1 wherein the step of estimating the heart's condition comprises the step of applying a test based on the category, wherein the outcome of a first one of the classification tests serves as an estimate of the heart's condition. 4. The method of claim 2 wherein the outcome of the condition test is a measure of myocardial ischemia. 5. The method of claim 4 wherein at least one of the classification tests comprises the step of comparing T wave amplitude with a threshold. 6. The method of claim 4 wherein at least one of the classification tests comprises the step of examining the polarity of an ST segment deviation. 7. The method of claim 4 wherein at least one of the classification tests comprises the step of examining the rate of change of a cardiac feature. 8. The method of claim 4 wherein at least one of the classification tests is heart rate dependent. 9. The method of claim 4 wherein the condition test is heart rate dependent. 10. The method of claim 1 wherein the series of classification tests includes at least a first level of classification tests and a second level of classification tests, and wherein at least one result of the first level of classification tests determines at least one test in the second level of classification tests that will be selected to further classify the electrogram. 11. The method of claim 1 wherein the series of classification tests are mutually exclusive. 12. The method of claim 1 wherein the method is realized by an implantable device, the method further comprising alerting the patient based upon estimating the heart's condition. 13. The method of claim 1 wherein the method is realized by an implantable device, the method further comprising providing treatment to the patient based upon estimating the heart's condition. 14. The method of claim 1 wherein estimating the heart's condition based on the category, includes analyzing the electrogram using an algorithm selected based upon the category. 15. A method for detecting a cardiac event, the method comprising the steps of: a) receiving an electrogram reflecting the electrical activity within the patient's heart,b) computing a plurality of heart signal feature values from the electrogram;c) comparing each... | - | A61B005/0402
US07404800 | B2 | 2008-07-29 | Hybrid LVEDP monitor | 2005-04-13 | An apparatus for validating a non-invasively obtained estimate of LVEDP includes a non-invasive system for non-invasively obtaining a first estimate of the LVEDP; an invasive system for invasively obtaining a second estimate of the LVEDP concurrent with the first estimate; and a processor for comparing the first and second estimates of the LVEDP. | 1. An apparatus for validating a non-invasively obtained estimate of LVEDP, the apparatus comprising: a non-invasive system for obtaining a non-invasive estimate of the LVEDP;an invasive system for obtaining an invasive estimate of the LVEDP concurrent with the non-invasive system; anda processor for comparing the non-invasive and invasive estimates of the LVEDP;wherein the non-invasive system includes:a first amplitude sensor for non-invasively obtaining a first pressure waveform;a second amplitude sensor for non-invasively obtaining a second pressure waveform;an event sensor for detecting a time of occurrence of an event in a cardiac cycle; anda processor in communication with said first and second amplitude sensors and with said event sensor, said processor being configured to select a segment from each of said first and second waveforms and to connect said segments on the basis of said time of occurrence of said event. 2. The apparatus of claim 1, wherein the invasive system comprises a catheter having a pressure sensor mounted at a distal tip thereof. 3. The apparatus of claim 2, wherein the catheter comprises a pulmonary catheter. 4. The apparatus of claim 2, wherein the catheter comprises a left-ventricular catheter. 5. The apparatus of claim 1, wherein the invasive system is configured to generate the invasive estimate on the basis of a measured PCWP. 6. The apparatus of claim 1, wherein the processor is configured to generate calibration data to be applied to the non-invasive estimate to cause the non-invasive estimate to conform to the invasive estimate. 7. The apparatus of claim 1, wherein the non-invasive system comprises a system for non-invasively constructing a left-ventricular pressure waveform. 8. A method for validating a non-invasively obtained estimate of LVEDP, the method comprising: non-massively obtaining a first estimate of an LVEDP;invasively obtaining a second estimate of the LVEDP; andcomparing the first and second estimates of the LVEDP;wherein non-invasively obtaining a first estimate of an LVEDP includes:non-invasively obtaining a first pressure waveform;non-invasively obtaining a second pressure waveform;detecting a time of occurrence of an event in a cardiac cycle; andselecting a segment from each of the first and second pressure waveforms and connecting the segments on the basis of the time of occurrence of the event. 9. The method of claim 8, wherein invasively obtaining a second estimate comprises positioning a pulmonary catheter to measure a PCWP. 10. The method of claim 9, generating the second estimate on the basis of the measured PCWP. 11. The method of claim 8, further comprising: generating calibration data on the basis of the first and second estimates, andapplying the calibration data to the first estimate to cause the first estimate to conform to the second estimate. 12. The method of claim 8, wherein obtaining the first estimate comprises non-massively constructing a left-ventricular pressur... | - | A61B005/02
US20080171948 | A1 | 2008-07-17 | SUBDERMAL NEEDLES | 2007-01-11 | Subdermal needle electrode assemblies that include needle electrodes and connectors for releasably coupling electrical leads to the needle electrodes. The needle electrodes and connectors can be single-use, disposable items and the electrical leads can be reusable. The connectors and needle electrodes can be configured so that the connectors can be clipped or snapped onto the electrical leads electrodes or plugged into or onto the electrical leads. In use the needle electrodes can be inserted through the skin of a patient before the electrical leads are connected to the needle electrodes and used to monitor neurological events, including sensory impulses. | 1. A medical needle electrode assembly for subdermal use which comprises: a sterilized needle having a distal end for insertion though the skin of a patient and an opposite proximal end;an electrical lead; anda connector for releasably coupling the electrical lead to the proximal end of the sterilized needle. 2. A medical needle electrode assembly for subdermal use according to claim 1, wherein the connector comprises at least one of a clip, snap, or plug-in structure. 3. A medical needle electrode assembly for subdermal use according to claim 2, wherein the distal end of the electrical lead is configured to be releasably coupled to the at least one of the clip, snap or plug-in structure. 4. A medical needle electrode assembly for subdermal use according to claim 3, wherein the distal end of the electrical lead has one of a T-shaped configuration or a spherical shape and the connector comprises a clip complementarily shaped structure. 5. A medical needle electrode assembly for subdermal use according to claim 1, wherein the connector comprises an electrically conductive metal. 6. A medical needle electrode assembly for subdermal use according to claim 1, wherein the connector comprises a molded structure having at least one conductive metal portion. 7. A medical needle electrode assembly for subdermal use according to claim 1, wherein the connector is biased to engage the distal end of the electrical lead. 8. A medical needle electrode assembly for subdermal use according to claim 1, wherein the sterilized needle comprises a subdermal needle. 9. A method of monitoring neurological events in a patient which comprises the steps of: a) providing a medical needle electrode assembly that includes: a sterilized needle having a distal end for insertion though the skin of a patient and an opposite proximal end;an electrical lead; anda connector for releasably coupling the electrical lead to the proximal end of the sterilized needle;b) inserting the distal end of the sterilized needle though a patient's skin;c) connecting the electrical lead to the proximal end of the sterilized needle; andc) monitoring neurological events from electrical signals obtained by the electrical lead. 10. A method of monitoring neurological events in a patient according to claim 9, wherein the step of connecting the electrical lead to the proximal end of the sterilized needle is conducted after the step of inserting the distal end of the sterilized needle though a patient's skin. 11. A method of monitoring neurological events in a patient according to claim 9, wherein the neurological events or sensory impulses are monitored during a surgical procedure. 12. A method of monitoring neurological events in a patient according to claim 9, wherein the neurological events or sensory impulses are monitored during a testing procedure 13. A method of monitoring neurological events in a patient according to claim 9, wherein the sterilized needle and the connector are discarded... | - | A61B005/0478
US20080194995 | A1 | 2008-08-14 | Method For Analyzing Support Pressure | 2004-05-19 | The invention relates to a method for analyzing support pressure of a support for a human body, which method comprises the steps of: -providing an array of pressure sensors at the support for measuring pressure values; -registering pressure values measured by the pressure sensors during a time interval; -dividing the registered pressure values of at least one pressure sensor into at least two pressure ranges; and -calculating the contribution of each range over the time interval. | 1. A method for analyzing support pressure of a support for a human body, which method comprises the steps of: providing an array of pressure sensors at the support for measuring pressure values;registering pressure values measured by the pressure sensors during a predefined time interval;dividing the registered pressure values of at least one pressure sensor into at least two pressure ranges; andcalculating a contribution of each range over the predefined time interval. 2. The method according to claim 1, wherein the calculated contribution of each range is expressed in an indicator. 3. The method according to claim 2, wherein the indicator is a combination of the calculated contribution of each range in terms of a percentage. 4. The method according to claim 1, wherein the registered pressure values are divided into three pressure ranges, wherein a first pressure range is 0-60 mmHg, a second pressure range is 60-100 mmHg and a third pressure range is defined as pressures above 100 mmHg. 5. The method according to claim 1, comprising the steps of: dividing the support surface into at least two areas; andcombining the registered pressure values of sensors within an area. 6. The method according to claim 5, wherein the dividing of the registered pressure values and the calculating of the contribution is based on the combined pressure values per area. 7. The method according to claim 1, comprising the step of determining sensors having registered pressure values exceeding a predetermined value of a predetermined quantity. 8. The method according to claim 7, comprising the steps of dividing the support surface into at least two areas; and determining areas having sensors with registered pressure values exceeding a predetermined value of a predetermined quantity. 9. The method according to claim 1, comprising the step of calculating the center of pressure based on registered x- and y-coordinates of the pressure values and the geometry of the array of pressure sensors. 10. The method according to claim 1, comprising the step of calculating the contact area based on the sensors measuring a pressure and the geometry of the array of pressure sensors. 11. A method for analyzing support pressure of a support for a human body, which method comprises the steps of: providing at least one pressure sensor for measuring pressure values;registering pressure values measured by the pressure sensor during a time interval;dividing the registered pressure values of the pressure sensor into at least two pressure ranges; andcalculating a contribution of each range over the time interval. 12. The method according to claim 11, where the pressure sensor is one of an array of pressure sensors and the registering pressure values are measured by the array of pressure sensors during the time interval. | - | A61B005/00
US20080188777 | A1 | 2008-08-07 | System and Method For Mental Workload Measurement Based on Rapid Eye Movement | 2004-09-03 | A system and method for mental workload measurement and analysis are disclosed, which measure time intervals between saccades in eye movements. These intervals, called Inter Saccadic Intervals (ISI), characterize different levels of mental workload during operator performance, such as for MRO (Operator of Robot Manipulator). The device can include sensors for measuring oculometric potentials from the human face, an amplifier for amplifying measured potentials, an analog-to-digital (A/D) converter for generating digital output signals relating to the measured potentials, and a digital computer for continually measuring the electrooculogramic potential, extracting the saccades, calculating ISIS, and then determining quantitative criteria of mental workload based on the ISIS. Human performance can be measured and analyzed for: a proficiency level evaluation in simulators and real conditions; estimation of automated control system's interface and software usability; and human controlled procedures complexity evaluation. | 1. A method of measuring a mental workload for a human based on rapid eye movements, comprising: identifying saccades in received eye movement data;computing inter-saccadic intervals for the received eye movement data; anddetermining the mental workload based on the computed inter-saccadic intervals. 2. The method of claim 1 wherein the step of identifying includes an automatic saccade determination scheme. 3. The method of claim 2 wherein the automatic saccade determination scheme is a velocity detection method. 4. The method of claim 3 wherein the velocity detection method includes: computing eye movement speed based on the eye movement data;comparing computed speed to threshold level; anddetermining presence of saccade if computed speed is above the threshold. 5. The method of claim 4 wherein the step of computing eye movement speed includes: smoothing the eye movement data with a low-pass digital filter to remove noise; and numerically differentiating the filter output. 6. The method of claim 1 wherein the step of computing inter-saccadic intervals includes: identifying a boundary of a saccade;computing an inter-saccadic interval between the boundary of the current saccade and a boundary of a next saccade; andstoring parameter values in a memory. 7. The method of claim 6 wherein the step of identifying the boundary of the saccade comprises identifying a start of the saccade in response to a measured speed of eye movement being more than a threshold. 8. The method of claim 6 wherein the step of identifying the boundary of the saccade comprises identifying an end of the saccade in response to a measured speed of eye movement being less than a threshold. 9. The method of claim 1 further comprising the step of receiving the eye movement data. 10. The method of claim 1 further comprising the step of using the determined mental workload as feedback for training. 11. The method of claim 1 further comprising the step of identifying a peak mental workload value for a period of time. 12. The method of claim 1 further comprising the step of determining a real-time mental workload value. 13. An apparatus for measuring a mental workload for a human based on rapid eye movements, comprising: means for identifying saccades in eye movement data;means for computing inter-saccadic intervals in the received eye movement data; and an analysis module for determining the mental workload based on the computed intersaccadic intervals. 14. The apparatus of claim 13 further comprising an ocular sensor for obtaining the eye movement data. 15. The apparatus of claim 14 wherein the ocular sensor includes at least one video ocular sensor. 16. The apparatus of claim 15 wherein the video ocular sensor is a digital video camera. 17. The apparatus of claim 14 wherein the ocular sensor includes at least one electric ocular sensor. 18. The apparatus of claim 17 wherein the electric ocular sensor includes: electrodes;an amplifier; andan analog/digital (A/D) conve... | CANADIAN SPACE AGENCY | A61B005/11
US20080221423 | A1 | 2008-09-11 | Cardiac Catheter Imaging System | 2007-03-05 | Systems and methods for measuring electrical potentials and other data associated with body tissue and generating electrograms of the tissue based on the data. In one embodiment, a device for measuring parameters of human tissue includes a multielectrode catheter for taking multiple measurements of the electrical characteristics of the human tissue, a concentric tube catheter located inside the multielectrode catheter, for providing structural support to the multi-electrode catheter and for serving as a conduit for advancing or withdrawing the multielectrode catheter over its surface; and an imaging catheter located inside the concentric tube catheter for taking multiple measurements of anatomical characteristics of the human tissue. | 1-9. (canceled) 10. A device for measuring electrical and geometrical characteristics of body tissue from a blood-filled cavity within the tissue, comprising: a multielectrode lumen catheter, having multiple electrodes arranged in a fixed pattern on a continuous surface, wherein the electrodes are configured to take multiple simultaneous contact and non-contact measurements of electrical potentials resulting from electrical activity from multiple locations in the tissue; andan anatomical imaging catheter having at least one imaging element for visualizing anatomical characteristics located inside the multielectrode lumen catheter, wherein the anatomical imaging catheter is configured to take multiple non-contact measurements of anatomical characteristics of the tissue, and for determining location and orientation of the multielectrode lumen catheter with respect to the tissue;wherein the multielectrode lumen catheter and the anatomical imaging catheter are configured to provide the measurements of electrical potentials and the measurements of anatomical characteristics to a data processing system for reconstruction of tissue electrograms. 11. The device of claim 1, further comprising a coaxial tube catheter located inside the multielectrode lumen catheter, wherein the coaxial tube catheter provides structural support to the multielectrode lumen catheter, and serves as a conduit for advancing or withdrawing the multielectrode lumen catheter over the surface of the coaxial tube catheter, and for advancing or withdrawing the anatomical imaging catheter within a lumen of the coaxial tube catheter. 12. The device of claim 10, wherein the multielectrode lumen catheter is configured to provide the contact and non-contact measurements of electrical potentials of the tissue while the multielectrode lumen catheter is navigated inside the blood-filled cavity and placed at different locations. 13. The device of claim 12, wherein the data processing system comprises a data acquisition system, a data analysis system, and a data display system coupled to the device, wherein the data acquisition system is responsive to the multiple contact and non-contact measurements of the electrical potentials and the measurements of anatomical characteristics to provide electrical and anatomical data to the data analysis system,wherein the data analysis system is responsive to the electrical and anatomical data to reconstruct the tissue surface electrograms by solving Laplace's equation, wherein Laplace's equation is solved by employing the boundary element method and numeric regularization, andwherein the data display system is responsive to the tissue surface electrograms and anatomical data to depict three-dimensional electrical, anatomical, and functional characteristics of the tissue. 14. The device of claim 11, wherein the multielectrode lumen catheter is configured to provide the contact and non-contact measurements of electrical potentials of the tissue while th... | - | A61B005/04
US20080221399 | A1 | 2008-09-11 | MONITOR FOR MEASURING VITAL SIGNS AND RENDERING VIDEO IMAGES | 2007-03-05 | The invention features a vital sign monitor that includes: 1) a sensor component that attaches to the patient and features an optical sensor and an electrical sensor that measure, respectively a first and second signal: and 2) a control component. The control component features: 1) an analog-to-digital converter configured to convert the first signal and second signal into, respectively, a first digital signal and a second digital signal; 2) a CPU configured to operate an algorithm that generates a blood pressure value by processing with an algorithm the first digital signal and second digital signal; 3) a display element; 4) a graphical user interface generated by computer code operating on the CPU and configured to render on the display element the blood pressure value; and 5) a software component that renders video images on the display element. To capture video and audio information, the device further includes both a digital camera and a microphone. | 1. A device for monitoring a patient's vital signs, comprising: a sensor component that attaches to the patient and comprises an optical sensor and an electrical sensor that measure, respectively, a first and second signal; an analog-to-digital converter configured to convert the first signal and second signal into, respectively, a first digital signal and a second digital signal;a control component comprising: a CPU configured to operate an algorithm that generates a blood pressure value by processing with an algorithm the first digital signal and second digital signal,a display element,a graphical user interface generated by computer code operating on the CPU and configured to render on the display element the blood pressure value, and,a software component that renders video images on the display element. 2. The device of claim 1, wherein the control component further comprises a digital camera. 3. The device of claim 1, wherein the control component further comprises a microphone. 4. The device of claim 1, wherein the control component further comprises a touch panel connected to the display element. 5. The device of claim 4, wherein the control component further comprises a touch panel controller in electrical communication with the CPU and the touch panel. 6. The device of claim 4, wherein the graphical user interface further comprises a plurality of icons, each corresponding to a different operation on the device. 7. The device of claim 6, wherein the CPU comprises compiled computer code configured to render video images when an icon is addressed through the touch panel. 8. The device of claim 1, wherein the compiled computer code further comprises a video driver. 9. The device of claim 6, wherein the CPU comprises compiled computer code configured to play audio information when an icon is addressed through the touch panel. 10. The device of claim 9, wherein the compiled computer code further comprises an audio driver. 11. The device of claim 1, wherein the control component further comprises a wireless modem. 12. The device of claim 11, wherein the control component further comprises a wireless modem in electrical communication with the CPU, the wireless modem configured to receive video information over a wireless interface and provide the video information to the CPU. 13. The device of claim 11, wherein the control component further comprises a wireless modem configured to operate on a wide-area wireless network. 14. The device of claim 13, wherein the control component further comprises a wireless modem configured to operate on a CDMA, GSM, or IDEN wireless network. 15. The device of claim 11, wherein the control component further comprises a wireless modem configured to operate on a local-area wireless network. 16. The device of claim 15, wherein the control component further comprises a wireless modem configured to operate on a local-area network based on a protocol selected from: 802.11, 802.15, 802.15.4. 17. A device... | TRIAGE WIRELESS, INC. | A61B005/00
US20080228057 | A1 | 2008-09-18 | Method and system for controlling data information between two portable apparatuses | 2008-03-19 | Disclosed is a method and system of controlling data information between two portable handheld apparatuses where the portable apparatuses include a first apparatus for performing a first operation and a second operation, and a second apparatus including a drug administration device. Each apparatus is capable one or more of the following: storing, transmitting, receiving, processing and displaying data information, and where the two apparatuses have a number of interrelated positions during normal use, where the method includes: automatically storing at least first data information relevant to said first operation in said first apparatus, automatically storing at least second data information relevant to said second operation in said second apparatus, and automatically transmitting, via short-range communications means, data information relevant to at least one of said first and second operations between said first and second apparatuses when said apparatuses are mutually positioned in one of said number of interrelated positions. | 1. A method of controlling data information between two portable handheld medical apparatuses, wherein the apparatuses perform a first operation and a second operation, the method comprising: portable handheld apparatuses comprising:a first apparatus for performing the first operation, anda second apparatus comprising a drug administration device for performing the second operation,wherein each apparatus provides for at least one of storing, transmitting, receiving, processing and displaying data information, and wherein the two apparatuses have a number of interrelated positions during normal use, and wherein the method further comprises controlling data information between two portable handheld medical apparatuses by: automatically storing at least first data information relevant to said first operation in said first apparatus,automatically storing at least second data information relevant to said second operation in said second apparatus, andautomatically transmitting, via short-range communications means, data information relevant to at least one of said first and second operations between said first and second apparatuses when said apparatuses are mutually positioned in one of said number of interrelated positions. 2. The method according to claim 1, wherein automatically transmitting data information between said first and second apparatuses comprises one or more of the following: checking an unique and individual apparatus identification number for each apparatus, andpairing a first apparatus and a second apparatus by linking their individual and unique identification numbers. 3. The method according to claim 2, wherein said first apparatus is a protective cap unit. 4. The method according to claim 3, wherein one of said number of interrelated positions is obtained when said first apparatus is fitted onto said second apparatus. 5. The method according to claim 4, wherein said first apparatus comprises an integrated body fluid analyser. 6. The method according to claim 5, wherein said first apparatus comprises an integrated wireless receiver for receiving data information from a third apparatus. 7. The method according to claim 6, wherein said third apparatus is selected from the group of: a continuous blood glucose meter (CGM) located on the patient's body,a pulse monitor,a balance, andany other apparatus adapted to measure at least one physiological parameter. 8. The method according to claim 7, wherein said first apparatus is selected from the group of: a lipid monitor,a pulse monitor,a lancet device,a storage container, anda blood glucose monitor (BGM). 9. The method according to claim 1, wherein drug administration device comprises an insulin administration device. 10. The method according to claim 9, wherein said data information is transmitted using one selected from the group of: optical communications means,inductive communications means, andelectrical communications means. 11. The method according to claim 10, wherein sa... | Novo Nordisk A/S | A61B005/145 G06Q050/00 A61M037/00
US20080171913 | A1 | 2008-07-17 | Method and Apparatus for Monitoring Long Term and Short Term Effects of a Treatment | 2005-11-14 | A method and apparatus for monitoring long term and short term effects of a medical treatment having a build-in dilemma between conflicting objectives are provided. A plot of the temporal development of a balance between long term and short term effects is obtained. Thereby is provided an illustrative and easy-to-use tool to express contradicting objectives and enabling a user to balance the two in a deliberate and calculated fashion. Suitable for diabetes treatment balancing the risk of long term complications against the short term risk of severe hypoglycemia. | 1. An apparatus for monitoring long term and short term effects of a medical treatment of a human or animal body, the apparatus comprising: means for defining a treatment parameter of the body, which is susceptible to influence of the medical treatment, and for defining one or more predetermined intervals of values of the treatment parameter in such a way that values within the predetermined interval(s) are known to have larger significance with respect to short term effects of the medical treatment than values outside the predetermined interval(s),means for providing data including a plurality of values of said treatment parameter,means for processing said data, the processing means comprising: means for obtaining an authentic mean value using the data,means for applying a mathematical transformation to each of the values in the data to obtain transformed values,means for obtaining a non-authentic mean value using the transformed values, said mathematical transformation influencing the transformed values in such a way that values in the data, which are within the predetermined interval(s), have more significant influence on the non-authentic mean value than on the authentic mean value,means for plotting said authentic and non-authentic mean values as a point in a two-dimensional representation, said point thereby representing a balance between long term effects and short term effects of the medical treatment, andmeans for displaying a temporal development of said balance between long term effects and short term effects of the medical treatment. 2. An apparatus according to claim 1, wherein the means for providing data comprises a blood glucose (BG) measurement apparatus. 3. An apparatus according to claim 1, wherein the processing means comprises a personal computer (PC). 4. An apparatus according to claim 1, wherein the apparatus forms part of a drug delivery device. 5. An apparatus according to claim 1, wherein the displaying means comprises at least one of a personal digital assistant (PDA), a personal computer (PC), a mobile phone and a medical device. 6. An apparatus according to claim 1, further comprising means for printing at least the temporal development of the balance between long term effects and short term effects of the medical treatment. 7. A method for monitoring long term and short term effects of a medical treatment of a human or animal body, the method comprising the steps of: defining a treatment parameter of the body, which is susceptible to influence of the medical treatment,defining one or more predetermined intervals of values of the treatment parameter in such a way that values within the predetermined interval(s) are known to have larger significance with respect to short term effects of the medical treatment than values outside the predetermined interval(s),providing first data including a plurality of values of said treatment parameter, the plurality of values of said treatment parameter having been obtained at ... | Novo Nordisk A/S | A61B005/00 G06F019/00
US20080183054 | A1 | 2008-07-31 | COMBINATION LEVEL ALARMS AND ALARM PERSISTENCE FOR PATIENT MONITORING | 2008-01-25 | Combination level alarms and alarm persistence for patient monitoring, as well as related methods and apparatus, are disclosed. For a combination level alarm, respective values for multiple physiological conditions are received. A determination is made as to whether the received values satisfy respective alarm criteria for the physiological conditions, and if so, an alarm is raised. An alarm persistence feature involves periodically receiving values of a physiological condition, and determining whether the received values have satisfied an alarm criterion for at least a predetermined portion of a predetermined period of time. If so, an alarm is maintained. Combination alarms and alarm persistence may be implemented individually or together. | 1. A method comprising: periodically receiving values of a physiological condition from a sensor;determining whether the received values have satisfied an alarm criterion for at least a predetermined portion of a predetermined period of time; andmaintaining an alarm where the received values have satisfied the alarm criterion for at least the predetermined portion of the predetermined period of time. 2. The method of claim 1, wherein the received values indicate values of the physiological condition at respective times, and wherein determining comprises determining whether at least a minimum number of the received values that indicate values of the physiological condition during a time period equal to the predetermined period of time immediately preceding a time of a most recently received value satisfied the alarm criterion. 3. The method of claim 1, further comprising: periodically receiving values of a further physiological condition from a further sensor,wherein determining further comprises determining whether the received values of the further physiological condition have satisfied a further alarm criterion for at least the predetermined portion of the predetermined period of time, andwherein maintaining comprises maintaining the alarm where both the received values of the physiological condition have satisfied the alarm criterion for at least the predetermined portion of the predetermined period of time and the received values of the further physiological condition have satisfied the further alarm criterion for at least the predetermined portion of the predetermined period of time. 4. The method of claim 1, wherein maintaining comprises maintaining an indication of the alarm in a GUI (Graphical User Interface). 5. A computer readable medium having computer readable instructions stored thereon that when executed implement the method according to claim 1. 6. Apparatus comprising: a sensor interface that enables the apparatus to periodically receive values of a physiological condition from a sensor; andan analysis module, operatively coupled to the sensor interface, that determines whether the received values have satisfied an alarm criterion for at least a predetermined portion of a predetermined period of time, and maintains an alarm where the received values have satisfied the alarm criterion for at least the predetermined portion of the predetermined period of time. 7. The apparatus of claim 6, wherein the received values indicate values of the physiological condition at respective times, and wherein the analysis module determines whether the received values have satisfied the alarm criterion for at least the predetermined portion of the predetermined period of time by determining whether at least a minimum number of the received values that indicate values of the physiological condition during a time period equal to the predetermined period of time immediately preceding a time of a most recently received value satisfied the alarm c... | - | A61B005/00
US20080200788 | A1 | 2008-08-21 | ANALYTE SENSOR | 2008-03-25 | Systems and methods of use for continuous analyte measurement of a host's vascular system are provided. In some embodiments, a continuous glucose measurement system includes a vascular access device, a sensor and sensor electronics, the system being configured for insertion into communication with a host's circulatory system. | 1. A method for continuously measuring an analyte in an artery of a host in vivo, the method comprising: coupling a continuous analyte sensor with an arterial catheter system applied to a host, wherein the sensor is configured to generate an analyte-related signal associated with an analyte in a sample, and wherein the arterial catheter system comprises an arterial catheter, an infusion fluid, and a pressure system configured to perform at least one of increasing an amount of pressure applied to the infusion fluid and reducing an amount of pressure applied to the infusion fluid;reducing the amount of pressure applied to the infusion fluid, such that a sample of arterial blood contacts the sensor; andgenerating the analyte-related signal with the sensor. 2. The method of claim 1, further comprising reinfusing the sample into the host. 3. The method of claim 2, wherein the reinfusing step comprises increasing the amount of pressure applied to the infusion fluid. 4. The method of claim 1, wherein the generating step further comprises generating a second signal with the sensor, wherein sensor comprises a first working electrode configured to generate a first signal comprising an analyte-related signal component and a non-analyte-related signal component and the second working electrode is configured to generate the second signal comprising the non-analyte-related signal component. 5. The method of claim 4, further comprising processing the first signal and second signal to provide a processed signal substantially without a signal component due to the non-analyte-related signal component. 6. The method of claim 4, further comprising processing the first signal and second signal to provide a scaling factor. 7. The method of claim 1, further comprising monitoring an arterial blood pressure of the host using a pressure transducer. 8. The method of claim 1, wherein the coupling step comprises coupling the sensor to the arterial catheter. 9. The method of claim 1, wherein the coupling step comprises inserting the sensor into a lumen of the catheter, wherein the catheter comprises at least one lumen. 10. The method of claim 1, wherein the generating step further comprises generating a reference signal associated with a reference analyte in the sample, wherein the sensor further comprises a reference sensor configured to generate the reference signal. 11. The method of claim 1, further comprising processing the analyte-related signal to provide an analyte value, wherein the sensor further comprises a processor module configured to process the signal. 12. The method of claim 1, further comprising calibrating the signal. 13. A system for continuously measuring an analyte in an artery of a host in vivo, the system comprising: an arterial infusion system configured and arranged to meter at least one of flow of a fluid into an artery of a host and flow of a fluid out of an artery of a host, the arterial infusion system comprising an arterial catheter,... | DexCorn, Inc. | A61B005/0215 A61B005/1495
US20080234553 | A1 | 2008-09-25 | NON-INVASIVE HUMAN-HEALTH-MEASUREMENT SYSTEM AND METHOD | 2008-03-20 | Methods and hand-held devices non-invasively measure a health parameter in an individual or a plurality of individuals. Plural hand-held devices may be provided to plural individuals. Each device may compute a score based on the assayed health parameter in the individual. A server on a computer network may receive the scores and determine a pattern based on the scores. The hand-held devices may be further configured to receive additional data from the individuals regarding activities that may affect the individuals' scores. The server may receive the additional data from the devices and determine additional patterns. | 1. A method of monitoring a health parameter of a plurality of individuals, the method comprising the steps of: providing each individual with a non-invasive hand-held device configured to assay the individual for a marker related to the health parameter and compute a score based on the result of the assay, the score being indicative of the health parameter in that individual;receiving the score from each non-invasive hand-held device and storing the scores in a database; anddetermining a first pattern in the health parameter of the plurality of individuals based on the received scores. 2. The method of claim 1, further comprising the steps of: determining a second pattern in the health parameter of the plurality of individuals; andcategorizing each individual as falling within the first or second pattern based on the individual's score. 3. The method of claim 1, further comprising the step of receiving additional data from each non-invasive hand-held device indicating activity on the part of the individual using the non-invasive hand-held device which affects the individual's score, wherein the first pattern is further based on the additional data. 4. The method of claim 3, wherein the additional data received from each non-invasive hand-held device includes information about physical activity partaken by the individual using that device. 5. The method of claim 3, wherein the additional data received from each non-invasive hand-held device includes information about vitamin supplements consumed by the individual using that device. 6. The method of claim 3, wherein the additional data received from each non-invasive hand-held device includes dietary information about food consumed by the individual using that device. 7. The method of claim 3, wherein the additional data received from each non-invasive hand-held device includes information about alcohol consumed by the individual using that device. 8. The method of claim 3, wherein the additional data received from each non-invasive hand-held device includes information about tobacco use by the individual using that device. 9. The method of claim 1, wherein the health parameter includes free radical levels of each individual. 10. A hand-held device for non-invasively assaying a health parameter of an individual, the device comprising: a cylindrical flexible housing having a first end, a second end, and a nominal diameter, the flexible housing being configured to be pressed to a second diameter;a frangible ampoule disposed within the flexible housing and configured to be broken when the flexible housing is pressed from its nominal diameter to the second diameter;a reagent sealably disposed in the frangible ampoule and configured to react with a sample provided by the individual through the flexible housing to produce an indication of the presence of a marker of the health parameter;a filter disposed adjacent the first end of the flexible housing, the filter being configured to prevent the ... | - | A61B005/00
US20080183074 | A1 | 2008-07-31 | METHOD AND APPARATUS FOR COORDINATED DISPLAY OF ANATOMICAL AND NEUROMONITORING INFORMATION | 2007-01-25 | The invention relates to an integrated surgical navigational and neuromonitoring system. The integrated system provides real-time visualization of an instrument relative to a visualization of patient anatomy. The integrated system also acquires and incorporates neuromonitoring information into the visualization of the patient anatomy. The integrated system is further capable of integrating neurodiagnostic information, such as nerve conduction information, with anatomical and instrument position information to evaluate changes in neural integrity and develop treatment strategies. | 1. A method of evaluating patient anatomy, the method comprising: acquiring images of an anatomical structure at a first position and at a second position;acquiring neurological information with the anatomical structure at the first position and at the second position, wherein the neurological information includes nerve conduction information; anddisplaying a representation of the anatomical structure at the first position and at the second position that includes a visualization of the neurological information. 2. The method of claim 1 wherein the acquisition of the images includes positioning the anatomical structure in an imaging field-of-view of a computed tomography (CT) imaging system and acquiring the images with the CT imaging system. 3. The method of claim 1 wherein the anatomical structure is a spine, and defining the first position as a position of spinal flexion and defining the second position as a position of spinal extension. 4. The method of claim 3 further comprising acquiring images during movement of the spine between the first position and the second position and acquiring neurological information during movement of the spine between the first position and the second position. 5. The method of claim 4 further comprising generating a range of motion simulation from the acquired images and the acquired neurological information. 6. The method of claim 1 wherein the anatomical structure is a spine, and further comprising preoperatively tracking nerve movement and conduction during spinal movement between the first position and the second position. 7. The method of claim 6 further comprising acquiring neurological information during the spinal movement and updating the visualization to graphically show real-time movement of the spine. 8. The method of claim 1 further comprising tracking a surgical instrument relative to the anatomical structure and updating the representation to include a visualization of the surgical instrument. 9. A method for assessing spinal condition, the method comprising: capturing image data during spinal movement;acquiring neurological information during spinal movement, wherein the neurological information includes nerve conduction information;displaying an anatomical representation of the spinal movement; anddisplaying a graphical representation of the acquired neurological information with the anatomical representation of the spinal movement. 10. The method of claim 9 further comprising capturing the image data and acquiring the neurological information contemporaneously. 11. The method of claim 9 further comprising capturing the image data with a radiographic imaging system. 12. The method of claim 11 further comprising the image data with a computed tomography imaging system. 13. The method of claim 9 wherein the spinal movement includes spinal flexion and spinal extension. 14. The method of claim 9 wherein the spinal movement includes spinal rotation. 15. The method of claim 9 detecting ... | WARSAW ORTHOPEDIC, INC. | A61B005/00
US20080194931 | A1 | 2008-08-14 | Method for the spectroscopic determination of the oxygen saturation of blood in the presence of optical disturbance varibles | 2007-12-18 | The invention is directed to a method for the spectrometric determination of the oxygen saturation of blood in the presence of optical disturbance variables in which transmission measurements and reflection measurements are carried out in at least two wavelengths that are isosbestic for hemoglobin and oxyhemoglobin, and at least one other wavelength at which the extinction of hemoglobin and oxyhemoglobin differ. Corresponding auxiliary functions are defined in the measurement spectrum (M) and in the reference spectra of hemoglobin and oxyhemoglobin, at least two of the measurement values or two of the reference values for the isosbestic wavelengths lying on this auxiliary function. A corrected measurement spectrum (M″) is generated by means of the two auxiliary functions. The oxygen saturation is determined by comparing the changed data of this corrected measurement spectrum (M″) with the data of the reference spectra at the other wavelength. | 1-3. (canceled) 4. A method for determining the oxygen saturation of blood in the presence of optical disturbance variables, the method comprising: generating at least two transmission or reflection isosbestic measuring values at wavelengths that are isosbestic for hemoglobin and oxyhemoglobin;generating at least one transmission or reflection non-isosbestic measuring value at a wavelength that is non-isosbestic hemoglobin and oxyhemoglobin;using the two isosbestic measuring values to determine a corrected function of the optical disturbance; andusing the correction function to determine the oxygen saturation. 5. A method for determining the oxygen saturation of blood in the presence of optical disturbance values, the method comprising: generating at least one transmission or reflection non-isosbestic measuring value for a non-isosbestic wavelength for hemoglobin and oxyhemoglobin;wherein the non-isosbestic measuring value for hemoglobin and the non-isosbestic measuring value for oxyhemoglobin duffer as far as possible in the reference spectra. | - | A61B005/145
US20080171942 | A1 | 2008-07-17 | Pressure Measurement Device | 2008-03-25 | A device measures pressures in animals and humans and includes a pressure transmission catheter (PTC) filled with a pressure transmitting medium and implantable in an area in having a physiological pressure. A transducer communicates with the pressure transmitting medium to provide a pressure signal representing variations in the physiologic pressure on electrical wires. A connecting catheter carries the electrical wires to signal processing and telemetry circuitry, which transmits a telemetry signal representing the pressure signal to a receiver external to the animal or human. A housing holds the signal processing and telemetry circuitry, but the transducer is remote from the housing. The device is particularly useful in measuring venous pressure, pulmonary pressure, bladder pressure, or intracranial pressure without significant head pressure artifact and with a sufficient dynamic response. One embodiment of the PTC includes a multi-durometer stem. | 1. An apparatus for measuring physiological pressure comprising: a pressure transmitting catheter having a lumen filled with a pressure transmitting medium;a transducer in communication with the pressure transmitting medium to provide a pressure signal representing variations in the physiological pressure on an electrical wire;signal processing circuitry coupled to the electrical wire to process the pressure signal; anda housing holding the signal processing circuitry and the transducer;wherein the pressure transmitting catheter includes a first layer material surrounding the lumen and at least one additional layer of material surrounding the first layer material, wherein the at least one additional layer of material has at least one material with a different hardness than the first layer of material. | Transoma Medical, Inc. | A61B005/00
US20080234565 | A1 | 2008-09-25 | Ambulatory Physiological Monitor Having A Patient-Activated Emergency Alert Cancellation Feature | 2005-02-01 | An ambulatory physiological monitor (10) is provided. The monitor includes at least one sensor for detecting at least one physiological parameter of a patient and a housing (42) adapted to be secured to the patient. A circuit (50) is located in the housing for receiving and processing a signal representative of the physiological parameter from the sensor to generate recordable physiological data and for determining if the data exceeds a preestablished alarm limit. An event indicator (12) is coupled to the housing for notifying the patient when the alarm limit has been exceeded. A wireless transmitter (28), operationally coupled to the circuit, is located in the housing for transmitting an emergency notification when the alarm limit has been exceeded. A patient-operable actuator (22) is coupled to the housing for preventing transmission of the emergency notification by the wireless transmitter upon activation by the patient within a predetermined time after the alarm limit has been exceeded. | 1. An ambulatory physiological monitor, comprising: at least one sensor for detecting at least one physiological parameter of a patient;a housing adapted to be secured to the patient;a circuit located in said housing for receiving and processing a signal representative of the physiological parameter from the at least one sensor to generate recordable physiological data and for determining if said data exceeds a pre-established alarm limit;an event indicator coupled to said housing for notifying the patient when the alarm limit has been exceeded;a wireless transmitter operationally coupled to the circuit and located in said housing for transmitting an emergency notification when the alarm limit has been exceeded; anda patient-operable actuator coupled to said housing for preventing transmission of the emergency notification by the wireless transmitter upon activation by the patient within a predetermined time after the alarm limit has been exceeded. 2. The monitor of claim 1 wherein said event indicator is an audio transducer. 3. The monitor of claim 1 wherein said event indicator is a mechanical transducer. 4. The monitor of claim 2 wherein said event indicator generates a physical stimulus that increases in intensity over a predetermined period of time after the alarm limit has been exceeded. 5. The monitor of claim 4 wherein said patient-operable actuator is a button. 6. The monitor of claim 4 wherein said patient-operable actuator is pressure activated. 7. A method of transmitting an emergency notification from an ambulatory monitor upon detection of a physiological parameter of a patient that deviates by a pre-established amount from an acceptable value, said method comprising the steps of: detecting at least one physiological parameter of the patient;receiving and processing a signal representative of the physiological parameter to generate recordable physiological data;determining if said data exceeds a pre-established alarm limit;notifying the patient when the alarm limit has been exceeded; andtransmitting an emergency notification after the alarm limit has been exceeded for a predetermined period of time unless canceled by the patient within said predetermined period of time. 8. The method of claim 7 wherein the transmitting step is performed with a patient-operable actuator located on the monitor. 9. The method of claim 8 wherein the notification step is performed by an event indicator located on the monitor. 10. The method of claim 9 wherein said event indicator is an audio transducer. 11. The method of claim 8 wherein said event indicator is a mechanical transducer. 12. The method of claim 8 wherein said event indicator is an audio transducer. 13. The method of claim 8 wherein said event indicator generates a physical stimulus that increases in intensity over a predetermined period of time after the alarm limit has been exceeded. 14. The method of claim 7 wherein said patient-operable actuator is a button | KONINKLIJKE PHILIPS ELECTRONICS N.V. | A61B005/0408 A61B005/044
US20080188728 | A1 | 2008-08-07 | Method and Device for Determining the Perfusion of Blood in a Body Member | 2006-03-06 | The invention relates to a method and device for determining the perfusion of blood in a body member. Furthermore, the invention relates to a computer program for determining the perfusion of blood in a body member. To provide a technique to ensure that the actual patient perfusion condition does correlate with the calculated perfusion index value over a broad variety of patient conditions, a new method of determining the perfusion of blood in a body member is suggested, the method comprising the steps of: producing electrical measuring signals from a non-invasive photometric measuring process, normalizing the electrical measuring signals and determining a perfusion index from the normalized signals, using an energy value of at least one signal pulse. | 1. A method of determining the perfusion of blood in a body member (5), the method comprising the steps of producing electrical measuring signals from a non-invasive photometric measuring process, normalizing the electrical measuring signals and determining a perfusion index (Perf) from the normalized signals, using an energy value (A) of at least one signal pulse. 2. The method as claimed in claim 1, wherein normalizing the electrical measuring signals comprises normalizing the electrical measuring signals with respect to the direct current level of the electrical measuring signals. 3. The method as claimed in claim 1, wherein the signal curve from the end of the diastole of a heart beat to the end of the diastole of the next heart beat is used for determining the energy value (A). 4. The method as claimed in claim 1, wherein the signal curve is analysed and only a part of the pulse is used for determining the energy value (A). 5. The method as claimed in claim 1, wherein the area of the pulse is estimated using a number of predefined geometric figures in order to determine an energy value (A). 6. The method as claimed in claim 1, wherein the impact of the blood saturation on the signals for wavelengths other than the isobestic wavelength is compensated for. 7. The method as claimed in claim 1, wherein the signals from the sensor are pre-filtered and/or artifact-reduced before the perfusion is determined. 8. A device (20) for determining the perfusion of blood in a body member (5), comprising a signal component (21) adapted for producing electrical measuring signals from a non-invasive photometric measuring process, and a determining component (22) adapted for normalizing the electrical measuring signals and for determining a perfusion index (Perf) from the normalized signals, using an energy value (A) of at least one signal pulse. 9. The device (20) as claimed in claim 8, wherein the signal component (21) is adapted for producing electrical measuring signals from a non-invasive photometric measuring process for determining the arterial oxygen saturation of the blood, the device (20) further comprising filter means (24) for reducing or eliminating the effect of signal artefacts, and wherein the determining component (22) is adapted for determining the perfusion index (Perf) from the pre-filtered and artifact-reduced signals. 10. A computer program (23) for determining the perfusion of blood in a body member (5), comprising computer program instructions to determine a perfusion index (Perf) from normalized electrical measuring signals from a non-invasive photometric measuring process, using an energy value (A) of at least one signal pulse, when the computer program (23) is executed in a computer (22). | KONINKLIJKE PHILIPS ELECTRONICS, N.V. | A61B005/1455
US20080208029 | A1 | 2008-08-28 | Garment Comprising At Least One Dry Electrode | 2006-03-01 | It is an object of the invention to provide a user-friendly monitoring system with improved measurement quality, which is suitable for home use. This object is achieved according to the invention by a garment (1) comprising at least one dry electrode (2, 3, 4) for use with a monitoring system for monitoring physiological parameters of a recipient, the electrode (2, 3, 4) having a working surface which is to be brought into contact with the recipient's skin, characterized in that the working surface is automatically positioned at a point of close skin contact with a natural sweat layer present, if the garment (1) is worn by the recipient. The basic principle underlying the invention is that the position of the electrodes (2, 3, 4) on the body has an impact on the acquired signal quality. Therefore, it is an idea of the invention to arrange dry electrodes in positions of the garment (1) where close body contact is automatically obtained and a natural sweat layer is present, if the garment is worn. Because a natural sweat layer is already present around the armpit, the operability of the electrode (2, 3, 4) is given automatically, if it is located in the armpit area (10). | 1. A garment comprising at least one dry electrode for use with a non-invasive monitoring system for monitoring physiological parameters of a recipient, the electrode having a working surface which is to be brought into contact with the recipient's skin, wherein the working surface is automatically positioned at a point of close skin contact with a natural sweat layer present, if the garment worn by the recipient. 2. The garment as claimed in claim 1, wherein the at least one dry electrode is integrated into the garment. 3. The garment has claimed in claim 1, wherein the at least one dry electrode is located in the armpit area of the recipient, if the garment is worn. 4. A method of monitoring physiological parameters of a recipient by means of a non-invasive monitoring system using a garment comprising at least one dry electrode having a working surface which is to be brought into contact with the recipient's skin, wherein the working surface is automatically positioned at a point of close skin contact with a natural sweat layer present, if the garment is worn by the recipient. 5. The method as claimed in claim 4, wherein the at least one dry electrode is an ECG electrode and an ECG measurement is carried out. 6. The method as claimed in claim 4, wherein the at least one dry electrode is an impedance electrode and an impedance measurement is carried out. | KONINKLIJKE PHILIPS ELECTRONICS N.V. | A61B005/048
US07602182 | B2 | 2009-10-13 | Magnetic resonance system having a base body and a patient bed and inductive or capacitive signal transmission | 2006-09-28 | A magnetic resonance system has a base body embodying a magnet system that generates magnetic fields in an excitation region, a patient bed that is movable, with a patient thereon through the base body, a local coil that is operable to detect magnetic resonance signals from the patient, and an evaluation device that evaluates the magnetic resonance signals detected by the local coil. A base body coupling element, at a predetermined base body location, is connected to the evaluation device and inductively or capacitively couples with a patient bed coupling element, located at a predetermined patient bed location, that is connected to the local coil. The magnetic resonance signals are fed from the local coil to the evaluation device via the patient bed coupling element and the base body coupling element. | 1. A magnetic resonance system comprising: a base body comprising a magnet system that generates magnetic fields in an examination region of the base body;a patient bed that is movable in a travel direction through a travel region relative to the base body, said patient bed being configured to receive an examination subject thereon to move the examination subject through the examination region;an antenna arrangement operable in combination with said magnet system to interact with the examination subject to generate magnetic resonance signals in and receive magnetic signals from the examination subject, said antenna arrangement comprising a local coil configured at least to detect said magnetic resonance signals;an evaluation device that evaluates the magnetic resonance signals detected by the local coil;a base body coupling element connected to said evaluation device, said base body coupling element being located at a predetermined base body location;a patient bed coupling element connected to said local coil, said patient bed coupling element being located at a predetermined patient bed location at the patient bed, said base body coupling element and said patient bed coupling element being respectively configured and located to couple inductively or capacitively with each other to feed the magnetic resonance signals detected by said local coil from the local coil via the patient bed coupling element and the basic body coupling element to the evaluation device. 2. A magnetic resonance system as claimed in claim 1 wherein said local coil is a first local coil, said patient bed coupling element is a first patient bed coupling element and said predetermined patient bed location is a first predetermined patient bed location, and wherein said first patient bed coupling element couples inductively or capacitively with said base body coupling element when and as long as the patient bed has moved by a predetermined first segment of said travel region, and comprising a second local coil that acquires said magnetic resonance signal and a second patient bed coupling element connected with said second local coil at said patient bed at a second predetermined bed location, said second patient bed coupling element being arranged in said travel direction, in line with the patient bed coupling element and being configured to couple capacitively or inductively with the base body coupling element when and as long as the patient bed has moved by a predetermined second segment of the travel region to feed the magnetic resonance signal acquired by the second local coil, via the second patient bed coupling element of the base body coupling element, to said evaluation device. 3. A magnetic resonance system as claimed in claim 2 wherein said predetermined first segment and said predetermined second segment overlap each other in an overlap region. 4. A magnetic resonance system as claimed in claim 3 wherein said first segment and said second segment have an equal size,... | Siemens Aktiengesellschaft | G01V003/00
US07627368 | B2 | 2009-12-01 | Method and apparatus for atrial arrhythmia detection | 2006-12-28 | A medical device performs a method for detecting atrial arrhythmias. A signal including ventricular cycle length information is sensed in a patient and used to determine each difference between successive ventricular cycle lengths occurring during a predetermined time period. Each succeeding difference is stored as a data point in a histogram, and a metric of variability of the data points of the histogram is determined. An atrial arrhythmia is detected in response to the metric crossing a threshold. The threshold is determined in response to the number of ventricular cycle lengths occurring during the predetermined time period. | 1. A method for detecting atrial arrhythmias, comprising: sensing a signal including ventricular cycle length information in a patient;determining a ventricular cycle length occurring during a predetermined time period;determining a difference between successive ventricular cycle lengths occurring during the predetermined time period;storing the difference as a data point in a histogram;determining a metric of variability of at least two data points of the histogram;determining a number of ventricular cycle lengths occurring during the predetermined time period;determining a first threshold in response to the determined number of ventricular cycle lengths; anddetecting an atrial arrhythmia in response to the metric crossing the first threshold. 2. A method according to claim 1 wherein storing each succeeding difference includes normalizing the difference by a selected difference. 3. A method according to claim 2 wherein the selected difference is a maximum one of each ventricular cycle length difference and a preceding ventricular cycle length difference. 4. A method according to claim 1 wherein determining the threshold includes computing a proportion of a maximum threshold, wherein the proportion corresponds to the number of ventricular cycle lengths occurring during the predetermined period of time. 5. A method according to claim 1 further comprising detecting no atrial arrhythmia in response to the metric crossing a second threshold after crossing the first threshold. 6. A method according to claim 5 wherein the second threshold being less than the first threshold. 7. A method according to claim 6 wherein the second threshold being a percentage of the first threshold. 8. A computer-readable medium for storing a set of instructions which when implemented in a system cause the system to: sense a signal including ventricular cycle length information in a patient;determine each ventricular cycle length occurring during a predetermined time period;determine each difference between successive ventricular cycle lengths occurring during the predetermined time period;store each succeeding difference as a data point in a histogram;determine a metric of variability of the data points of the histogram;determine a number of ventricular cycle lengths occurring during the predetermined period of time;determine a first threshold in response to the determined number of ventricular cycle lengths; anddetect an atrial arrhythmia in response to the metric crossing the first threshold. 9. A computer-readable medium according to claim 8 wherein instructions for storing each succeeding difference include instructions for normalizing the difference by a selected difference. 10. A computer-readable medium according to claim 9 wherein the selected difference is a maximum one of each ventricular cycle length difference and a preceding ventricular cycle length difference. 11. A computer-readable medium according to claim 8 wherein instructions for determining t... | Medtronic, Inc. | A61B005/0456 A61B005/046 A61B005/0464 A61B005/0468
US07408354 | B2 | 2008-08-05 | Phantom for evaluating magnetic resonance spectroscopy performance | 2007-03-07 | A phantom for evaluating a magnetic resonance spectroscopy (MRS) performance is provided. Specifically, a phantom for evaluating an MRS performance capable of quantitatively evaluating a resolution of a spectrum obtained when a chemical shift imaging MRS measurement process is performed is provided. The phantom evaluates MRS performance using a magnetic resonance imaging (MRI) apparatus, and includes: an external container having an opened upper end; internal containers which are disposed in the external container and constructed so as to include metabolites; and an external container cover for covering the upper end of the external container. | 1. A phantom configured for evaluating a magnetic resonance spectroscopy (MRS) performance when an MRS measurement process is performed using a magnetic resonance imaging (MRI) apparatus, the phantom comprising: an external container having a cylindrical shape and an open upper end;a plurality of internal containers configured to include metabolites, the internal containers having the same size and a cone shape and arranged in a matrix shape in the external container;an external container cover configured to cover the open upper end of the cylindrical external container; andat least one internal container stopper configured to close an upper part of an internal container among the plurality of internal containers. 2. The phantom of claim 1, further comprising one or more engagement members configured to engage the external container with the external container cover. 3. The phantom of claim 1, wherein the internal containers are arranged in an 8×8 matrix shape. 4. A phantom configured for quantitatively evaluating a single voxel spectrum or multi-voxel spectrum obtained when a chemical shift imaging magnetic resonance spectroscopy measurement process is performed using a magnetic resonance imaging apparatus, the phantom comprising: an external container having a cylindrical shape and an open upper end;a plurality of internal containers configured to include metabolites, the internal containers having the same size and a cone shape and arranged in a matrix shape in the external container; andan external container cover configured to cover the open upper end of the cylindrical external container. 5. The phantom of claim 4, further comprising one or more engagement members configured to engage the external container with the external container cover. 6. The phantom of claim 4, wherein the internal containers are arranged in an 8×8 matrix shape. 7. The phantom of claim 4, further comprising one or more internal container stoppers configured to close the upper parts of the internal containers. | Catholic University Industry Academic Cooperation Foundation | G01V003/00 A61B005/055
US07468031 | B2 | 2008-12-23 | Medical measuring apparatus | 2007-01-12 | This invention discloses a medical measuring apparatus that includes a medical measuring body and a transparent display unit. The medical measuring body is used for measuring at least one physiological information such as body temperature, pulse, blood pressure, blood sugar, blood oxygen, uric acid, cholesterol, pH value, body fat or bone density. The transparent display unit includes two corresponding display surfaces for displaying the physiological information, and the two display surface are mirrored or inverted, so that the two display surfaces can display identical physiological information to provide different view angles from different directions. | 1. A medical measuring apparatus, comprising: a medical measuring body for measuring at least one physiological metric and obtaining physiological information; anda transparent display unit having a first and second opposing display surfaces, said transparent display unit for displaying a positive image and an inverted image, said positive image being viewed on said first display surface and said inverted image being viewed on said second display surface thereby providing said positive image to be viewed from said second display surface through said transparent unit for displaying physiological information. 2. The medical measuring apparatus of claim 1, wherein said physiological information is shown in a form of image, figure or word. 3. The medical measuring apparatus of claim 1, wherein said display surfaces of said transparent display unit are mirrored or inverted to display identical physiological information on said display surfaces. 4. The medical measuring apparatus of claim 1, wherein said transparent display unit has at least one light source for assisting the illumination and display. 5. The medical measuring apparatus of claim 1, wherein said transparent display unit includes the light source with at least one color light for the illumination and display, so that said transparent display unit produces a color change. 6. The medical measuring apparatus of claim 1, wherein said transparent display unit has a transparency ranging from 0% to 100%. 7. The medical measuring apparatus of claim 1, wherein said transparent display unit includes a lens with at least one color. 8. The medical measuring apparatus of claim 1, wherein said physiological information includes body temperature, pulse, blood pressure, blood sugar, blood oxygen, uric acid, cholesterol, pH value, body fat or bone density. | Health & Life Co., Ltd. | A61B005/00
US07412276 | B2 | 2008-08-12 | Brain therapy | 2004-03-02 | A method of performing brain therapy may include placing a subject in a main magnetic field, introducing into the subject's brain a combination imaging and therapeutic probe, the probe including a magnetic resonance imaging antenna and an electrical energy application element, acquiring a first magnetic resonance image from the antenna of the combination probe, acquiring a second magnetic resonance image from a surface coil, combining the first and second magnetic resonance images to produce a composite image, positioning the combination probe within the brain with guidance from at least one of the images, and delivering electrical energy to the brain from the electrical energy application element of the combination probe thus positioned. | 1. A method of performing brain therapy, comprising: placing a subject in a main magnetic field of an MRI scanner during an MRI guided therapy;introducing into the subject's brain a combination imaging and therapeutic probe, the probe including a magnetic resonance imaging antenna and an electrical energy application element;acquiring a first magnetic resonance image from the antenna of the combination probe;acquiring a second magnetic resonance image from a surface coil;combining the first and second magnetic resonance images to produce a composite image;positioning the combination probe within the brain with guidance from at least one of the images; anddelivering electrical energy to the brain from the electrical energy application element of the combination probe thus positioned. 2. The method of claim 1, wherein the combination probe is positioned with guidance from the composite image. 3. The method of claim 1, further comprising: acquiring a plurality of first images;acquiring a plurality of respective second images; andcombining each of the plurality of first images with its respective second image to produce a plurality of respective composite images. 4. The method of claim 3, further comprising constructing a three-dimensional rendering of the brain from a plurality of the composite images. 5. The method of claim 3, wherein the images are generated in real time or near-real time. 6. The method of claim 3, wherein the images are generated at a rate of at least 10 frames per second. 7. The method of claim 1, wherein the combination probe further comprises at least one diagnostic electrode, and the method further comprises measuring an electrical potential with the diagnostic electrode. 8. The method of claim 7, further comprising guiding a mapping procedure with at least one of the images. 9. The method of claim 7, further comprising constructing an electrical activation map of the brain with potentials thus measured. 10. The method of claim 7, further comprising positioning the combination probe with guidance from the composite image to measure the electrical potential. 11. The method of claim 1, further comprising applying an RF ablative current to the subject from the electrical energy application element. 12. The method of claim 1, further comprising locating an anatomic target on at least one of the images. 13. The method of claim 1, further comprising introducing a magnetic resonance contrast agent to enhance at least one of the images. 14. The method of claim 1, wherein the magnetic resonance imaging antenna and the electrical energy application element are separate components of the combination probe and reside at a distal end portion of the combination probe so that both the magnetic resonance imaging antenna and electrodes reside inside the brain during a therapy procedure. 15. A method according to claim 1, further comprising: attenuating a frequency induced in the probe by an MRI scanner, wherein the attenuated fr... | Johns Hopkins University School of Medicine | A61B005/05
US07418287 | B2 | 2008-08-26 | Magnetic resonance imaging method with accelerated data acquisition | 2003-05-08 | A method of dynamic magnetic resonance imaging comprising acquiring undersampled magnetic resonance signals for successive temporal time slots. In a space spanned by geometrical space and temporal frequency and on the basic of a priori information the aliased difference magnetic resonance data which are gained by subtracting for respective k-space sampling positions data of a baseline magnetic resonance image from the undersampled magnetic resonance signals are decomposed into difference data which essentially pertain to individual spatial positions at individual time slots. | 1. A magnetic resonance imaging method comprising: acquiring undersampled magnetic resonance signals for successive temporal time slots;deriving, for respective sampling positions in k-space, temporally averaged data from the undersampled magnetic resonance signals;reconstructing a baseline magnetic resonance image;subtracting for respective k-space sampling positions the temporally averaged data and the undersampled magnetic resonance signals to form undersampled difference magnetic resonance data;linearly transforming the undersampled difference magnetic resonance data into undersampled conjugate difference data for respective positions in the space spanned by geometrical space and temporal frequency;decomposing the undersampled difference magnetic resonance data into conjugate difference data which essentially pertain to individual spatial positions and temporal frequencies; andforming successive magnetic resonance images from the conjugate difference data and the temporally averaged data. 2. The magnetic resonance imaging method as claimed in claim 1, wherein the decomposing step concerns relative signal magnitudes of the conjugate difference data. 3. The magnetic resonance imaging method as claimed in claim 1, further including: acquiring one or several successive low-resolution training magnetic resonance images; anddecomposing the undersampled difference magnetic resonance data is based on the one or several low-resolution training images. 4. The magnetic resonance imaging method as claimed in claim 3, further including: acquiring one or several separate sets of training magnetic resonance signals by scanning a central portion of k-space, the one or several low-resolution training images being reconstructed from these respective sets of training magnetic resonance signals. 5. The magnetic resonance imaging method as claimed in claim 1, wherein the undersampled magnetic resonance signals are received by a receiver antennae system having a spatial sensitivity profile; andthe undersampled difference magnetic resonance data are decomposed on the basis of the spatial sensitivity profile into conjugate difference data which essentially pertain to individual spatial positions at individual time slots. 6. The magnetic resonance imaging method as claimed in claim 5, wherein the undersampled magnetic resonance signals are acquired for the successive temporal time slots by the receiver antennae system of which the spatial sensitivity profile varies with time; andthe undersampled difference magnetic resonance data are decomposed for the successive time slots on the basis of the time-varying spatial sensitivity profile into difference data which essentially pertain to the individual spatial positions. 7. The magnetic resonance imaging method as claimed in claim 1, wherein the undersampled magnetic resonance signals are acquired according to respective pre-determined sampling patterns in k-space for the successive time slots, said respective pre-d... | Koninklijke Philips Electronics N.V. | A61B005/055
US08078260 | B2 | 2011-12-13 | Method for improving magnetic resonance imaging of the breast | 2007-11-26 | The present invention provides a fat saturation device to be used in conjunction with a magnetice resonance imaging (MRI) breast coil, which provides padding for the comfort of the patient being imaged while eliminating the skin-air interface, thereby reducing the level of artefacts in the image. The device comprises a coil surface pad that contacts the surface of the coil, the pad having apertures therein through which the patients breasts extend when the patient is positioned on the coil for imaging. Aperture sleeves that are removable or retractable extend from the bottom surface of the coil surface into the apertures of the breast coil. The device comprises a fat saturation material. | 1. A device for enhancing magnetic resonance imaging of a breast, said device comprising: a pad adapted for use in conjunction with a magnetic resonance imaging breast coil, said pad comprising a pair of apertures therethrough for receiving the breast and a flexible sleeve that extends downwardly from said pad, said sleeve being disposed in each of said apertures of the pad so that said sleeve extends into corresponding apertures of said magnetic resonance imaging breast coil, wherein said flexible sleeve is continuous with the pad so that the intersection of the pad and sleeve conforms snuggly to a portion of the breast near the chest wall and wherein said pad and sleeve comprise a fat saturation material. 2. The device of claim 1, wherein said device comprises: a plurality of releasably attachable components comprising a fat saturation material wherein when said components are attached to each other, said components define a pad comprising a pair of apertures for receiving the breasts to be imaged and a flexible sleeve that extends outwardly from said pad wherein a flexible sleeve is disposed in each of said apertures so that said sleeves are continuous with the pad so that the intersection of the pad and sleeve conforms snuggly to a portion of the breast near the chest wall. 3. The device of claim 1, wherein said sleeve is movable. 4. The device of claim 1, wherein said sleeve is removable. 5. The device of claim 1, wherein said sleeve is retractable. 6. The device of claim 1, wherein said sleeve is generally round in shape. 7. The device of claim 1, wherein said sleeve is generally rectangular in shape. 8. The device of claim 1 wherein said fat saturation material is non-protonated. 9. The device of claim 1 wherein said fat saturation material is selected from the group consisting of perfluorochemicals, TEFLON®, amorphous thermoplastic polyetherimide resins, siloxane-polyetherimide, modified polyphenylene oxides and combinations thereof. 10. The device of claim 1 wherein said fat saturation enhancing material is selected from the group consisting of perfluorooctylbromide (PFOB), perfluorodecylbromide (PFDB), FC-77 and FC-43. | ORGAMEND Inc. | A61B005/05
US07877132 | B2 | 2011-01-25 | Medical viewing system and method for detecting and enhancing static structures in noisy images using motion of the image acquisition means | 2006-04-13 | A method for use in a medical viewing system for processing for display a sequence of images of a medical intervention comprising manipulating a tool such as a stent (25) within an artery. Two markers (21, 22) are provided on the tool support (10) and the method includes extracting these markers (21, 22) to yield marker location information, from which tool location information can be derived. The image of the tool within the sequence of images is then enhanced relative to the background. The background can be additionally blurred by simulating or effecting relative movement of the image detector and the stent (25) by, for example, zooming in on the stent (25) or rotating the detector relative thereto, during acquisition of the sequence of images. | 1. A method of medical imaging comprising: at least one of moving and positioning a tool in a body organ using a tool support;acquiring a sequence of 2D fluoroscopic images of said tool with an image detector;during the acquiring step, moving said image detector relative to said tool such that the fluoroscopic images of the sequence are acquired at least one of from different directions and with different levels of zoom;automatically extracting markers attached to said tool support and yielding marker location information;at least one of rotating, translating, and scaling the fluoroscopic images of the sequence to bring the markers into registration in the fluoroscopic images of the sequence, background portions of the registered images being different in different images due to being acquired at least one of from different directions and with different levels of zoom;deriving tool location information from said marker location information in the registered images of the sequence; andintegrating the registered images of said sequence to coherently sum portions of the image including the tool to improve the visibility of said tool and sum the background portions of the images to blur the background such that the visibility of the tool is enhanced relative to the background. 2. The method according to claim 1, wherein said movement of the detector relative to the tool is simulated by zooming in on the tool. 3. The method according to claim 1, wherein said movement of the detector relative to the tool is effected by rotating the detector relative to the tool. 4. The method according to claim 3, wherein said detector is rotated substantially about a tool axis. 5. The method according to claim 3, further including: temporal recursive filtering during the integrating step to produce an image of a rotating enhanced tool. 6. The method according to claim 3, wherein the integrating step includes symmetrical temporal integration of images of the sequence that are acquired 180 degrees offset from each other. 7. The method according to claim 6, further including: adapting a window for the symmetrical temporal integration to a rotation speed of the detector. 8. The method according to claim 1, wherein the tool is stationary relative to the body organ during acquisition of the sequence of images. 9. The method according to claim 1, further comprising: receiving system geometry data indicative of detector movement relative to the tool. 10. A medical imaging system comprising: a fluoroscopic image detector which acquires a sequence of fluoroscopic images of a surgical tool which is instrumented with markers that are visible in the fluoroscopic images during a medical intervention, the detector moving relative to said tool during acquisition of said sequence of fluoroscopic images;a processor programmed to: receive the sequence of fluoroscopic images from the detector;identify the markers in each fluoroscopic image;at least one of translate, rotate, and ... | Koninklijke Philips Electronics N.V. | A61B005/05
US08180425 | B2 | 2012-05-15 | ECG lead wire organizer and dispenser | 2007-12-05 | An ECG lead set including an ECG electrode assembly and a lead set hub. ECG electrode includes at least one electrode configured to receive biopotential signals from a patient, a plug connector for connecting said ECG electrode assembly, a web, connected between the at least one electrode and the plug connector and configured to form an electrical connection therebetween. The lead set hub includes at least one receptacle configured to receive the plug connector of the ECG electrode assembly. | 1. An ECG lead set assembly, which comprises: a lead set hub adapted for electrical connection to a biomedical device; andat least one electrode lead, the at least one electrode lead including: a plug assembly at a first end of the electrode lead configured to form a releasable connection to the lead set hub, the plug assembly including: a plug housing;an electrical contact associated with the plug housing and configured to form an electrical connection with the lead set hub; anda plug barrel disposed in the plug housing;an electrode at a second end of the electrode lead for receiving biopotential signals from a patient;a web having a web length and including one or more conductors extending therethrough, the web configured to transmit the biopotential signals between the electrode and the electrical contact in the plug assembly, the biopotential signals being transmittable through the lead set hub to provide biomedical information to the biomedical device, anda slide adjuster repositionable between the hub and the electrode and configured to releasably attach to the patient, the slide adjuster configured to facilitate adjustment of the distance between the hub connector and the electrode, the slide adjuster including: a web guide; andan adjustment slide barrel,wherein the web length includes a first run, a second run and a third run, wherein the first run includes a portion of the web length that extends from the electrode, through the web guide and around the plug barrel, the second run includes a portion of the web length that extends from the plug barrel and around the adjustment slide barrel of the slide adjuster and the third run includes a portion of the web length that extends from the adjustment slide barrel to the electrical contact. 2. The ECG lead set assembly according to claim 1 including a plurality of electrode leads, each electrode lead having an electrode on the second end thereof. 3. The ECG lead set assembly according to claim 1 wherein the first run defines an effective length about equal to the distance between the plug assembly and the electrode, the effective length being adjustable. 4. The ECG lead set assembly according to claim 1 wherein the first run includes a first length, the second run includes a second length and the third run includes a third length and the first, second and third lengths are determined by the position of the slide adjuster in relationship to the electrode and the plug assembly. 5. The ECG lead set assembly according to claim 4 wherein the first length, second length and third length are substantially equal when the slide adjuster is adjacent the electrode. 6. The ECG lead set assembly according to claim 5 wherein the first length is about ⅓ of the web length. 7. The ECG lead set assembly according to claim 1 wherein the slide adjuster further includes a releasably attachable adhesive pad for securing the slide adjuster to patient skin. | Tyco Healthcare Group LP | A61B005/0408
US08577437 | B2 | 2013-11-05 | System for in-vivo measurement of an analyte concentration | 2008-03-20 | Human or animal body fluids can be measured in-vivo to determine analyte concentrations, such as glucose. The measurement system comprises an exchangeable sensor for in-vivo placement, a data carrier with calibration data for the sensor, a housing having a first chamber for receiving a sterile sensor and a second chamber for receiving a data carrier, and a base station that couples to the housing for transmitting measurement signals to an evaluation unit. Replacement sterile sensors can be packaged in a sterile package and the data carrier associated with the replacement sensor can be packaged in a non-sterile package. | 1. A system for the in-vivo measurement of an analyte concentration in a human or animal body, comprising: a sensor for the generating of measuring data that correlate to the analyte concentration to be measured;a data carrier with calibration data for the sensor;a base station configured for carrying the sensor and the data carrier; and,a housing adapted to an interface of the base station so that the sensor contained in the housing and the data carrier can be connected to the base station, the housing comprising a first chamber containing the sensor under sterile conditions and a second chamber containing the data carrier with the sensor's calibration data. 2. The system as in claim 1, further comprising an evaluation unit carried in the base station that evaluates measurement data according to the calibration data. 3. The system as in claim 1, further comprising a battery to supply power to the base station, the battery carried in the housing wherein the battery can be connected to the base station by interfacing the housing with the base station. 4. The system as in claim 1, further comprising a rupture joint contained in the housing for the removal of the housing part that seals the chamber containing the sensor. 5. The system as in claim 1 wherein the sensor is an electro-chemical sensor configured for coupling to a potentiostat provided in the base station. 6. The system as in claim 1 wherein the housing is configured to be either totally or partially removed from the base station prior to the carrying out of an in-vivo measurement. 7. The system as in claim 1 wherein the housing or the base station are provided with a spring element that, upon setting the housing to the interface of the base station, facilitates connecting of the sensor or the data carrier to the base station. 8. A system for the in-vivo measurement of an analyte concentration in a human or animal body, comprising: a sensor as a consumable component for the generating of measuring data that correlate to the analyte concentration to be measured,a data carrier with calibration data of such a sensor,a base station to which the exchangeable sensor and the data carrier can be connected so that, while in operation, measuring signals generated by the sensor are transmitted to an evaluation unit that evaluates the measuring signals generated by the sensor by means of the calibration data,a means for housing the sensor under sterile conditions and the data carrier under non-sterile conditions wherein the housing is configured to couple to the base station. 9. The system as in claim 8 wherein the sensor is an electro-chemical sensor configured for coupling to a potentiostat provided in the base station. 10. The system as in claim 8 wherein the evaluation unit is carried in the base station. 11. The system as in claim 8 wherein the housing is configured to be either totally or partially removed from the base station prior to the carrying out of an in-vivo measurement. 12.... | Roche Diagnostics Operations, Inc. | A61B005/00 A61B005/05
US08285010 | B2 | 2012-10-09 | Biometrics based on locally consistent features | 2008-03-19 | Systems, devices, methods, and software are described for biometric sensors that permit a reduction in the size of the sensing area without significant reduction in biometric functionality of the sensor. A skin site of an individual is illuminated, and light scattered from the skin site is received. An image of a locally consistent feature of the skin site is formed from the received light. The locally consistent feature is analyzed to perform a biometric function. | 1. A method of performing a biometric identification, the method comprising: illuminating a small-area of a finger of an individual with illumination light from an illumination source;receiving, at a sensor, light scattered from the small-area of the finger;generating, with a processor, a local feature profile from the received light, wherein the local feature profile identifies a feature of the small-area of the finger, the feature of the small-area of the finger being of a type predetermined to exhibit substantial local consistency; andanalyzing, with a processor, the generated local feature profile to perform the biometric identification,wherein analyzing the generated local feature profile comprises comparing the generated local feature profile with a reference local feature profile,wherein the reference local feature profile was generated from light scattered from a small-area reference skin site, andwherein the small-area of the finger is from a substantially different portion of the finger than the small-area reference skin site. 2. The method recited in claim 1, wherein the small-area of the finger is in contact with a surface. 3. The method recited in claim 2, wherein the light is received substantially in a plane that includes the surface. 4. The method recited in claim 1, wherein the small-area of the finger is a volar skin surface of the individual. 5. The method recited in claim 4, wherein the volar skin surface of the individual comprises a portion of a fingerprint of the individual. 6. The method recited in claim 1, wherein generating the local feature profile comprises: forming an image from the received light;generating spatially-distributed multispectral data from the image; andprocessing the spatially-distributed multispectral data to generate the local feature profile. 7. The method recited in claim 1, wherein generating the local feature profile comprises: forming an image from the received light;generating an image-texture measure from the image; andprocessing the generated image-texture measure to generate the local feature profile. 8. The method recited in claim 1 wherein: the biometric function comprises an antispoofing function; andanalyzing the generated local feature profile comprises determining whether the small-area of the finger comprises living tissue from the generated local feature profile. 9. The method recited in claim 1 wherein: the biometric function comprises an identity function; andanalyzing the generated local feature profile comprises determining an identity of the individual from the generated local feature profile. 10. The method recited in claim 1 wherein: the biometric function comprises a demographic function; andanalyzing the generated local feature profile comprises estimating a demographic characteristic of the individual from the generated local feature profile. 11. The method recited in claim 1 wherein: the biometric function comprises an anthropometric function; andanalyzing the gen... | Lumidigm, Inc. | G06K009/00
US08750995 | B2 | 2014-06-10 | Heart monitoring device | 2005-06-16 | An implantable heart stimulating device for indicating congestive heart failure (CHF) has a processor and a sensor combination that senses at least two heart events during one heart cycle at different locations of the heart. The processor is supplied with signals from the sensor combination relating to the sensed events, and determines therefrom at least one heart time interval between the sensed events in the same heart cycle. The processor determines a CHF indicator value representing a degree of CHF based on a variability measure calculated from at least two heart time intervals from at least two different heart cycles. The processor determines the CHF indicator value in relation to previous CHF indicator values. | 1. A heart monitoring device for indicating congestive heart failure (CHF), comprising: a processor;a sensor configured to interact in vivo with a subject to sense IEGM (intracardiac electrogram) signals, in each of a plurality of different heart cycles, at least two heart events during one heart cycle at different locations of the heart, and to emit respective IEGM signals for each of said plurality of different heart cycles, representing said at least two heart events;said processor being configured to obtain said IEGM signals as an input to said processor from said sensor;said processor being configured to determine a heart time interval between said at least two heart events for a first of said plurality of different heart cycles and to calculate a first variability measure therefrom that measures a variation between said heart time interval in said first of said heart cycles and said heart time interval in at least another heart cycle, and to determine a first CHF indicator value, representing a degree of CHF of said subject, from said first variability measure;said processor being configured to determine a heart time interval between said at least two heart events for a second of said plurality of different heart cycles and to calculate a second variability measure therefrom that measures a variation between said heart time interval in said second of said heart cycles and said heart time interval in at least another heart cycle, and to determine a second CHF indicator value, representing said degree of CHF of said subject, from said second variability measure and to determine a trend of said degree of CHF of said subject dependent on a relationship between said first CHF indicator value and said second CHF indicator value; andeach of said first variability measure and said second variability measure being selected from the group consisting of a standard deviation of, a mean of the standard deviation of, and a difference between, the respective heart time intervals; andsaid processor being configured to generate a processor output signal, at an output of said processor, representing said trend. 2. A heart monitoring device as claimed in claim 1 comprising an electronic cardiac therapy delivery system configured to deliver an electronic cardiac therapy to the heart, and whenever said processor is configured to control operation of said electronic cardiac therapy delivery system with said output signal to adjust said electronic cardiac therapy dependent on said trend. 3. A heart monitoring device as claimed in claim 2 wherein said electronic cardiac therapy delivery system comprises a pulse generator selected from the group of pacing pulse generators, cardioverter pulse generators, and defibrillation pulse generators. 4. A heart monitoring device as claimed in claim 1 wherein said sensor comprises a first sensor configured to be placed in the right atrium of the heart to sense heart events in the right atrium, and a second sensor configured... | St. Jude Medical AB | A61B005/04 A61N001/00
US08548559 | B2 | 2013-10-01 | Method and apparatus for computer-assisted femoral head resurfacing | 2006-06-19 | A method for locating a guide wire axis on a femoral neck comprises the steps of tracking a position and orientation of a femur; registering a frame of reference with respect to the position and orientation of the femur from a first registration probe mounted onto the femur in a predetermined configuration, the frame of reference having preoperative planned data pertaining to the femoral neck; digitizing femoral neck data with respect to the position and orientation of the femur from a second registration probe positioned onto the femoral neck at desired orientations; calculating a position and orientation of the guide wire axis with respect to the position and orientation of the femur as a function of the preoperative planned data and the femoral neck data. | 1. A method for locating a guide wire axis on a femoral neck, comprising: tracking a femur;registering a frame of reference with respect to the tracking of the femur from a first registration tool mounted onto the femur in a predetermined configuration;obtaining preoperative planned data pertaining to the femoral neck;digitizing femoral neck data with respect to the tracking of the femur by applying a second registration tool is against an unaltered exterior bone surface of the femoral neck at desired orientations while tracking the second registration tool, wherein said digitizing further comprises applying a first planar surface of the second registration tool against superior aspects of both the greater trochanter and the femoral head and applying a second planar surface of the second registration tool against posterior or anterior aspects of both the greater trochanter and the femoral head;calculating at least an orientation of the guide wire axis with respect to the tracking of the femur by associating the preoperative planned data and the femoral neck data; andoutputting data for the orientation of the guide wire axis to guide an operator in aligning a tool with the guide wire axis. 2. The method according to claim 1, wherein the predetermined configuration has the first registration tool abutted against the femoral head, the lesser trochanter and the greater trochanter in such a way that a frontal plane of the femur is obtained as part of the frame of reference. 3. The method according to claim 2, wherein the preoperative planned data has a planned implant axis. 4. The method according to claim 3, wherein the planned implant axis is determined from an anteroposterior radiograph, and is oriented in a varus/valgus angle with respect to a superior reference plane. 5. The method according to claim 4, wherein the planned implant axis is further oriented from a mediolateral radiograph in an ante/retroversion angle. 6. The method according to claim 3, wherein the femoral neck data has an anterior posterior midline of the femoral neck, and at least two proximodistal midlines of the femoral neck. 7. The method according to claim 6, wherein the femoral neck data includes a femoral neck center calculated as an average of intersections between the anterior posterior midline and the at least two proximodistal midlines as projected on a plane normal to the planned implant axis and passing through an intersection between the anterior posterior midline and the frontal plane. 8. The method according to claim 7, wherein the guide wire axis is calculated from the preoperative planned data and the femoral neck data by defining a final reference plane normal to the frontal plane, oriented with respect to the planned implant axis, and passing through the femoral neck center, and digitizing the guide wire axis from intersection points between the at least two proximodistal midlines and the final reference plane. 9. The method according to claim 8, wherei... | Orthosoft, Inc. | A61B005/05
US08428315 | B2 | 2013-04-23 | Method and system for pre-operative prediction | 2007-10-05 | A system and method for pre-operatively obtaining a prediction of a post-operative image of at least part of a body is disclosed. A 3D pre-operative description is determined of at least part of a body, and a pre-operative 2D photograph is acquired of the at least part of the body from any viewing position. The 3D pre-operative description is matched with the pre-operative 2D photograph, and a deformation field is determined for deforming the 3D pre-operative description. A predicted post-operative image of a 3D post-operative description of the at least part of the body is derived by means of the deformation field and the pre-operative 2D photograph. | 1. A method for pre-operatively obtaining a prediction of a post-operative image of at least part of a body, comprising: determining a 3D pre-operative model of at least part of a body;acquiring a pre-operative 2D photograph of the at least part of the body from one or more viewing positions;aligning the 3D pre-operative model with the pre-operative 2D photograph;determining a deformation field for deforming the 3D pre-operative model; andderiving a predicted 2D post-operative image of a 3D post-operative model of the at least part of the body, the predicted 2D post-operative image being a 2D photograph obtained by deforming the pre-operative 2D photograph using the deformation field according to the alignment. 2. The method as in claim 1, additionally comprising deriving a predicted 3D surface rendering of the 3D post operative model. 3. The method as in claim 2, wherein a plurality of pre-operative 2D photographs is acquired. 4. The method as in claim 1, further comprising generating from the 3D pre-operative model a 3D pre-operative surface mesh of at least the contours of the at least part of the body. 5. The method as in claim 4, wherein deriving the predicted image comprises deriving from the 3D pre-operative surface mesh a prediction of a 3D post-operative surface mesh of at least the contours of the at least part of the body. 6. The method as in claim 5, wherein the prediction of the contours is used in the determination of the deformation field. 7. The method as in claim 1, wherein the 3D pre-operative model is obtained using a 3D image acquisition system. 8. The method as in claim 7, wherein the 3D image acquisition system is a Computerized Tomography system, a Magnetic Resonance Imaging system or a 3D photographic system. 9. The method as in claim 1, wherein the aligning is performed by a set of corresponding points on the 3D pre-operative model and the 2D pre-operative photograph. 10. The method as in claim 1, wherein the aligning is performed by a metric expressing the correspondence between features derived from the pre-operative 2D photograph and features derived from the 3D pre-operative model. 11. The method as in claim 1, further comprising taking a picture of a calibration object. 12. The method as in claim 11, wherein the picture of the calibration object is used for calibrating a camera, the camera being used for acquiring the pre-operative 2D photograph. 13. The method as in claim 3, wherein after the aligning, additionally comprising creating from the aligned pre-operative 2D photographs a texture map for 3D visualization. 14. The method as in claim 1, wherein the 3D pre-operative model comprises a soft tissue description of the at least part of the body. 15. The method as in claim 1, wherein the 3D pre-operative model of the at least part of the body comprises information about the internal structure of the at least part of the body. 16. A surgical planning system for pre-operatively showing a predicted post... | Medicim N.V. | G06K009/00
US08684929 | B2 | 2014-04-01 | Method for visualizing a chronological sequence of measurements | 2007-12-14 | The invention comprises a method for visualising a chronological sequence of measurements, in particular obtained from a continuous glucose monitoring (CGM) process, comprising the step of presenting measured data in polar coordinate graphing system. A device 100 is disclosed that comprises a measuring unit 101, in particular a continuous glucose measuring unit, a communication link 103 for transmitting the measured data, in particular a wireless transmission device with a sending 104 and a receiving part 105, and a display 110, optionally with a computing unit 107 that is designed and programmed to visualise data obtained from the measuring unit according to the previously described method, in particular a mobile phone display, MP3 player display, handheld computer display, laptop computer display, personal computer display or other display device being addressable by the communication link. The method and the device enable both the patient and the physician or HCP to improve their recognition of important and/or periodic events during a chronological sequence of (CGM) measurements. | 1. A method for visualizing a chronological sequence of measurements comprising: receiving measured data from a continuous glucose monitoring process for a measured parameter;transforming, automatically with a computing unit, the measured data into presented measured data; andpresenting the presented measured data with a display communicably coupled to the computing unit wherein:first values of the presented measured data above a first reference value are plotted by the computing unit in a first polar coordinate system;second values of the presented measured data below a second reference value are plotted by the computing unit in a second polar coordinate system;the second polar coordinate system having a differently and oppositely scaled radial axis from a radial axis of the first polar coordinate system but with both a common point of origin and a common circular axis with the first polar coordinate system;the first and second polar coordinate systems are displayed simultaneously by the computing unit, such that the second polar coordinate system is laid over the first polar coordinate system; andremaining values of the presented measured data below the first reference value and above the second reference value being plotted as a point in the common point of origin, wherein the first reference value of the first polar coordinate system is a different value from the second reference value of the second polar coordinate system. 2. The method as recited in claim 1, further comprises plotting time along the circular axis. 3. The method as recited in claim 2, further comprises representing as a radian of 2π a measurement pattern of 12 hours or 24 hours. 4. The method as recited in claim 2, wherein a radian of 2π represents a fixed period of elapsed time and said method further comprises displaying data of the fixed period of elapsed time. 5. The method as recited in claim 4, further comprises interpolating the presented measured data to build a smooth curve. 6. The method as recited in claims 5, further comprises displaying in color or grey shade an area between the origin of the first coordinate system and the smooth curve. 7. The method as recited in claim 6, further comprises having the color or grey shade show a transparency such that multiple coverings of the area in subsequent revolutions leads to gradual darkening of the area. 8. The method as recited in claim 6, further comprises transmitting the measured data via a communication link, wherein the communication link comprises a wireless transmission device with a sending and a receiving part; and the display is a mobile phone display, MP3player display, handheld computer display, laptop computer display, or personal computer. 9. The method as recited in claim 4, wherein the fixed period of elapsed time is switchable between 12 hours, 24 hours, a week, and a month. 10. The method as recited in claim 1, further comprises plotting numerical values of the presented measured data along t... | Roche Diagnostics International AG | A61B005/00
US08369913 | B2 | 2013-02-05 | Optical measurement instrument for living body semiconductor laser installation for living body light measuring device | 2007-11-15 | A living body measuring instrument having a sub-mount on which plural light-emitting devices oscillating at different wavelengths are mounted in proximity, one optical output monitoring device that detects the optical outputs of these light-emitting devices and a light source mounted on the same heat sink which are housed in one can-package, a light-receiving device that detects a signal from a living body, and a circuit that separates the optical output signals from the light-emitting devices, wherein at least one light-emitting device has a light-emitting layer including a In1-xGaxAsyP1-y quantum well layer and a barrier layer on a GaAs substrate, the strain ε satisfies 0.4%≦ε≦1.4%, wherein y in the composition satisfies 0.10≦y≦0.45, and the wavelength of the emitted light is from 700 nm to 760 nm. | 1. An optical measurement instrument for a living body, the instrument comprising: a light source adapted to emit a plurality of optical signals to the surface of a living body; anda light-receiving device that detects the plurality of optical signals emitted from a surface of the living body after the optical signals have passed through an interior of the living body,wherein the light source includes a plurality of semiconductor light-emitting devices having mutually different wavelengths from the visible to the infrared mounted on a sub-mount, a driving circuit connected to the plurality of semiconductor light-emitting devices that controls output of the optical signals and emits optical signals of different wavelengths, and one optical output power monitoring device that detects the optical signals emitted from the plurality of semiconductor light-emitting devices, these elements being housed in one package,the output of the optical signals by the plurality of semiconductor light-emitting devices is controlled by feeding power output signals corresponding to the plurality of optical signals detected by the optical output power monitoring device back to the driving circuit connected to the semiconductor light-emitting devices that emit the optical signals of different wavelengths,a signal separation circuit that receives the power output signals and separates the power output signals for each wavelength of the plurality of optical signals corresponding to the power output signals, andthe output of the optical signals is controlled to remain constant according to the power output signals separated by the signal separation circuit. 2. The optical measurement instrument for a living body according to claim 1, wherein the optical signals emitted from the plurality of semiconductor light-emitting devices contain two wavelengths selected so that the difference between the absorption coefficient for each wavelength of the optical signals emitted from the plurality of semiconductor light-emitting devices to a plurality of biological materials forming the living body is greater than a predetermined value, and at least one wavelength intermediate between these two wavelengths. 3. The optical measurement instrument for a living body according to claim 1, wherein the shortest wavelength among the wavelengths of the plurality of optical signals is 705±5 nm. 4. The optical measurement instrument for a living body according to claim 1, wherein the plurality of optical signals have wavelengths including 755±5 nm. 5. The optical measurement instrument for a living body according to claim 1, wherein detection of the plurality of optical signals emitted from the surface of the living body after the optical signals have passed through the interior of the living body by the light-receiving device is utilized to detect a blood deoxy-hemoglobin concentration of the living body to which the light source is directed. 6. The optical measurement instrument for a liv... | Hitachi, Ltd. | A61B005/1455
US09927502 | B2 | 2018-03-27 | Respiration suppressing mat and magnetic resonance imaging apparatus and method | 2008-02-15 | A respiration suppressing member includes a main body of an elastic material which is formed into a shape having a pressurizing portion for pressurizing that portion of the abdomen of a subject under imaging diagnosis by a medical modality which is located below the sternum and between the right and left ribs of the subject. | 1. A magnetic resonance imaging system comprising: a respiration suppressor, the respiration suppressor including a notifier that responds to a drive signal to perform a notification operation perceptible by a subject, wherein the respiration suppressor is configured to be placed on the abdomen of the subject, and further configured to apply pressure to the abdomen, wherein the abdomen is located below the sternum and between the right and left ribs of the subject; anda magnetic resonance imaging apparatus comprising: a static field magnet which generates a static magnetic field;circuitry configured to apply a radio-frequency magnetic field and gradient magnetic fields to the subject placed in the static magnetic field in accordance with a pulse sequence; anda receiver which receives magnetic resonance signals, which are emitted from the subject by being subjected to the radio-frequency magnetic field and the gradient magnetic fields, of the subject in a state in which pressure is applied to the abdomen but not to the thorax of the subject by the respiration suppressor,wherein the circuitry is further configured to;obtain a respiration-based motion signal representative of respiration-based motion of the subject by determining a location of the diaphragm of the subject on the basis of the magnetic resonance signals received by the receiver;control a supply of the radio-frequency magnetic field and the gradient magnetic fields to receive the magnetic resonance signals, by means of an imaging scan of the heart of the subject while changing an imaging position in synchronism with the respiration-based motion signal, by the receiver;reconstruct an image associated with the heart on the basis of the magnetic resonance signals received by the receiver; andapply the drive signal to the notifier on the basis of the determination of the location of the diaphragm. 2. The magnetic resonance imaging system according to claim 1, wherein the respiration suppressor comprises a main body comprising an elastic material and a pressurizing portion configured to apply pressure to the abdomen. 3. The magnetic resonance imaging system according to claim 2, wherein the pressurizing portion has a shape of a triangular prism. 4. The magnetic resonance imaging system according to claim 3, wherein the main body has the shape of the triangular prism which contains the pressurizing portion and is larger than the pressurizing portion. 5. The magnetic resonance imaging system according to claim 2, wherein the pressurizing portion contains a core material which is more rigid than the elastic material. 6. The magnetic resonance imaging system according to claim 1, wherein the notifier includes a vibrator which responds to the drive signal to vibrate. 7. The magnetic resonance imaging system according to claim 6, wherein the vibrator is equipped with a piezoelectric element. 8. The magnetic resonance imaging system according to claim 2, wherein the pressurizing portion has... | Toshiba Medical Systems Corporation | A61B005/055 G01R033/28 A61B090/14 A61B090/00
US10433929 | B2 | 2019-10-08 | System and method for local deformable registration of a catheter navigation system to image data or a model | 2007-03-09 | A method for registering a catheter navigation system to a three-dimensional image generally includes obtaining a three-dimensional image including position information for a plurality of surface points on a part of a patient's body, using a catheter navigation system to place a tool at a location on the surface of the patient's body, measuring position information for the surface location, identifying a corresponding location on the image, associating position information for the surface location and the location identified on the image as a fiducial pair, and using at least one fiducial pair to generate a mapping function. The mapping function transforms points within the coordinate system of the catheter navigation to the coordinate system of the three-dimensional image such that, for each fiducial pair, the mapping error is about zero. Suitable warping algorithms include thin plate splines, mean value coordinates, and radial basis function networks. | 1. A method of registering a catheter navigation system to a three-dimensional image, comprising: a) obtaining a three-dimensional image of at least a portion of a heart, the three-dimensional image including position information for a plurality of location points on a surface of the heart measured relative to a coordinate frame Y;b) placing a tool on a surface location Xi of the heart;c) measuring position information for the surface location Xi relative to a coordinate frame X;d) identifying a corresponding location Yi on the three-dimensional image;e) associating the position information for the surface location Xi as measured by the catheter navigation system relative to the coordinate frame X with position information for the corresponding location Yi on the three-dimensional image relative to the coordinate frame Y as a fiducial pair (Xi, Yi); andf) using at least two fiducial pairs (Xi, Yi) to generate a mapping function ƒ that transforms points within the coordinate frame X the to coordinate frame Y such that, for each fiducial pair (Xi, Yi), an error function ƒ(Xi)−Yi≈0, wherein the step of using the at least two fiducial pairs to generate a mapping function comprises:using a thin plate splines algorithm to generate the mapping function,wherein the thin plate splines algorithm comprises summing a fixed number of weighted basis functions,wherein the fixed number of weighted basis functions is the same as a number of fiducial pairs that were associated, andwherein the mapping function compensates for inhomogeneities in the catheter navigation system such that, for each fiducial pair (Xi, Yi), the error function ƒ(Xi)−Yi≈0. 2. The method of claim 1, further comprising smoothing the mapping function with a regularization parameter. 3. The method of claim 2, wherein the regularization parameter is about zero. 4. A method of registering a catheter navigation system to a three-dimensional image, comprising: a) obtaining a three-dimensional image of at least a portion of a heart, the three-dimensional image including position information for a plurality of location points on a surface of the heart measured relative to a coordinate frame Y;b) placing a tool on a surface location Xi of the heart;c) measuring position information for the surface location Xi relative to a coordinate frame X;d) identifying a corresponding location Yi on the three-dimensional image;e) associating the position information for the surface location Xi as measured by the catheter navigation system relative to the coordinate frame X with position information for the corresponding location Yi on the three-dimensional image relative to the coordinate frame Y as a fiducial pair (Xi, Yi); andf) using at least two fiducial pairs (Xi, Yi) to generate a mapping function ƒ that transforms points within the coordinate frame X to the coordinate frame Y such that, for each fiducial pair (Xi, Yi), an error function ƒ(Xi)−Yi≈0, wherein the step of using the at least two fiducial pai... | St. Jude Medical, Atrial Fibrillation Division, Inc. | A61B090/00 A61B034/20 A61B017/00 A61B034/30 A61B034/10
US20080208015 | A1 | 2008-08-28 | SYSTEM, APPARATUS AND METHOD FOR REAL-TIME HEALTH FEEDBACK ON A MOBILE DEVICE BASED ON PHYSIOLOGICAL, CONTEXTUAL AND SELF-MONITORED INDICATORS OF MENTAL AND PHYSICAL HEALTH STATES | 2008-02-08 | A system, apparatus and method for real-time health feedback on a mobile device based on physiological, contextual and self-monitored indicators of mental and physical health states. An embodiment of an apparatus is capable of receiving data relating to the physical or mental health states of a user from an input device and passive sensing. The apparatus is further capable of providing a mobile intervention via an output device and capable of measuring the effectiveness of the mobile intervention in improving the physical or mental health states and generating self-awareness. Other embodiments are described and claimed. | 1. An apparatus comprising: a processor, a mobile power supply, at least one input device, and at least one output device; andwherein the apparatus is capable of receiving data relating to the physical or mental health states of a user from an input device and passive sensing, wherein the apparatus is capable of providing a mobile intervention via the at least one output device, and wherein the apparatus is capable of measuring the effectiveness of the mobile intervention in improving the physical or mental health states and generating self-awareness. 2. The apparatus of claim 1, wherein the apparatus is additionally capable of selecting the mobile intervention based on a previous effectiveness measurement. 3. The apparatus of claim 1, wherein the input device is a physiological health sensor that comprises a small form factor of integrated physiological and activity monitoring of the user. 4. The apparatus of claim 3, wherein the integrated physiological and activity monitoring includes monitoring of at least one of oxygen level, activity levels, and temperature levels. 5. The apparatus of claim 4, wherein the integrated physiological and activity monitoring further includes monitoring of at least one of galvanic skin response, blood pressure, blood sugar, spirometry, respiration rate, speech characteristics, typing speed and errors, hormonal levels, caloric expenditure, and muscle tension. 6. The apparatus of claim 1, wherein the input device is a contextual indicator that comprises at least one of location sensors and a calendar sync function. 7. The apparatus of claim 1, wherein the input device is a self-monitored indicator that comprises at least one of experience time sampling of mood and physical well being and journaling, wherein journaling allows the individual to report on his or her health states and related behaviors through one or more of responses to questionnaires, touching of iconic images, gesturing, menu selection, touch screen activation, and spoken input. 8. The apparatus of claim 7, wherein the experience time sampling includes prompting the user for responses at frequent time intervals. 9. The apparatus of claim 7, wherein the experience time sampling may be triggered by one or more of location, a calendar sync function, time of day and upon completion of the mobile intervention. 10. The apparatus of claim 1, wherein the mobile intervention comprises at least one of biofeedback, breathing exercises, progressive muscle relaxation exercises, timely presentation of personal media, offers of an exit strategy, references to a range of psychotherapeutic techniques and graphical representations of trends, visual displays, delay tactics, audio, cognitive reframing, progressive muscle relaxation and visual trend analysis. 11. The apparatus of claim 1, wherein the mobile intervention is provided to the user either before, during or immediately after a change in health states. 12. The apparatus of claim 1, wherein the input... | - | A61B005/02 A61B005/01
US20080183083 | A1 | 2008-07-31 | SYSTEMS AND METHODS FOR MONITORING EFFECTIVENESS OF CONGESTIVE HEART FAILURE THERAPY | 2007-01-31 | A method for monitoring a patient includes measuring a series of consecutive pulse transit times (PTT's) of the patient, and processing the resulting PTT signal to detect a presence or absence of central sleep apnea (CSA). The method further includes determining an effectiveness of congestive heart failure therapy, which is being provided to the patient, based on the detected presence or absence of CSA. A system incorporating the method includes an electrode of an implantable medical device, which is adapted to pick up the patient's ventricular depolarization signals, a sensor, which is adapted to pick up peripheral arterial pulse signals of the patient, and a signal processor, which is adapted to receive the two types of signals and to process the signals according to the method. The system may provide the therapy via cardiac resynchronization pacing and, upon detection of CSA, the system may adjust at least one pacing parameter. | 1. A method for monitoring a patient, the method comprising: measuring a series of consecutive pulse transit times of the patient;detecting a presence or absence of central sleep apnea according to the measured pulse transit times; anddetermining an effectiveness of congestive heart failure therapy based on the detected presence or absence of central sleep apnea, the therapy being provided by electrical stimulation of the patient's myocardial tissue, the stimulation being delivered from a medical device implanted in the patient. 2. The method of claim 1, wherein the measuring comprises: detecting cardiac ventricular depolarization signals of the patient via an electrode of the implanted medical device;detecting peripheral arterial pressure pulses of the patient; anddetermining a time between each detected ventricular depolarization signal and each subsequent peripheral arterial pressure pulse. 3. The method of claim 2, wherein the peripheral arterial pressure pulses are detected by an external pressure cuff coupled to an arm of the patient. 4. The method of claim 2, wherein the peripheral arterial pressure pulses are detected by an implanted pressure cuff coupled to an artery of the patient. 5. The method of claim 1, wherein the measuring comprises: detecting cardiac ventricular depolarization signals of the patient via an electrode of the implanted medical device;detecting peripheral arterial oxygen saturation increases of the patient; anddetermining a time between each detected ventricular depolarization signal and each subsequent oxygen saturation increase. 6. The method of claim 5, wherein the peripheral arterial oxygen saturation increase is measured by an external pulse-oximeter sensor coupled to an extremity of the patient. 7. The method of claim 1, wherein detecting the presence of central sleep apnea is based on a detected decrease in variability of pulse transit times sustained over at least five pulse cycles, which is not immediately preceded by a detected progressive increase in variability of pulse transit times. 8. The method of claim 1, further comprising detecting sleep apnea, via respiration monitoring of the patient, prior to measuring the pulse transit times, wherein the detection of sleep apnea triggers the measuring of pulse transit times. 9. The method of claim 8, wherein detecting the presence of central sleep apnea is based on an absence of a detected progressive increase in variability of pulse transit times. 10. The method of claim 8, wherein respiration monitoring comprises measuring thoracic impedance of the patient. 11. A system for monitoring a patient, the system comprising: an implantable medical device (IMD) for providing electrical stimulation of the patient's myocardial tissue, the IMD including an electrode, a signal processor coupled to the electrode, and a wireless communications module coupled to the signal processor for transmitting the patient's cardiac ventricular depolarization signals detected... | - | A61B005/0205 A61N001/36
US20080167581 | A1 | 2008-07-10 | DETERMINING PARAMETERS ASSOCIATED WITH A FEMALE PELVIS AND CERVIX | 2007-01-10 | A method for calculating fetal parameters with reference to a female pelvis, the method including previously obtaining measurement of a pelvis of a woman, re-locating the pelvis by sensing a point on the pelvis and finding a spatial orientation of the point with the previously measured pelvis and one other reference point, and calculating a fetal parameter of a fetus in the woman with respect to the pelvis. | 1. A method for calculating fetal parameters with reference to a female pelvis, the method comprising: previously obtaining measurement of a pelvis of a woman;re-locating the pelvis by sensing a point on the pelvis and finding a spatial orientation of said point with the previously measured pelvis and one other reference point; andcalculating a fetal parameter of a fetus in the woman with respect to the pelvis. 2. The method according to claim 1, wherein the fetal parameter comprises at least one of a station and a position of a head of the fetus. 3. The method according to claim 1, wherein re-locating the pelvis comprises attaching a reference sensor to a known point on the pelvis, and the other reference point comprises at least one additional known point of the pelvis. 4. The method according to claim 3, wherein the at least one additional known point of the pelvis is acquired by touching that point with a position sensor. 5. The method according to claim 3, wherein of the at least one additional known point of the pelvis is acquired by marking the point with an ultrasonic marker. 6. The method according to claim 1, further comprising using additional positional information about said pelvis to determine a spatial position of the pelvis and to calculate the fetal parameter. 7. The method according to claim 6, wherein the additional positional information is acquired by obtaining a vertical plane of the pelvis. 8. The method according to claim 6, wherein the additional positional information is acquired by a direction of finger insertion during a digital vaginal examination. 9. The method according to claim 1, wherein re-locating the pelvis comprises marking at least two known points of the pelvis, and the method comprises performing an examination of the fetus in the woman without maternal movement between the marking and completion of the examination. 10. The method according to claim 9, further comprising making a statistical average angle of a line between two pelvic features and orienting pelvic planes along said angle and a line created by marking two points on the pubic bone. 11. The method according to claim 1, wherein calculating the fetal parameter of the fetus in the woman comprises: making an ultrasonic image that includes the birth canal and the pelvis of the woman;identifying a tip of a skull of the fetus;marking known landmarks of the pelvis associated with the birth canal, which are seen on the ultrasonic image; andcalculating head station by correlating the known landmarks with the tip of the skull. 12. The method according to claim 11, wherein correlating the known landmarks with the tip of the skull comprises marking an intersection of the skull and a line representing the birth canal. 13. The method according to claim 11, wherein the head station is calculated as a distance to a pelvic feature. 14. The method according to claim 11, wherein the head station is calculated as a distance on a line of the birth canal... | - | A61B005/103
US20080200843 | A1 | 2008-08-21 | Method and Apparatus for Measurement of Human Tissue Properties in Vivo | 2006-08-09 | A method and apparatus that applies a predetermined force function to the surface of a test subject with a probe and measures the displacement of the probe as a function of applied force facilitates measurement of tissue properties accurately and quickly, in vivo, in a non-invasive manner. A haptic device may be used to apply the force function to the test subject according to a preprogrammed force function and to measure the resulting tissue displacement. | 1. A method that determines a model of a compliance related property of a target tissue of an animal or human test subject, the method comprising: receiving a force function to be applied to the test subject;applying a force that varies with time according to the force function on an exterior surface of the test subject that overlays the target tissue;measuring a displacement of the probe during application of the force according to the force function; andforming a compliance function that models the compliance related property by correlating the measured displacement to the applied force. 2. The method of claim 1 comprising positioning the probe such that the force is applied in a direction normal to the exterior surface. 3. The method of claim 1 wherein the step of applying the force function is performed by applying a series of applied force steps of increasing force and wherein the step of measuring the displacement is performed for each of the applied force steps. 4. The method of claim 3 wherein the step of measuring the displacement is performed at approximately an end of time duration of each applied force step. 5. The method of claim 1 wherein the step of forming a compliance function is performed by determining a best fit line that describes the displacement as a function of applied force and wherein the slope of the line is selected to model a compliance of the target tissue. 6. The method of claim 1 wherein the step of forming a compliance function is performed by determining a best fit curve that describes the displacement as a function of applied force and wherein the slope of the curve at each applied force is selected to model a compliance of the target tissue. 7. The method of claim 1 wherein the compliance related property is a viscous damping coefficient of the tissue, the method comprising: determining a rate of change of displacement of the probe as a function of time; andforming the compliance function using a model that correlates the rate of change of displacement to the force function. 8. The method of claim 7 wherein the step of forming a compliance function is performed by determining a first order linear model that expresses force as the sum of the product of the viscous damping coefficient and the first derivative of the displacement as a function of time and the product of a static spring coefficient and the displacement as a function of time. 9. The method of claim 7 wherein the step of forming a compliance function is performed by determining a second order linear model that expresses a change in displacement in response to an input force as a function of the first and second derivatives of the displacement as a function of time; a damping ratio, the natural frequency, and the displacement as a function of time. 10. The method of claim 1 wherein the step of applying the force is performed by applying a force that varies as a sinusoidal function. 11. The method of claim 1 further comprising monitoring EMG ... | OHIO UNIVERSTIY | A61B005/00
US20080188726 | A1 | 2008-08-07 | Blood Flow Sensor | 2006-02-09 | The present invention relates to a method for measuring blood flow in living tissue and a device for performing the method. The device comprises a laser and a photo sensor. The laser is arranged to illuminate (10) the tissue in such a way that a portion of the light beam, scattered by the tissue, re-enters the laser in order to obtain a self-mixing effect. The resulting light, that is registered (11) as an electric signal by the photo sensor, contains a speckle pattern that is depending on blood cell movement in the tissue. A Fourier transform is applied (12) to this signal and an exponential fit is applied (13) to the resulting frequency domain spectrum. Thereby parameters corresponding to the amount of blood cells and the average velocity of these cells may be obtained. | 1. A method for measuring the blood flow in living tissue, comprising the following steps: illuminating (10) the tissue with a laser beam, using a laser, and allowing a part of the laser beam, scattered by the tissue, to re-enter into the laser;measuring (11), using a photo sensor, light emitted from the laser, thus obtaining a signal which varies in accordance with the interference between the original laser beam and the scattered laser beam;applying a Fourier transform (12) to said signal in order to provide the spectrum of the signal; andapplying an exponential fit (13) to said spectrum, thereby obtaining parameters corresponding to the average blood cell velocity in the tissue and the amount of blood in the tissue. 2. A method according to claim 1, wherein, for each generated spectrum, the photo sensor signal measured during a time period of 5-15 ms is used. 3. A method according to claim 2, wherein a parameter set is collected from a number of consecutive time periods. 4. A method according to claim 3, wherein a pulse is determined based on said parameter set. 5. A method according claim 1, wherein a perfusion parameter is determined by multiplying said parameter corresponding to the average blood cell velocity in the tissue and said parameter corresponding to the amount of blood in the tissue. 6. A method according to claim 1, wherein said exponential fit is applied in an interval from 0.2 kHz to 10 kHz. 7. Device for measuring the blood flow in living tissue, comprising: a laser (2) for illuminating the tissue with a laser beam (3), the laser being adapted to allow a part (6) of the laser beam, scattered by the tissue, to re-enter into the laser;a photo sensor (7) for measuring light emitted from the laser, thus obtaining a signal which varies in accordance with the interference between the original laser beam and the scattered laser beam;processing means (8) adapted to apply a Fourier transform to said signal in order to provide the spectrum of the signal, and to apply an exponential fit to said spectrum, thereby obtaining parameters corresponding to the average blood cell velocity in the tissue and the amount of blood in the tissue. 8. Device according to claim 7, wherein the laser is arranged to illuminate the tissue through a lens (4). 9. Device according to claim 8, wherein the focal length of said lens is 2 mm or less. 10. Device according to claim 8, wherein a gap between the laser and the lens is less than 2 mm. 11. Device according to claim 8, wherein the lens is accessible, such that it can be touched by a user's finger. 12. Device according to claim 7, wherein the device further comprises: a button for selectively generating a control command when actuated;and wherein, the control command is send based on the parameters obtained by the processing means and a preset internal rule. 13. Device according to claim 7, wherein the preset internal rule includes generating the control command when a parameter representative o... | KONINKLIJKE PHILIPS ELECTRONICS, N.V. | A61B005/1468
US20080183064 | A1 | 2008-07-31 | Multi-sensor distortion detection method and system | 2007-01-30 | A method for detecting EM field distorting includes sampling a sensor assembly positioned within a volume of interest to acquire measurements of EM fields within the volume of interest, and monitoring the measurements to detect EM field distortion within the volume of interest. The sensor assembly includes a set of EM transmitters and a set of EM receivers fixed thereon. A system for detecting EM field distorting includes a sensor assembly for positioning within a volume of interest, wherein the EM sensor assembly comprises a set of EM receivers, and a set of EM transmitters, wherein the EM receivers and the EM transmitters are disposed at fixed locations on the sensor assembly. The system further includes a tracker configured to sample the sensor assembly to acquire measurements of EM fields generated by the EM transmitters, and monitor the measurements to detect EM field distortion within the volume of interest. | 1. A method for detecting electromagnetic field distortion, comprising: sampling a sensor assembly positioned within a volume of interest to acquire measurements of electromagnetic fields within the volume of interest, wherein the sensor assembly comprises a set of electromagnetic transmitters for generating the electromagnetic fields and a set of electromagnetic receivers for measuring the electromagnetic fields, wherein the electromagnetic transmitters and the electromagnetic receivers are disposed at fixed locations on the sensor assembly; andmonitoring the measurements to detect electromagnetic field distortion within the volume of interest. 2. The method of claim 1, wherein the monitoring the measurements comprises determining apparent locations with respect to the sensor assembly for each of the electromagnetic receivers or electromagnetic transmitters, and monitoring the determined apparent locations to detect electromagnetic field distortion within the volume of interest. 3. The method of claim 1, wherein the monitoring the measurements comprises determining apparent locations with respect to the sensor assembly for each of the electromagnetic receivers or electromagnetic transmitters, and comparing the determined apparent locations to established locations with respect to the sensor assembly for each of the corresponding electromagnetic receivers or corresponding electromagnetic transmitters. 4. The method of claim 1, wherein the monitoring the measurements comprises monitoring the mutual inductance between one or more of the electromagnetic transmitter and one or more of the electromagnetic receivers. 5. The method of claim 1, wherein the monitoring the measurements comprises monitoring gain of a single coil of one of the electromagnetic receivers or one of the electromagnetic transmitters. 6. The method of claim 1, comprising characterizing the electromagnetic field distortion based on the monitored measurements. 7. The method of claim 6, wherein characterizing the electromagnetic field distortion comprising creating a distortion map for the volume of interest based on the monitored measurements of the electromagnetic field. 8. The method of claim 6, comprising updating a determined location of a device positioned within the volume of interest based on the characterization of the electromagnetic field distortion. 9. The method of claim 1, comprising reporting a field distortion based on the monitored measurements. 10. The method of claim 1, comprising positioning a device within the volume of interest, the device comprising an electromagnetic sensor, and using the electromagnetic transmitters or electromagnetic receivers to track the device within the volume of interest. 11. The method of claim 1, wherein the measurements are monitored while a device is positioned with the volume of interest. 12. The method of claim 1, comprising monitoring mutual inductance between the electromagnetic transmitters or a calibration coil for ... | General Electric Company | A61B005/00 G01B007/00
US07414771 | B2 | 2008-08-19 | Adhesive ion-conducting layer for flexible electrochromic devices | 2006-08-03 | A flexible electrochromic device is disclosed, the device including a flexible substrate with at least one electrically conductive surface, and an adhesive ion-conducting layer including a) a polymer binder selected from the group of polyvinylpyrrolidone and copolymers of vinylpyrrolidone, and b) a source of mobile cations, e.g., alkali metal salts, acids, polyelectrolytes and polyacids, wherein the device is capable of being deformed and returned to “flatness” in an undamaged state. | 1. A flexible electrochromic device comprising: (a) a flexible substrate with at least one electrically conductive surface;(b) an electrochromic layer in contact with the at least one electrically conductive surface; and(c) an adhesive ion-conducting layer in contact with the electrochromic layer, said adhesive ion-conducting layer including (1) a polymer binder selected from the group consisting of polyvinylpyrrolidone and copolymers of vinylpyrrolidone, and (2) a source of cations,wherein said device is capable of being deformed and returned to flatness in an undamaged state. 2. The flexible electrochromic device as recited in claim 1, wherein said polymer binder is poly 1-vinylpyrrolidone-co-vinyl acetate. 3. The flexible electrochromic device as recited in claim 1, wherein the source of cations is selected from the group consisting of alkali metal salts, acids, polyelectrolytes and polyacids. 4. The flexible electrochromic device as recited in claim 3, wherein the source of cations is LiClO4. 5. The flexible electrochromic device as recited in claim 1, wherein the flexible substrate is metal. 6. The flexible electrochromic device as recited in claim 5, wherein the metal is selected from the group consisting of stainless steel, steel, nickel, aluminum, iron, copper, gold, silver, platinum, palladium, indium, tin, and chromium. 7. The flexible electrochromic device as recited in claim 1, wherein the flexible substrate is plastic. 8. The flexible substrate as recited in claim 7, wherein the plastic is deposited on at least one side with an electrically conductive layer. 9. The flexible electrochromic device as recited in claim 8, wherein at least one electrically conductive layer is patterned. 10. The flexible electrochromic device as recited in claim 1, wherein the flexible substrate is polyethylene terephthalate. 11. The flexible electrochromic device as recited in claim 10, wherein the polyethylene terephthalate is deposited on at least one side with an electrically conductive layer. 12. The flexible electrochromic device as recited in claim 10, wherein the polyethylene terephthalate is deposited on at least one side with indium tin oxide. 13. The flexible electrochromic device as recited in claim 1, wherein the flexible substrate is fabric. 14. The flexible electrochromic device as recited in claim 1, wherein the flexible substrate is polycarbonate. | Chameleon Optics, Inc. | G02F001/15 G02F001/153 A61B005/04
US20080167532 | A1 | 2008-07-10 | ASSESSING CANCER TREATMENT RESPONSIVENESS | 2007-10-15 | This document provides methods and materials related to assessing the effectiveness of cancer treatments in mammals. For example, this document provides nucleic acids and polypeptides that can be analyzed to assess the effectiveness of a treatment (e.g., treatment with a PPARγ agonist) for cancer (e.g., anaplastic thyroid carcinoma) in mammals. | 1. A method for assessing the effectiveness of a cancer treatment in a mammal, said method comprising (a) determining whether or not said mammal has a therapeutic response profile, wherein said mammal has received said treatment, and (b) classifying said treatment as effective if said mammal has said therapeutic response profile and classifying said as not being effective if said mammal does not have said therapeutic response profile. 2. The method of claim 1, wherein said mammal is a human. 3. The method of claim 1, wherein said treatment is treatment with a PPARγ agonist. 4. The method of claim 3, wherein said PPARγ agonist is rosiglitazone or troglitazone. 5. The method of claim 1, wherein said profile is determined in thyroid tissue. 6. The method of claim 5, wherein said thyroid tissue is biopsy tissue. 7. The method of claim 6, wherein said biopsy tissue is obtained within 24 hours of said treatment. 8. The method of claim 1, wherein said profile is determined using PCR or a nucleic acid array. 9. The method of claim 1, wherein said profile is determined using immunohistochemistry or an array for detecting polypeptides. 10. A method for assessing the effectiveness of a cancer treatment in a mammal, said method comprising (a) determining whether or not a mammal having cancer and having received a cancer treatment comprises RhoB nucleic acid or polypeptide at a level that differs from the average level in mammals having cancer and not having received a cancer treatment, and (b) classifying said treatment as effective if said level differs from said average level and classifying said treatment as ineffective if said level does not differ from said average level. 11. The method of claim 10, wherein said mammal is a human. 12. The method of claim 10, wherein said treatment is treatment with a PPARγ agonist. 13. The method of claim 12, wherein said PPARγ agonist is rosiglitazone or troglitazone. 14. A method for assessing the effectiveness of a cancer treatment in a mammal, said method comprising (a) determining whether or not a mammal having cancer and having received a cancer treatment comprises a BMP2, MMP14, ANGPTL4, or ITGA5 nucleic acid or polypeptide at a level that differs from the average level in mammals having cancer and not having received a cancer treatment, and (b) classifying said treatment as effective if said level differs from said average level and classifying said treatment as ineffective if said level does not differ from said average level. 15. The method of claim 14, wherein said level is determined in blood. 16. The method of claim 14, wherein said mammal is a human. 17. The method of claim 14, wherein said treatment is treatment with a PPARγ agonist. 18. The method of claim 17, wherein said PPARγ agonist is rosiglitazone or troglitazone. | Mayo Foundation for Medical Education and Research | A61B005/00
US20080177341 | A1 | 2008-07-24 | Automated external defibrillator (AED) system with multiple patient wireless monitoring capability for use in mass casualty incidents | 2007-10-29 | An Automated External Defibrillator (AED) with wireless patient monitoring capability. The AED is used in conjunction with a monitoring chest strap that transmits the patient's ECG and other parameters over a wireless network to the AED. The AED is capable of monitoring several patients simultaneously for use in mass casualty incidents. The AED notifies and indicates to the operator when a patient requires defibrillation therapy. The device is ready to shock once the defibrillation electrodes are applied. | 1. An automated external defibrillator (AED) for applying a therapeutic bi-phasic shock pulse to a patient, said automated external defibrillator (AED) comprising: a battery;a plurality of capacitors for storing charge from the battery;a pair of defibrillation electrodes for positioning on the exterior of the chest of the patient;patient monitor apparatus comprising a pair of monitoring sensors for positioning on the exterior of the patient; andcontrol circuitry interposed between (i) the battery and the plurality of capacitors, and (ii) the plurality of capacitors and the pair of defibrillation electrodes, the control circuitry being configured to: (1) monitor patient parameters using the patient monitor apparatus;(2) using the pair of monitoring sensors, determine if the patient is in a shockable condition;(3) selectively charge the plurality of capacitors from the battery;(4) measure the thoracic impedance of the patient by applying a non-therapeutic, assessment pre-pulse to the patient and then terminating the same, wherein the non-therapeutic, assessment pre-pulse comprises a brief discharge of selected ones of the plurality of capacitors, the non-therapeutic, assessment pre-pulse having (i) a sufficiently low voltage and a sufficiently low current, applied for a sufficiently short time duration, as to deliver a safe, non-therapeutic, assessment current to the patient, and (ii) a duration long enough to obtain an accurate reading of the patient's thoracic impedance but short enough to avoid substantially depleting the capacitors;(5) calculate the thoracic impedance of the patient from the non-therapeutic, assessment pre-pulse applied to the patient;(6) determine the level of energy to be applied to the patient in the therapeutic bi-phasic shock pulse;(7) determine the number of capacitors to be discharged into the patient, and the duration of the discharge, based upon the calculated thoracic impedance of the patient and the level of energy to be applied to the patient in the therapeutic bi-phasic shock pulse, so as to provide a therapeutic bi-phasic shock pulse to the patient; and(8) provide a therapeutic bi-phasic shock pulse to the patient, by discharging the determined number of capacitors, for the determined duration, into the pair of defibrillation electrodes positioned on the exterior of the chest of the patient. 2. An automatic external defibrillator (AED) according to claim 1 wherein the control circuitry is adapted to begin charging the capacitors when the defibrillation electrodes have been applied to the patient. 3. An automatic external defibrillator (AED) according to claim 2 wherein the control circuitry is adapted to stop charging the capacitors after a pre-calculated period of time, if the patient's analyzed rhythm is determined to be non-shockable. 4. An automatic external defibrillator (AED) according to claim 1 wherein the control circuitry is adapted to begin monitoring patient parameters when it detects activation of ... | - | A61B005/04 A61N001/00
US20080234593 | A1 | 2008-09-25 | Method And Apparatus For Detecting Heartbeats | 2008-04-07 | A security system for detecting heartbeats. The system monitors vibrations and detects in these vibrations signals representative of a heartbeat based on a library of heartbeat signatures. The system library may have signatures representing multiple heartbeat patterns such that the system can detect the heartbeat of a human or other animal. | 1. A method of detecting a heartbeat, comprising: a) providing a plurality of signatures, each signature being a transformation of a representation of a heart beating;b) receiving a vibration signal;c) for each of a plurality of portions of the vibration signal transforming the portion to form a transformed portion; andd) comparing each of the plurality of transformed portions to the plurality of signatures to detect whether the vibration signal contains one of the plurality of signatures. 2. The method of claim 1, wherein the act c) comprises performing a frequency domain transform on each of the plurality of portions. 3. The method of claim 2, wherein the act c) comprises performing a Fourier transform on each of the plurality of portions. 4. The method of claim 2, wherein the act c) comprises normalizing the transformed portion. 5. The method of claim 4, wherein each signature and each transformed portion has a plurality of frequency components and the act d) comprises, for each pair of a transformed portion and a signature compared: a) forming products of the frequency components of the signature and the frequency components of the transformed portion, andb) computing statistical properties of the products. 6. The method of claim 5, wherein computing statistical properties comprises computing a mean and deviation. 7. The method of claim 5, wherein the act d) additionally comprises comparing the statistical properties to predetermined values. 8. The method of claim 1, wherein the act a) comprises providing a plurality of signatures, representing a heart beating with plurality of different beat patterns. 9. The method of claim 1, used in a method of detecting a person concealed in an enclosed space having a surrounding structure, wherein the act b) of receiving a vibration signal comprises receiving a vibration signal through the surrounding structure. | - | A61B005/04 A61B005/02 A61B019/00
US20080194916 | A1 | 2008-08-14 | Method, Measurement Device, Computer Program and System for Providing a User with Feedback an Activity | 2004-12-07 | The invention discloses a method, measurement device, computer program and system for tranmitting and comparing a recorded activity to an ongoing activity. In the method previously recorded measurement data relating to an activity is loaded into a memory of the measurement device. The loaded recorded measurement data in the memory is compared, during an ongoing activity, to current measurement data measured with the measurement device; and a user of the measurement device is provided with a feedback in response to the comparison. | 1. A method of comparing a previously recorded activity to an ongoing activity using a measurement device, characterised in that the method comprises:loading measurement data of a previously recorded real continuous activity recorded on a route into a memory of the measurement device;comparing, during an ongoing continuous activity, the loaded recorded measurement data in the memory to current measurement data measured with the measurement device on essentially the same type of route as the previously recorded real continuous activity; andproviding a user of the measurement device With a feedback in response to the comparison at any given time. 2. The method according to claim 1, characterised in that the measurement data comprises at least a plurality of consecutive measurement point sets, each set including at least one heart rate measurement, a time stamp, a GPS position measurement and an altitude measurement. 3. The method according to claim 1, characterised in that said step of comparing comprising comparing corresponding measurement points of the previously recorded measurement data in the memory and the current measurement data measured with the measurement device. 4. The method according to claim 3, characterised in that said step of comparing further comprising comparing at least one of an elapsed time, speed, distance and heart rate. 5. The method according to claim 1, characterised in that the method further comprises the step of: setting at least one predetermined limit for providing the user of the measurement device with feedback. 6. The method according to claim 5, characterised in that the method further comprises the step of: providing the user of the measurement device with feedback only when the at least one predetermined limit is exceeded. 7. The method according to claim 5, characterized in that the method further comprises the step of: providing the user of the measurement device with feedback only when the at least one predetermined 15 limit is gone under. 8. The method according to claim 1, characterised in that said step of providing comprising providing the user with feedback comprising sound signals. 9. The method according to claim 1, characterised in that said step of providing comprising providing the user with feedback comprising visually readable feedback from a display. 10. The method according to claim 9, characterised in that the display is integrated to the measurement device. 11. The method according to claim 9, characterised in that the display is an external device connected to the measurement device. 12. A measurement device for recording an activity and comparing a recorded activity to an ongoing activity, characterised in that the measurement device comprises:a data processing unit (20);a memory (22) connected to the data processing unit (20);input means (202) configured to receive measurement data of a previously recorded real continuous activity recorded on a route, wherein the recorded meas... | - | A61B005/00
US20080194919 | A1 | 2008-08-14 | Method and apparatus for prediction and management of subjects and patients | 2007-02-08 | A method for developing a questionnaire, the method comprising the steps of developing a database of “n” questions and answers relating to skin or health conditions; correlating the answeres to the “n” questions to actual skin or health conditions; and selecting from the “n” questions a set of “m” key question, wherein “m” is less than “n”, and wherein the “m” questions provides within a predetermined statistical probability a population of people having a particular skin or health condition. In one embodiment, the method can be used for determining among a population of people a subset of people who are likely to have atopic skin dermatitis. In one embodiment, the correlating step can be achieved by use of a computer running a statistical analysis program. | 1. A method for determining among a population of people a subset of people who are likely to have atopic skin dermatitis, said method comprising the steps of: a. providing a first plurality of people;b. asking each of said first plurality of people a first question: “How would you describe your skin?”;c. having each of said first plurality of people answer said first question by selecting one answer from the group consisting of, “very sensitive”, “moderately sensitive”, “slightly sensitive” and “not sensitive”;d. asking a second plurality of people consisting of those of said first plurality of people who answered “very sensitive” or “moderately sensitive” a second question: “Do you shop for skin care products that advertise ‘safe for sensitive skin’ or ‘hypoallergenic’?”;e. having each of said second plurality of people answer said second question by selecting one answer from the group consisting of, “yes” and “no”;f. asking a third plurality of people consisting of those of said first plurality of people who answered “slightly sensitive” and “not sensitive”, a third question:“Have alpha hydroxy acids ever caused your skin to be irritated or uncomfortable?”;g. having each of said third plurality of people answer said third question by selecting one answer from the group consisting of, “frequently”, “don't use”, “sometimes”, and “never”; andh. selecting a fourth plurality of people, said fourth plurality of people being those who answered “yes” to said second question, those who answered “frequently” or “don't use” to said third question, wherein said fourth plurality of people are people likely to have atopic skin dermatitis. 2. The method of claim 1, wherein said first plurality of people includes people in a post-market survey of consumer product use. 3. The method of claim 1, wherein said first plurality of people includes people in a post-use survey of medical product use. 4. The method of claim 1, wherein said first plurality of people includes people being screened for recruitment for participation in evaluation of consumer products. 5. The method of claim 1, wherein said first plurality of people includes people being screened for recruitment for participation in evaluation of medical products. 6. A method for developing a questionnaire, said method comprising the steps of: a. developing a database of “n” questions and answers relating to skin or health conditions;b. correlating said answers to said “n” questions to actual skin or health conditions;andc. selecting from said “n” questions a set of “m” key questions, wherein “m” is less than “n”, and wherein said “m” questions provides within a predetermined statistical probability a population of people having a particular skin or health condition. 7. The method of claim 6, wherein “n” is greater than 10 and “m” is less than or equal to 3. 8. The method of claim 6, wherein “n” is greater than 100 and “m” is less than or equal to 5. 9. The method of claim 6, wherein “n” is greater ... | - | A61B005/00
US20080183048 | A1 | 2008-07-31 | Electronic timed caller mattress | 2008-01-25 | A system for monitoring the position of a patient and alerting a caregiver of the need to move the patient is provided, including a sensing device, a controller and at least one alerting device. The sensing device is located on top of or within the patient's mattress and sends signals regarding the patient's position to the controller. The controller analyzes the position signals and stores the information. If the patient is not moved within a predetermined time period, the controller sends a signal to the alerting device carried by the caregiver. | 1. A system comprising a sensing device with a plurality of sensors;a controller in electronic communication with the sensing device;and at least one alerting device in electronic communication with the sensing device. 2. The system of claim 1 wherein the controller is adapted to analyze data received from the sensing device and send signals to the at least one alerting device based on the analysis of said data. 3. The system of claim 2 further comprising a data display device in electronic communication with the controller. 4. The system of claim 2 further comprising a data input device in electronic communication with the controller. 5. The system of claim 2 further comprising a transmitting device in electronic communication with the controller. 6. The system of claim 5 wherein the transmitting device is further in electronic communication with the at least one alerting device. 7. The system of claim 6 wherein the electronic communication between the transmitting device and the at least one alerting device is wireless. 8. The system of claim 2 wherein the sensors comprise pressure sensitive sensors. 9. The system of claim 2 wherein the sensors comprise elastic members. 10. The system of claim 2 wherein the sensing device comprises a mattress 11. The system of claim 2 wherein the sensing device comprises a pad adapted to be placed on top of a mattress. 12. The system of claim 2 wherein the alerting device is a mobile electronic device. 13. A method comprising providing a sensing device with a plurality of sensors, a controller in electronic communication with the sensing device, and at least one alerting device in electronic communication with the sensing device;collecting data from at least one sensor;sending data to controller;analyzing data; andstoring data. 14. The method of claim 13 where in the analyzing data step further comprises comparing the data to previously stored data. 15. The method of claim 14 further comprising determining whether the data has changed in a predetermined alarm time period. 16. The method of claim 15 further comprising sending a signal to an alerting device if the data has not changed in a predetermined alarm time period. 17. The method of claim 16 further comprising waiting a predetermined correction time period;collecting data from at least one sensor;sending data to controller;determining whether the data has changed in a predetermined correction time period. 18. The method of claim 17 further comprising providing a second alerting device; andsending a signal to the second alerting device if the data has not changed in a predetermined correction time period. 19. A method comprising the steps of (a) providing a sensing device with a plurality of sensors, a controller in electronic communication with the sensing device, and a first caregiver alerting device in electronic communication with the controller and a second manager alerting device in electronic communication with the controller, and p... | - | A61G007/00 A61B005/00
US20080206799 | A1 | 2008-08-28 | CARBOHYDRATE RATIO TESTING USING FREQUENT BLOOD GLUCOSE INPUT | 2007-02-27 | An apparatus comprising a user interface configured to generate an electrical signal to begin a carbohydrate ratio test when prompted by a user, an input configured to receive sampled blood glucose data of a patient that is obtained during a specified time duration (including a time duration after delivery of an initial carbohydrate insulin bolus), and a controller in electrical communication with the input and the user interface. The controller includes a carbohydrate ratio module configured to establish a blood glucose baseline from a measure of an initial blood glucose level of the patient, and determine a carbohydrate ratio according to a difference between a blood glucose level of the patient at the end of the specified time duration and the blood glucose baseline. Other systems and methods are disclosed. | 1. An apparatus comprising: a user interface configured to generate an electrical signal to begin a carbohydrate ratio test when prompted by a user;an input configured to receive sampled blood glucose data of a patient that is obtained during a specified time duration, including a time duration after delivery of an initial carbohydrate insulin bolus; anda controller in electrical communication with the input and the user interface, the controller including a carbohydrate ratio module configured to: establish a blood glucose baseline from a measure of an initial blood glucose level of the patient; anddetermine a carbohydrate ratio according to a difference between a blood glucose level of the patient at the end of the specified time duration and the blood glucose baseline. 2. The apparatus of claim 1, wherein the carbohydrate ratio module is further configured to: determine an amount of correction insulin to reduce the blood glucose of the patient to the blood glucose baseline if the blood glucose of the patient is above the blood glucose baseline at the end of the specified time duration; anddetermine the carbohydrate ratio by adding the correction insulin amount to the initial carbohydrate insulin amount. 3. The apparatus of claim 1, wherein the carbohydrate ratio module is further configured to: determine an amount of insulin that was over-delivered to the patient if the blood glucose of the patient is below the blood glucose baseline at the end of the specified time duration; anddetermine the carbohydrate ratio by subtracting the over-delivered insulin amount from the initial carbohydrate insulin bolus amount. 4. The apparatus of claim 1, wherein the carbohydrate ratio module is configured to determine a carbohydrate ratio according to a difference between a blood glucose level of the patient at the end of the specified time duration and the blood glucose baseline and a rate of change of the blood glucose level of the patient. 5. The apparatus of claim 1, further including an insulin calculation module configured to calculate the initial carbohydrate insulin bolus based on an initial carbohydrate ratio and an amount of carbohydrates ingested by the patient. 6. The apparatus of claim 5, further including: a display in electrical communication with the controller; anda memory configured to store a database of meal options in association with a known amount of carbohydrates,wherein the controller is configured to display a meal option from the database to the user, andwherein the user interface is further configured to receive a meal selection from the user to indicate the amount of carbohydrates. 7. The apparatus of claim 6, wherein the memory is further configured to store the database of meal options in association with a known amount of nutrient content. 8. The apparatus of claim 7, further including: a pump mechanism, operatively coupled to the controller, configured to deliver the initial carbohydrate insulin bolus to the patient acc... | - | A61B005/145 C12Q001/54
US20080234564 | A1 | 2008-09-25 | Electrophysiology therapy catheter | 2008-06-02 | A mapping catheter is positioned in a heart chamber, and active electrode sites are activated to impose an electric field within the chamber. The blood volume and wall motion modulates the electric field, which is detected by passive electrode sites on the preferred catheter. Electrophysiology measurements, as well as geometry measurements, are taken from the passive electrodes and used to display a map of intrinsic heart activity. | 1-3. (canceled) 4. A catheter assembly for mapping the electrical activity of a heart chamber, comprising: a lead body having a proximal end and a distal end for insertion into the heart chamber; anda deployable array of electrodes located at the distal end of the lead body, wherein the deployable array includes a plurality of limbs, each limb carrying one or more electrodes adapted to measure voltage on a surface of the heart chamber. 5. The catheter assembly of claim 4, wherein the deployable array further includes at least one active electrode. 6. The catheter assembly of claim 4, wherein each limb carries two electrodes. 7. The catheter assembly of claim 6, wherein at least one electrode on each limb is a ring electrode. 8. The catheter assembly of claim 4, further comprising: a handle coupled to the proximal end of the lead body, wherein the handle is configured to manipulate the position of the deployable array of electrodes. 9. The catheter assembly of claim 4 wherein at least one electrode is a passive electrode. 10. The catheter assembly of claim 9, wherein each passive electrode is configured to sense electrophysiological data. 11. The catheter assembly of claim 10, wherein each passive electrode is configured to sense an impedance. 12. The catheter assembly of claim 4, wherein the each of the plurality of limbs is connected to the distal end of the lead body at a proximal end of the limb. 13. The catheter assembly of claim 12, wherein the limbs in the plurality of limbs are connected at a distal end of the plurality of limbs. 14. A method for mapping electrical activity in a heart chamber, comprising: inserting a catheter having a plurality of limbs into the heart chamber;deploying the limbs of the catheter to place a plurality of passive electrodes onto a surface of the heart chamber;determining the position of the plurality of electrodes;measuring electrical activity on the surface of the heart chamber using the plurality of electrodes; andcreating a electrophysiologic map of the measured electrical activity. 15. The method of claim 14, wherein the deploying step further comprises deploying an active electrode into the heart chamber. 16. The method of claim 14, wherein the deploying step further comprises deploying the limbs of the catheter to place a plurality of passive electrodes at precisely spaced intervals onto the surface of the heart chamber. 17. The method of claim 14, wherein the measuring step further comprises receiving electrophysiological data from the surface of the heart chamber. 18. The method of claim 17, wherein the measuring step further comprises measuring an impedance at the surface of the heart chamber. 19. The method of claim 14, wherein the deploying step further comprises deploying the limbs of the catheter such that the limbs are connected at a proximal end of the plurality of limbs. 20. The method of claim 19, wherein the deploying step further comprises deploying the limbs of the catheter... | - | A61B005/042
US20080200308 | A1 | 2008-08-21 | PORTABLE KIT, DEVICE AND METHOD FOR THE EXECUTION OF CARDIOPULMONARY TESTS UNDER STRAIN, WITH THE USE OF A NORMAL BICYCLE | 2008-02-20 | A device for the execution of cardiopulmonary tests under strain includes a device for measuring the respiratory activity of a user and physical exercise equipment to be used in combination with the measuring device. The physical exercise equipment is a portable training tool, to be used in combination with a normal bicycle in stationary position. | 1. A portable kit for carrying out cardiopulmonary tests, comprising: a training tool, folding or dismountable in a configuration of reduced dimensions easily transportable, adapted to allow the use of a normal bicycle in an stationary position by a user, said tool including: support means to support the bicycle in an in-use position, leaving the rear wheel of the bicycle the possibility to turn, andelectronically controlled actuator means, for applying a variable braking force to the rear wheel of the bicycle,a portable device for measuring the cardiopulmonary activity of the user, including measuring means connected to a mask or breathing mouthpiece wearable by the user, and an electronic control unit operatively connected both to said actuator means, and said measuring means. 2. The portable kit according to claim 1, wherein said electronic control unit is arranged to send to said actuator means a control signal to control the application of a desired value of braking force, and is also arranged to receive from said actuator means a feedback signal, indicating the braking force applied by said actuating means. 3. The portable kit according to claim 1, wherein said electronic control unit is operatively connected to an interface unit with the user, through which the user can set a pre-determined value of the braking force applied by said actuator means, or a pre-determined programmed variation in the braking force. 4. The portable kit according to claim 1, wherein said electronic control unit is combined with at least one of a display unit and a printing unit for indicating results of a measurement by said measuring means. 5. The portable kit according to claim 3, wherein said electronic control unit, with said at least one of a display unit and a printing unit, and said interface unit are associated with said measuring device. 6. The portable kit according to claim 5, wherein said electronic control unit is integrated in a case of said measuring device. 7. The portable kit according to claim 5, wherein said interface unit includes a keyboard. 8. The portable kit according to claim 5, wherein said at least one of a display unit and a printing unit includes a display associated with a case of said measuring device. 9. The portable kit according to claim 1, wherein said control unit comprises a first control module associated with said measuring device and a second control module physically separated from said measuring device and operatively connected to said first module, said second module having a respective keyboard and a respective display for setting and displaying a desired value of the braking force or a desired variation program of the braking force. 10. The portable kit according to claim 9, wherein at least one of said first module and said second module is provided with means for assembling said at least one of said first module and said second module on the bicycle handlebar. 11. The portable kit according to claim 1, wher... | COSMED ENGINEERING S.r.l | A63B069/16 A61B005/08
US07418299 | B2 | 2008-08-26 | System and method for medical diagnosis | 2007-06-20 | A system and method for generating a medical diagnosis is provided. In a first embodiment of the present invention a conversion table is created and stored in a computerized storage media of a computerized system, the conversion table converts raw test data into numeric values. Furthermore, a sub-diagnosis database is created and stored in the storage media, the sub-diagnosis database including a plurality of rules, each rule being identified by at least one diagnosis parameter. Patient test results are then input to the computerized system where they are converted into numeric analyte values by the conversion table. The numeric analyte values are compared to the diagnosis parameters of the rules stored in the sub-diagnosis database, wherein the rules having diagnosis parameters corresponding to the numeric analyte values are saved in the computerized system. | 1. A method for generating a medical diagnosis comprising the steps of: creating a conversion table and storing said table in a computerized storage media of a computerized system, wherein said conversion table converts medical test data into numeric analyte values;creating a sub-diagnosis database and storing said sub-diagnosis database in said storage media, said sub-diagnosis database including a plurality of rules, each rule of said plurality of rules being identified by at least one diagnosis parameter;inputting at least one test result of a patient in said computerized system;converting said test result to at least two numeric analyte values by said conversion table;searching said rules in said sub-diagnosis database for at least one target rule having at least one of said diagnosis parameters corresponding to at least one of said numeric analyte values; andsaving said target rules identified in said searching step. 2. The method of claim 1, further comprising the step of generating a report listing at least one of said target rules found in said searching step. 3. The method of claim 1, wherein said saving step includes the step of excluding those of said target rules whose entire diagnosis parameters are duplicated in, or comprise a subset of, another single target rule. 4. The method of claim 1, further comprising the steps of: storing a diagnosis database in said computerized system, said diagnosis database including a plurality of diagnoses, each of said diagnoses corresponding to a particular one of said target rules; andgenerating a detailed report using said target rules coupled with said corresponding diagnoses. 5. The method of claim 4, further comprising excluding each duplicate one of the plurality of diagnoses in said detailed report. 6. The method of claim 5, wherein said detailed report further includes vitamin and supplement recommendations. 7. The method of claim 1, wherein said sub-diagnosis database is populated with data obtained from live patient examinations. 8. The method of claim 1, further comprising the step of inputting survey data of a patient in said computerized system, said survey data being converted to at least one numeric analyte value by said conversion table. 9. The method of claim 1, further comprising the step of inputting pharmaceutical use data of a patient in said computerized system, said pharmaceutical use data being converted to at least one numeric analyte value by said conversion table. 10. The method of claim 5, wherein said detailed report further includes a list of associated symptoms. 11. The method of claim 5, wherein said detailed report further includes a list of associated medications. 12. The method of claim 5, wherein said detailed report further includes a colored blood results chart. 13. The method of claim 5, wherein said detailed report further includes supporting findings. 14. A system for medical diagnosis comprising: a computerized system having a computerized stora... | - | G06F019/00 A61B005/00
US07415301 | B2 | 2008-08-19 | Therapeutic system | 2001-06-28 | A therapeutic system comprising a therapeutic applicator for treating living tissues and an observation unit for determining the position of the applicator. The therapeutic energy applied from the applicator to the living tissues is controlled in accordance with data representing the position of the applicator, determined by the observation unit. It is therefore easy to operate the system even if the applicator and the observation unit (e.g., an MRI apparatus) are used at the same time. The image of the living tissues remains clear during the use of the therapeutic applicator. | 1. A therapeutic system comprising: an energy generator which generates therapeutic energy to treat an affected region in a body;a medical applicator, which is electrically connected to the energy generator, and which comprises: (a) a proximal end portion, (b) a distal end portion that is adapted to be inserted into the body to apply the therapeutic energy to the affected region when the energy generator is activated, and (c) a plurality of position-indicating markers;an image capturing apparatus for capturing an image inside the body including the affected region, such that the markers are included in the captured image when the markers are within an image-capturing field of the image capturing apparatus; anda display for displaying the image captured by the image capturing apparatus, such that the markers are displayed when the markers are included in the captured image; anda control apparatus for detecting a displacement of each of the markers with respect to a reference point set in a position different from the markers, and for controlling the energy generator in accordance with the detected displacement of the markers;wherein the reference point is set on the display, and the control apparatus detects whether displacement of at least one of the markers with respect to the reference point occurs by detecting a positional relationship between the reference point on the display and each of the plurality of position-indicating markers at a plurality of instances of time in a plurality of captured images while the reference point and at least one of the markers are simultaneously displayed on the display. 2. The therapeutic system according to claim 1, wherein the control apparatus causes the energy generator to stop generating the therapeutic energy when the detected displacement of the markers with respect to the reference point exceeds a maximum displacement. 3. The therapeutic system according to claim 1, wherein the image displayed on the display is a tomogram, and the control apparatus causes the energy generator to stop generating the therapeutic energy when none of the markers is detected in the tomogram displayed on the display. 4. The therapeutic system according to claim 1, wherein the control apparatus causes the energy generator to stop generating the therapeutic energy when an image signal representing a prescribed one of the markers changes. | Olympus Optical Co., Ltd. | A61B005/05
US07402143 | B2 | 2008-07-22 | Bio-filter pad for facilitating the detection of an occurrence of a physiological action and method therefor and fetal activity monitoring apparatus | 2003-07-24 | The present invention facilitates the detection of an occurrence of a physiological action imparting a displacement to a body part at a natural frequency signature by virtue of a bio-filter pad including a viscoelastic interior for intimate juxtapositioning against the body part, and having a mechanical resonance frequency midway in the range of the frequency signature associated with the physiological action. | 1. A disposable single use bio-filter pad for use in the detection of fetal activity occurrences imparting abdominal displacements to an expectant mother's abdomen at a natural fetal activity frequency signature within the range of 8-25 Hz, the bio-filter pad being intended for use with a discrete transducer sensitive to an expectant mother's abdominal displacements, the bio-filter pad being sized and shaped for conforming to an expectant mother's abdomen and comprising: (a) viscoelastic interior with a topside and an underside substantially opposite and parallel to said topside for respectively facing away from and toward an expectant mother's abdomen, and having a mechanical resonance frequency midway in the range of the 8-25 Hz natural fetal activity frequency signature for amplifying an expectant mother's abdominal displacements on being intimately juxtaposed against her abdomen;(b) peel-off protective liner for exposing an adhesive surface suitable for removable intimate adhesion of at least a portion of said underside onto the expectant mother's abdomen; and(c) a restraining member on said topside for slidingly receiving the transducer in a direction substantially co-directional with said topside and underside for removably intimately mechanically coupling the transducer to a central location on said topside. 2. The pad according to claim 1 wherein said viscoelastic interior has concentric sections for focusing mechanical energy imparted to the bio-filter pad due to the expectant mother's abdominal displacements towards the centrally located transducer. | Biopad Ltd | A61B005/103 A61B005/117
US07403804 | B2 | 2008-07-22 | Noninvasive determination of alcohol in tissue | 2004-05-24 | An apparatus and method for non-invasive determination of attributes of human tissue by quantitative infrared spectroscopy. The system includes subsystems optimized to contend with the complexities of the tissue spectrum, high signal-to-noise ratio and photometric accuracy requirements, tissue sampling errors, calibration maintenance problems, and calibration transfer problems. The subsystems include an illumination subsystem, a tissue sampling subsystem, a spectrometer subsystem, a data acquisition subsystem, and a processing subsystem. The invention is applicable, as examples, to determining the concentration or change of concentration of alcohol in human tissue. | 1. An apparatus for non-invasive determination of an attribute of human tissue by quantitative near infrared spectroscopy comprising: an illumination subsystem;a tissue sampling subsystem, in optical communication with the illumination subsystem;a spectrometer subsystem in optical communication with the tissue sampling subsystem, said spectrometer subsystem including a spectrometer;a data acquisition subsystem including a detector which receives an output from the spectrometer subsystem and converts said output to a communicable representation, said data acquisition subsystem including means for modifying said communicable representation and producing an analyzable representation thereof; anda processing subsystem for receiving said analyzable representation and further including means for determining the attribute from said analyzable representation;wherein the illumination subsystem comprises a source of light that is substantially spatially homogeneous and substantially angularly homogeneous. 2. An apparatus according to claim 1, wherein the illumination subsystem comprises a light homogenizer. 3. An apparatus according to claim 2, wherein the light homogenizer comprises a light pipe, wherein the light pipe has a polygonal cross-section along a portion of its length, and wherein the light pipe has an axis along the direction of light travel therethrough, and wherein the axis describes a bend. 4. An apparatus according to claim 2, wherein the light homogenizer comprises a light pipe having a diffuse internal surface. 5. An apparatus according to claim 2, wherein the light homogenizer comprises a glass diffuser. 6. An apparatus according to claim 2, wherein the illumination subsystem comprises a filament light source. 7. An apparatus according to claim 6, wherein the filament light source comprises a resistive element. 8. An apparatus according to claim 1, wherein the illumination subsystem comprises a source of light, and a chamber mounted with the source such that light from the source is collected by the chamber and directed to an output of the chamber, wherein the light source mounts with the chamber such that there is no direct optical path from the light source to the output. 9. An apparatus according to claim 1, wherein the tissue sampling subsystem comprises a first optical waveguide in optical communication with the illumination subsystem and adapted to communicate light to tissue, and a second optical waveguide in optical communication with the spectrometer and adapted to receive light from tissue. 10. An apparatus according to claim 1, wherein the illumination subsystem and tissue sampling subsystem comprise a light source, a chamber mounted with the light source such that light from the source is collected by the chamber and directed to an output of the chamber, wherein the light source mounts with the chamber such that there is no direct optical path from the light source to the output, a first optical waveguide in optical ... | TruTouch Technologies, Inc. | A61B005/1455
US07427266 | B2 | 2008-09-23 | Method and apparatus for verification of ingestion | 2003-12-15 | A method and apparatus keeps track of ingestible objects (such as pills or food items) ingested by humans or animals. The objects are supplied with radio frequency identification (RFID) tags encoding data describing the objects. The humans or animals ingesting the objects are equipped with RFID sensors for detecting, decoding, and archiving the data encoded in the tags. A user may scan the body of the human or animal subject with a sensor to determine if a tagged object has been ingested. The tags may be covered with substances or contain elements that dissolve upon entering a digestive system. This allows detection of ingestion and also allows the RFID tag encoding to change in the course of digestion. | 1. A method of detecting ingestion of an ingestible object, comprising: coupling an identification circuit to the ingestible object, the identification circuit upon ingestion of the ingestible object enabling electromagnetic coupling to a sensing device such that an electromagnetic field produced by the sensing device is altered by the identification circuit to indicate ingestion of the ingestible object; andmonitoring electromagnetic coupling of the identification circuit to the sensing device to determine whether the ingestible object has been ingested,wherein the ingestible object includes a layer that is opaque to electromagnetic signals within a wavelength band and configured to be dissolved as a result of the ingestion, to produce a change in the electromagnetic coupling to the sensing device, thereby indicating that the ingestible object has been ingested. 2. The method of claim 1 wherein the ingestion is performed for medicinal purposes. 3. The method of claim 1 wherein the ingestion is human ingestion. 4. The method of claim 1 wherein the electromagnetic coupling is radio frequency electromagnetic coupling. 5. The method of claim 1 wherein an electromagnetic parameter of the identification circuit during the ingestion is altered to alter the electromagnetic coupling. 6. The method of claim 5 wherein at least one part of the identification circuit is dissolved during the ingestion. 7. The method of claim 1 wherein coupling is repeated a plurality of times to couple a plurality of identification circuits to a plurality of ingestible objects such that each identification circuit is coupled to a respective ingestible object, and wherein the method further comprises incrementing a counter after ingestion of each ingestible object. 8. An apparatus for use with a sensing device to detect ingestion, comprising: an ingestible object; andan identification circuit coupled to the ingestible object, the identification circuit enabling electromagnetic coupling to the sensing device such that an electromagnetic field produced by the sensing device can be altered by the identification circuit,wherein the ingestible object includes a layer that is opaque to electromagnetic signals within a wavelength band and configured to be dissolved during ingestion, to produce a change in electromagnetic coupling to the sensing device, thereby indicating that the ingestible object has been ingested. 9. The apparatus of claim 8 wherein the ingestion is performed for medicinal purposes. 10. The apparatus of claim 8 wherein the ingestion is human ingestion. 11. The apparatus of claim 8 wherein the electromagnetic coupling is radio frequency electromagnetic coupling. 12. A method of detecting ingestion of ingestible objects, comprising: coupling a plurality of identification circuits to a plurality of ingestible objects such that each identification circuit is coupled to a respective ingestible object, each identification circuit upon ingestion of the respecti... | Hewlett-Packard Development Company, L.P. | A61B005/07 A61B005/103 A61B005/117
US07413546 | B2 | 2008-08-19 | Method and apparatus for monitoring dynamic cardiovascular function using n-dimensional representations of critical functions | 2004-05-14 | A method, system, apparatus and device for the monitoring, diagnosis and evaluation of the state of a dynamic system is disclosed. This method and system provides the processing means for receiving sensed and/or simulated data, converting such data into a displayable object format and displaying such objects in a manner such that the interrelationships between the respective variables can be correlated and identified by a user. This invention provides for the rapid cognitive grasp of the overall state of a critical function with respect to a dynamic system. The system provides for displayed objects, which change in real-time to show the changes of the functions of the system. It is a highly flexible system which works with a wide variety of applications, including biological systems, environmental systems, engineering systems, economic systems, mechanical systems, chemical systems and the like. The device of this invention is adapted specifically to providing objects within a frame associated with other objects in a reference grid to provide a graphical representation of cardiovascular function. | 1. A medical diagnostic display method for providing an integrated graphic representation of a patient's cardiovascular system for diagnostic purposes and display to a user, comprising: displaying a plurality of blood flow graphic objects representing a sequential anatomic ordering of blood flow, the plurality of blood flow graphic objects being based on multiple diagnostic measurements made from the patient's cardiovascular system; anddisplaying a heart graphic object representing a patient's heart status, the heart graphic object being displayed in sequential anatomical ordering with respect to the blood flow graphic objects. 2. A medical diagnostic display method as in claim 1, further comprising displaying the heart graphic object and the plurality of blood flow graphic objects having volumetric reference frames. 3. A medical diagnostic display method for providing an integrated graphic representation of a patient's cardiovascular system for diagnostic purposes and display to a user, comprising: displaying a venous object configured to represent a sequential anatomical ordering of venous blood flow;rendering a heart object representing a patient's heart status, the heart object being displayed in sequential anatomical ordering with respect to the venous object; anddisplaying an arterial object in anatomical association with the heart object, the arterial object being configured to represent oxygen saturation of arterial blood hemoglobin. 4. A medical diagnostic display method as in claim 3, wherein the medical diagnostic display is configured to depict a patient's cardiovascular processes in an anatomical ordering. 5. A medical diagnostic display method as in claim 3, further comprising displaying a vascular tone object, associated with the medical diagnostic display, the vascular tone object being rendered to represent vascular tone in the pulmonary and systemic cardiovascular systems. 6. A medical diagnostic display method as in claim 5, wherein the vascular tone object represents resistance of blood flow in systemic arteries. 7. A medical diagnostic display method as in claim 5, wherein the vascular tone object represents resistance of blood flow in a pulmonary system. 8. A medical diagnostic display method as in claim 3, wherein the displaying of the venous object further comprises displaying a plurality of venous objects. 9. A medical diagnostic display method as in claim 8, wherein displaying the plurality of venous objects further includes displaying a first venous object representing venous blood returning from capillaries into a vena cava. 10. A medical diagnostic display method as in claim 8, wherein displaying the plurality of venous objects further includes displaying a second venous object representing a flow of blood from a right heart through pulmonary arteries. 11. A medical diagnostic display method as in claim 3, wherein the heart object is displayed as a spherical object. 12. A medical diagnostic display method a... | Univeristy of Utah Research Foundation | A61B005/02
US07715907 | B2 | 2010-05-11 | Method and system for atrial fibrillation analysis, characterization, and mapping | 2007-08-01 | A method and system for atrial fibrillation analysis, characterization, and mapping is disclosed. A finite element model (FEM) representing a physical structure of a heart is generated. Electrogram data can be sensed at various locations in the heart using an electrophysiology catheter, and the electrogram data is mapped to the elements of the FEM. Function parameters, which measure some characteristics of AF arrhythmia, are then simultaneously calculated for all of the elements of the FEM based on the electrogram data mapped to the elements of the FEM. An artificial neural network (ANN) can be used to calculate the function parameters. | 1. A method comprising: generating a finite element model (FEM) representing a physical structure of a heart,said FEM comprising a plurality of elements each corresponding to a location in the heart;sensing electrogram data at a plurality of location in the heart;mapping said electrogram data for each of said plurality of locations to a corresponding one of said plurality of elements of said FEM;concurrently calculating at least one functional parameter for each said plurality of elements of said FEM based on electrogram data mapped to the elements;assigning an ablation priority based on the said functional parameter to individual element of said FEM enabling identification of a priority order of ablation and localization of tissue to be ablated in response to the sensed electrogram data. 2. The method of claim 1, further comprising: using an artificial neural network in localizing cardiac arrhythmia positions in a heart indicating a priority order of ablation and location of tissue. 3. The method of claim 2, further comprising: generating at least one FEM function map image showing said at least one function parameter for each of said plurality of elements and whereinthe step of assigning an ablation priority comprises assigning an ablation priority in response to detected Atrial Fibrillation energy of locations of said FEM. 4. The method of claim 3, further comprising: displaying said FEM function map image; andupdating said FEM function map image in real time based on change in the electrogram data mapped to each of the plurality of elements of said FEM. 5. The method of claim 2, wherein said step of simultaneously calculating at least one function parameter for each of said plurality of elements of said FEM comprises: applying at least one signal processing analysis to the electrogram data mapped to each of said plurality of elements of said FEM. 6. The method of claim 2, wherein said at least one function parameter comprises at least one of AF energy, excitation time, dominant frequency, energy level, and arrhythmia priority. 7. The method of claim 2, wherein the step of concurrently calculating at least one function parameter for each of said plurality of elements of said FEM comprises: calculating said at least one function parameter for each of said plurality of elements of said FEM using an artificial neural network (ANN) which receives the electrogram data mapped to each of the plurality of elements of said FEM as input. 8. The method of claim 7, wherein said ANN receives patient data and physical measurement data as input, and said step of calculating said at least one function parameter for each of said plurality of elements of said FEM using an ANN comprises: calculating said at least one function parameter for each of said plurality of elements of said FEM based on the electrogram data, the patient data, and the physical measurement data using said ANN. 9. The method of claim 2, wherein said at least one function parameter c... | Siemens Medical Solutions USA, Inc. | A61B005/0402
US07859401 | B2 | 2010-12-28 | Addressing scheme for smart wireless medical sensor networks | 2006-03-13 | A wireless body network (8) for monitoring a patient (16, 32), the wireless body network (8) includes at least one wireless unit (10, 12, 14, 34, 36, 38, 40) coupled to the patient (16, 32) configured to collect and transmit data to the wireless body network related to one physiological function of the patient. The wireless unit (10, 12, 14, 34, 36, 38, 40) employs an addressing scheme (80), including a patient identification field (82) that contains a patient identification number that is unique to the wireless body network; at least one of a service type field (84) that contains a service type and a point type field (86) that indicates whether the wireless unit (10, 12, 14, 34, 36, 38, 40) provides a service or consumes a service; and a point identification field (88) that distinguishes one wireless unit (10, 12, 14, 34, 36, 38, 40) from another when the patient identification field (82), the service type field (84) and the point type field (88) are identical. A physical device (22, 24, 26, 28) is configured to communicate with the wireless unit (10, 12, 14, 34, 36, 38, 40) utilizing the addressing scheme (80). | 1. A wireless body network for monitoring a patient, the wireless body network comprising: at least one wireless unit coupled to the patient configured to collect and transmit data to the wireless body network related to one physiological function of the patient, the wireless unit employing an addressing scheme, including: at least one of a service type field that identifies a service and a point type field that identifies whether the service is provided or consumed;a patient identification field that contains a patient identification number that is unique to the wireless body network;a point identification field that distinguishes one wireless unit from another when the patient identification field, the service type field and the point type field are identical; anda physical device configured to communicate with the wireless unit utilizing the addressing scheme. 2. The system according to claim 1, wherein the at least one wireless unit includes: a patient identification module coupled to the patient configured to transmit the unique patient identification number to the wireless body network;a physical device which is one of a data processing component, a display device, a data storage unit and a data transmission component. 3. The system according to claim 1, wherein the addressing scheme further includes: both the service type field to indicate the service and the point type field to indicate whether the wireless unit provides the service or consumes the service. 4. The system of claim 3, wherein at least one of the patient identification field, the service type field, the point type field and the point identification field are designatable as multicast address fields. 5. The system according to claim 3, wherein wireless unit includes both a service point and a control point. 6. The system according to claim 1, wherein the point identification value is autonomously assigned to the wireless unit. 7. The system according to claim 5, wherein the autonomously assigned point identification value is modified by the wireless body network if its address is not unique to avoid a conflict with another physical device. 8. The system according to claim 1, wherein the service type of the wireless unit is one of an electrocardiograph (ECG) sensor, a pulse oximetry (SpO2) sensor, a non-invasive blood pressure (NIBP) sensor, and a temperature sensor. 9. The system according to claim 1, wherein the point type field identifies one of: a service point which provides a service to the wireless body network and;a control point which consumes a service provided by another service point. 10. The system according to claim 1, wherein the addressing scheme further includes: a location field that designates a particular location of one of the physical device and the patient. 11. A method for communicating within a wireless medical sensor network, the method including a plurality of wireless units, comprising: broadcasting to at least one of the wireless units em... | Koninklijke Philips Electronics N.V. | G08B001/08 G08B009/00 H02J013/00 H04L009/32 G06F015/173
US08224422 | B2 | 2012-07-17 | Esophageal mapping catheter | 2007-10-09 | An esophageal mapping catheter enables a physician to map the location of the esophagus so as to avoid damaging the esophagus during radio frequency (RF) ablation procedures. Information from the esophageal mapping catheter is communicated to a patient information unit, communications unit and/or electroanatomic mapping system. The electroanatomic mapping system uses the information from the esophageal mapping catheter to develop a three-dimensional map of the esophagus and to monitor the temperature within the esophagus in order to prevent the creation of esophageal fistula. | 1. A method for controlling an ablation of cardiac tissue using information regarding tissue temperature at various locations of an esophagus of a patient using an electroanatomic mapping system comprising the steps of: introducing an esophageal mapping catheter having a distal end into the esophagus of the patient wherein the distal end of the esophageal mapping catheter contains a location sensor having a plurality of coils, each coil capable of providing an electrical signal in response to a magnetic field;transmitting the plurality of electrical signals to the electroanatomic mapping system;generating a location of the distal end of the esophageal mapping catheter in the electroanatomic mapping system and displaying the location;withdrawing the distal end of the esophageal mapping catheter in order to generate location information along the internal surface of the esophagus;measuring the temperature at one or more locations along the internal surface of the esophagus; and,controlling an ablation of cardiac tissue near the esophagus based on the temperature within the esophagus. 2. The method of claim 1 where the esophageal mapping catheter further comprises a substantially tubular shaft wherein the location sensor resides near the distal end. 3. The method of claim 2 wherein the distal end of the esophageal mapping catheter is covered with an atraumatic tip. 4. The method of claim 3 wherein the atraumatic tip is polyurethane. | Biosense Webster, Inc. | A61B005/05
US08301220 | B2 | 2012-10-30 | Medical system comprising a detection device for detecting an object and comprising a storage device and method thereof | 2007-09-27 | The invention relates to a medical system comprising a detection device for detecting an object in at least two dimensions by x-rays. The detection device is constructed to detect the object and to produce data comprising a 2D data record or a sequence of 2D data records over time representing the object in a projection through the object in two dimensions and to output the data. The medical system comprises at least one storage device with a data input actively connected to the detection device and which is constructed to receive the data at the input side and to write on a storage medium, in particular a portable storage medium, in such a way that the storage medium represents the data so it can be read out again. The medical system is constructed to digitally transmit the data from the detection device through to the storage device. | 1. A medical system, comprising: a detection device that detects an object in at least two dimensions and outputs a data record of the object;a storage device actively connected to the detection device that receives the data record and writes the data records on a storage medium of the storage device, the data record being digitally transmitted from the detection device to the storage device; andan imaging processing device connected to the storage device that changes the data record according to a predetermined allocation rule and the changed data record is saved on the storage device,wherein the imaging processing device comprises: a high-pass filter that filters location-dependent spatial frequencies of the data record for intensifying an image contrast of the data record, anda low-pass filter that filters the location-dependent spatial frequencies of the data record for attenuating the image contrast of the data record,an image definition filter that filters the location-dependent spatial frequencies of the data record for reducing a location-dependent image resolution of the data record so that mutually adjacent pixels of the data record represents a same brightness and/or color value respectively,wherein the detection device is configured to digitally transmit the data record to the storage device in a combination of binary, octal, or hexadecimal comprising binary and octal, binary and hexadecimal, or octal and hexadecimal, andwherein the storage medium comprises at least two storage layers arranged parallel to each other. 2. The medical system as claimed in claim 1, wherein the storage device is an optical storage device and writes the data record on the storage medium by electromagnetic beams. 3. The medical system as claimed in claim 1, wherein the storage device is a magneto-optical storage device and magnetically writes the data record on the storage medium. 4. The medical system as claimed in claim 1, wherein the storage device is a magnetic storage device producing a magnetic field and writes the data record on the storage medium by the magnetic field. 5. The medical system as claimed in claim 1, wherein the medical system detects a patient data record comprising a personal data record of a patient that is transmitted from the detection device to the storage device for reading out again. 6. The medical system as claimed in claim 1, wherein the medical system compresses the data record and the compressed data record is saved on the storage. 7. The medical system as claimed in claim 1, wherein the medical system comprises an image reproduction unit that visibly reproduces the data record. 8. The medical system as claimed in claim 1, wherein the data record is detected by x-rays. 9. The medical system as claimed in claim 1, wherein the data record is a 2D data record or a sequence of 2D data records over time. 10. The medical system as claimed in claim 1, wherein a 3D data record of the object is generated from a plurality of 2... | Siemens Aktiengesellschaft | A61B005/05
US08900153 | B2 | 2014-12-02 | Ambulatory patient monitoring apparatus, system and method | 2008-03-20 | A patient monitoring device that combines physiological data collection with actigraphy data collection and associates the physiological data with synchronous actigraphy data. A method for processing actigraphy data by calculating absolute difference vectors of actigraphy signal vectors. | 1. A patient monitoring device comprising: (a) a sensor interface configured to receive physiological sensor data, said sensor interface comprising an ambulatory blood pressure monitor (APBM);(b) an activity sensor configured to generate activity data, said activity sensor including an accelerometer; and(c) a processor coupled with the sensor interface and said activity sensor configured to synchronize said APBM's data and said accelerometer's data. 2. The patient monitoring device of claim 1, wherein said physiological sensor data further includes an electrocardiogram monitor with integrated actigraphy. 3. The patient monitoring device of claim 1, wherein said physiological sensor data further includes an oxygen saturation monitor with integrated actigraphy. 4. The patient monitoring device of claim 1, wherein said activity sensor is a multiple axis accelerometer. 5. The patient monitoring device of claim 1, wherein said activity sensor is a gyroscope. 6. The patient monitoring device of claim 1, wherein said activity sensor is an inclination sensor. 7. The patient monitoring device of claim 1, further comprising a memory to store the physiological sensor data including ambulatory blood pressure monitoring data and associated synchronized activity data. 8. The patient monitoring device of claim 1 wherein: the sensor interface is configured to receive physiological sensor data comprising a plurality of data points, each data point associated with one of a plurality of sample windows;said activity sensor is configured to generate activity data comprising a plurality of a summed absolute difference vectors, each summed absolute difference vector associated with one of the plurality of sample windows; andthe processor is configured to associate the physiological sensor data with synchronized portions of activity data by associating each physiological sensor data point with one of the summed absolute difference vectors associated with the same sample window. | Mortara Instrument, Inc. | A61B005/02 A61B005/0205 A61B005/00 A61B005/021 A61B005/0402 A61B005/11 A61B005/145
US08702615 | B2 | 2014-04-22 | Device for monitoring blood flow to brain | 2005-06-15 | A method of estimating blood flow in a brain, comprising: a) causing currents to flow inside the head by producing electric fields inside the head; b) measuring at least changes in the electric fields and the currents; c) estimating changes in the blood volume of the head, using the measurements of the electric fields and the currents, where the current are produced in children or using electrodes at or near holes in the skull. Optionally, the configuration is selected to focus the flow of current to be inside the brain to a significant degree. | 1. Apparatus for estimating blood flow to a brain, the apparatus comprising: a controller configured to:receive an electrical signal from at least a first pair of electrodes adapted to engage a subject's head when electricity flows between at least a second pair of electrodes adapted to engage with the subject's head;measure the electrical signal;generate at least one impedance measurement of variation associated with the pulse cycle usable to estimate the rate of blood flow to the brain from the measured electrical signal;generate an average impedance measurement over at least two pulse cycles;receive a signal indicative of a pulse rate; andestimate the rate of blood flow to the brain based on the at least one impedance measurement, the average impedance measurement, the signal indicative of pulse rate, and an estimate of a total brain blood volume. 2. Apparatus according to claim 1, wherein a total spread of the first pair of electrodes and the second pair of electrodes on a side of the head is at least 1 cm. 3. Apparatus according to claim 1, wherein a total spread of the first pair of electrodes and the second pair of electrodes on a side of the head is at least 2 cm. 4. Apparatus according to claim 1, wherein a total spread of the first pair of electrodes and the second pair of electrodes on a side of the head is at least 5 cm. 5. Apparatus according to claim 1, comprising at least one structure through which at least one of the first pair of electrodes is mechanically connected to at least one of the second pair of electrodes. 6. Apparatus according to claim 5, wherein said structure is rigid. 7. Apparatus according to claim 1, wherein the at least one impedance measurement includes a measurement of impedance amplitude. 8. Apparatus according to claim 1, wherein the at least one impedance measurement includes a measurement of impedance phase and the estimate of the rate of blood flow to the brain is further based on the measurement of impedance phase. 9. Apparatus according to claim 1, wherein the electricity flow includes an alternating current signal component of between 40 kHz and 100 kHz. 10. Apparatus according to claim 1, further comprising an accelerometer configured to detect head movement, wherein the at least one controller is further configured to reduce motion artifacts using data from the accelerometer. 11. Apparatus according to claim 1, further comprising a monitor configured to continuously display information related to the estimated blood flow. 12. Apparatus according to claim 1, wherein the monitor is further configured to alert a user to a significant change in estimated blood flow. 13. Apparatus according to claim 1, wherein the controller is further configured to reduce motion artifacts based on the signal indicative of pulse rate. 14. Apparatus according to claim 1, wherein the controller is further configured to estimate the rate of blood flow to the brain using a calibration relationship between the at ... | Osran Medical Technologies, Ltd. | A61B005/0295
US08852098 | B2 | 2014-10-07 | Method and apparatus for deriving and reporting the thermic effect of food and calories consumed for an individual utilizing physiological parameters | 2007-10-31 | Various methods and apparatuses for measuring a state parameter of an individual using signals based on one or more sensors are disclosed. In one embodiment, a first set of signals is used in a first function to determine how a second set of signals is used in one or more second functions to predict the state parameter. In another embodiment, first and second functions are used where the state parameter or an indicator of the state parameter may be obtained from a relationship between the first function and the second function. The state parameter may, for example, include calories consumed or calories burned by the individual. Various methods for making such apparatuses are also disclosed. | 1. A method for deriving and reporting the calories consumed by an individual, comprising: associating at least one physiological sensor with the body of said individual;continuously collecting sensor output signals from said at least one physiological sensor for a period of time from said individual;collecting quantitative physiological data of said individual related to a metabolism of said individual;providing at least one mathematical operation relating to an association of said metabolism of said individual with said sensor output signals, the at least one mathematical operation stored in a non-transitory memory circuit accessible to a processor in communication with the at least one physiological sensor;deriving values of said calories consumed by said individual from said sensor output signals by applying said at least one mathematical operation;modifying said at least one mathematical operation to form at least one modified mathematical operation based upon said derivation of said values of said calories consumed by said individual, such that said derived values of calories consumed is consistently equivalent to at least one of said metabolic data and observed physiological data;deriving the values of calories consumed by said individual by applying said at least one modified mathematical operation to said sensor output signals; andderiving the energy expenditure of said individual from said quantitative physiological data related to the metabolism of said individual, said quantitative physiological data stored in said memory circuit, under both eating and fasting conditions for said individual. 2. A method as described in claim 1, further comprising the steps of first deriving an energy expenditure of said individual from said quantitative physiological data related to the metabolism of said individual under both eating and fasting conditions for said individual. 3. A method according to claim 1, further comprising the step of calculating the thermic effect of food for said individual by establishing a mathematical relationship between said quantitative physiological data related to the metabolism of said individual for said eating and said fasting conditions. 4. A method according to claim 3, further comprising the step of deriving said calories consumed from said calculated thermic effect of food. 5. A method according to claim 1, wherein said modification further comprises the application of regression algorithms. 6. A method according to claim 1, wherein said modification further comprises the application of a naïve Bayesian classifier. 7. A system for deriving and reporting the calories consumed by an individual, comprising: at least one physiological sensor associated with the body of said individual generating sensor output signals;a memory circuit containing: (i) at least one stored mathematical operation for the derivation of metabolic and calorie consumption data for said individual from said sensor output signals, and (i... | BodyMedia, Inc. | A61B005/00 A61B005/01 G06F019/00 A61B005/053
US08684924 | B2 | 2014-04-01 | Device for determining a stress level of a person and providing feedback on the basis of the stress level as determined | 2006-02-03 | A device (1) for determining a stress related condition of a person and providing feedback about this condition comprises body sensors (20) for detecting stress related body parameters, a stress assessing element (40), and a feedback device, wherein the stress assessing element (40) is designed for processing input provided by the body sensors (20) and for determining control parameters for controlling the feedback device, on the basis of the input provided by the body sensors (20). The body sensors (20) are integrated in a textile structure, so that the tested person does not sense the sensors (20), as a result of which there is no chance that the test results get influenced by an interaction between the device (1) and the person. | 1. A device for determining a stress level of a person and providing feedback on a basis of the stress level as determined, comprising: a textile structure;at least one body sensor including a patch of electronically conductive textile material integrated in the textile structure, the electrically conductive textile patch measuring electrical signals which are representative of electrical activity inside a body of the person when the textile structure contacts the person's body; anda stress assessing device which processes the electrical signals from the at least one body sensor, and determines a stress level of the person and controls parameters for controlling a feedback device in accordance with the determined stress level;the feedback device being configured to communicate the stress level to the person;wherein the feedback device includes LEDs embedded in the textile structure to change color of at least a portion of the textile structure in accordance with the stress level of the person. 2. The device according to claim 1, further comprising: at least one motion sensor which detects movement of the person and provides input to the stress assessing device,wherein the stress assessing device processes input provided by both the at least one body sensor and the at least one motion sensor and determines control parameters for controlling the feedback device on the basis of the input provided by both the at least one body sensor and the at least one motion sensor. 3. The device according to claim 1, further including: conductive textile connections at least between the electrically conductive textile patch and the stress assessing device. 4. The device according to claim 1, wherein the feedback device provides treatment to the body of the person. 5. The device according to claim 4, wherein the feedback device includes infrared LEDs disposed on an inside of the textile structure to treat at least a portion of the body of the person with infrared light in accordance with the stress level. 6. The device according to claim 1, wherein the textile structure in which the conductive textile patch is integrated is part of a garment. 7. The device according to claim 1, wherein the textile structure in which the at least one conductive textile patch is integrated is part of a piece of furniture. 8. The device according to claim 7, wherein the feedback device adjusts a shape of the piece of furniture in accordance with the determined stress level of the person. 9. A device for determining a stress level of a person and providing feedback on a basis of the stress level as determined, comprising: at least one body sensor integrated into a textile structure and configured to detect a stress related body parameter;at least one motion sensor configured to detect movement of the person;a stress assessing device; anda feedback device;wherein the stress assessing device is configured to process input provided by both the at least one body sensor and the at ... | Koninklijke Philips N.V. | A61B005/00 G06F019/00
US10368770 | B2 | 2019-08-06 | Neural event process | 2005-09-01 | A neural event process, including receiving a neural response signal, decomposing the signal using at least one wavelet, differentiating phase data of the wavelets and the response signal to determine maxima and minima of the phase data and the signal, and processing the maxima and minima to determine peaks representing neural events. | 1. A neural event process, executed by a computer device, including: receiving an electrovestibulography (EVestG) signal associated with a person;decomposing said signal using wavelets;obtaining derivatives of phase data of said wavelets using the computer device; obtaining derivatives of said response signal;determining maxima and minima of said phase data using the derivatives of said phase data;determining maxima and minima of said response signal using the derivatives of said response signal;processing said maxima and minima of said phase data and said maxima and minima of said response signal with the computing device to extract timing information to determine peaks representing neural events;wherein said obtaining derivatives of phase data includes generating first and second derivatives of said phase data produced by said decomposing, and said maxima and minima of said phase data represent rate of change of phase of scales of said wavelets; andwherein said maxima and minima of said phase data and said response signal are used to generate data indicating whether said person has a central nervous system disorder. 2. A neural event process as claimed in claim 1, wherein said decomposing is performed using said wavelets with a bandwidth factor less than one. 3. A neural event process as claimed in claim 2, wherein said wavelets have centre frequencies across a frequency spectrum of said signal. 4. A neural event process as claimed in claim 1, wherein said obtaining derivatives of said response signal includes generating first and second derivatives of said response signal to produce said maxima and minima of said response signal, and said processing includes correlating said maxima and minima of said phase data and said maxima and minima of said response signal based on time data for said maxima and minima of said response signal. 5. A neural event process as claimed in claim 4, wherein said processing includes eliminating false peaks by applying threshold data to said maxima and minima of said phase data and said response signal. 6. A neural event process as claimed in claim 5, wherein said correlating includes linking said maxima of said phase data across said scales and across a time band to eliminate false peaks. 7. A neural event process as claimed in claim 6, wherein said processing includes applying predetermined latency ranges for said peaks to said maxima and minima of said phase data to determine said peaks. 8. A neural event process as claimed in claim 7, wherein said receiving includes filtering and sampling said response signal for said decomposing, differentiating and processing. 9. A neural event process as claimed in claim 2, wherein said bandwidth factor is between 0.05 and 0.4. 10. A neural event process as claimed in claim 9, wherein said bandwidth factor is 0.1 for low frequency scales and 0.4 for other scales. 11. A neural event process as claimed in claim 9, wherein said bandwidth factor is 0.05 for the lowest f... | Monash University | A61B005/02 A61B005/0476 A61B005/048 A61B005/0484 A61B005/16 A61B005/00 A61B005/0496
US20080177193 | A1 | 2008-07-24 | METHOD AND APPARATUS FOR MEASURING HEART-RELATED PARAMETERS AND DERIVING HUMAN STATUS PARAMETERS FROM SENSED PHYSIOLOGICAL AND CONTEXTUAL PARAMETERS | 2007-10-30 | A monitor device and associated methodology are disclosed which provide a self contained, relatively small and continuously wearable package for the monitoring of heart related parameters, including ECG. The detection of heart related parameters is predicated on the location of inequipotential signals located within regions of the human body conventionally defined as equivalent for the purpose of detection of heart related electrical activity, such as on single limbs. Amplification, filtering and processing methods and apparatus are described in conjunction with analytical tools for beat detection and display. | 1. A method for monitoring human heart related status parameters, comprising: locating inequipotential heart related signal locations on the human body within an equivalence region of said body;placing a sensor having at least two electrodes on said body, said electrodes mounted to engage said signal locations;detecting a heart related signal indicative of said heart related status parameters from said electrodes; andprocessing said signal to extract said heart related parameters from said signal. | - | A61B005/0402
US20080194998 | A1 | 2008-08-14 | Method, Device and Computer-Readable Medium for Evaluating Prevalence of Different Patient Postures | 2005-05-24 | In a method, device and compute-readable medium for evaluating the prevalence of different postures of a patient, signals are sensed that indicate the posture of the patient during a monitoring period having a predetermined length, specific body postures of the patient are determined during this monitoring period from the sensed signals, the amount of time the patient spends in each of the specific postures is measured, information regarding each specific posture, and the associated amount of time spent in that posture, are stored, and the prevalence of the different postures of the patient is evaluated by classifying the stored information with respect to specific postures and the amount of time in each posture position. | 1. A method for evaluating the prevalence of different postures of a patient, comprising the steps of sensing signals indicating the posture of said patient during a monitoring period having a predetermined length;determining specific body postures of the patient during said monitoring period using said signals;measuring the amount of time, the patient spends in each of said specific postures; storing information regarding each specific posture and the amount of time spent in each posture; andevaluating the prevalence of said different postures of the patient by classifying said stored information with respect of specific postures and the amount of time spent in corresponding postures. 2. The method according to claim 1, further comprising the step of selecting at least one measurement criterion in dependence of said evaluation; and storing said selected first measurement criterion. 3. The method according to claim 2, comprising employing a specific body posture of the patient as said at least one measurement criterion. 4. The method according to claim 2, further comprising the step of initiating a measurement session in order to measure at least one physiological parameter when said selected at least one measurement criterion is satisfied. 5. The method according to claim 1, further comprising the steps of: sensing an activity level of said patient during said monitoring period;determining whether said activity level is within at least one predetermined range storing information regarding the activity level range of the patient together with each specific posture and the amount of time spent in each posture; andusing said information regarding the activity level range of the patient in said evaluation by classifying said information with respect of specific postures, the amount of time spent in corresponding postures, and activity level range. 6. The method according to claim 5, further comprising the step of selecting a second measurement criterion of said at least one measurement criterion, in dependence of said evaluation, for measurement of said least one specific physiological parameter; and storing said selected second measurement criterion. 7. The method according to claim 6, comprising employing a specific activity level range of the patient as said second measurement criterion. 8. The method according to claim 1, wherein the step of evaluating comprises classifying said information as to distribution of said periods of time said patient spends in a specific posture over said monitoring period. 9. The method according to claim 1, further comprising initiating a measurement session if said selected at least one measurement criterion is satisfied during a predetermined period of time of the day. 10. The method according to claim 1, further comprising the steps of: sensing a heart rate of the patient;determining whether the heart rate is within a predetermined range; andusing said predetermined heart rate range as a measurement cri... | - | A61B005/00
US20080171949 | A1 | 2008-07-17 | INTRAOPERATIVE ELECTROMAGNETIC APPARATUS AND RELATED TECHNOLOGY | 2007-01-18 | An apparatus capable of applying a first electromagnetic signal, e.g. an optical signal, to a tissue portion is described. The apparatus is also capable of applying a second electromagnetic signal from a different portion of the electromagnetic spectrum, e.g. a microwave signal, to the tissue portion. Signals returned from the tissue portion and related to the first electromagnetic signal are analysed to give a first evaluation of the physical and biophysical characteristics of the tissue portion. Signals returned from the tissue portion and related to the second electromagnetic signal are also analysed, and a final evaluation of the physical and biophysical characteristics of the tissue portion is produced, informed by the first evaluation and the analysed second signal. | 1. A method of evaluating physical and biophysical characteristics of a tissue portion, the method comprising the steps of: applying first and second electromagnetic signals to the tissue portion, the first and second electromagnetic signals from different portions of the electromagnetic spectrum;analysing a first signal returned from the tissue portion and related to the first electromagnetic signal to give a first evaluation of the physical characteristics;analysing a second signal returned from the tissue portion and related to the second electromagnetic signal; andproducing a final evaluation of the physical characteristics informed by the first evaluation and the analysed second signal. 2. The method of claim 1, wherein the step of analysing the first and second signals returned from the tissue portion is informed by knowledge of the electromagnetic signals applied to the tissue portion. 3. The method of claim 2, wherein the first electromagnetic signal is from the optical portion and/or infra-red portion of the electromagnetic spectrum. 4. The method of claim 3, wherein the first electromagnetic signal has a wavelength of 0.4 μm to 4 μm. 5. The method of claim 2, wherein the second electromagnetic signal is from the low frequency and/or microwave portion of the electromagnetic spectrum. 6. The method of claim 5, wherein the second signal has a frequency of 0.1 MHz to 10 GHz. 7. The method of claim 1, wherein the first and second electromagnetic signals are applied to at least partially overlapping physical areas or partially overlapping physical volumes of the tissue portion. 8. The method of claim 1, further comprising providing a user with a visible and/or audible output representative of one or more characteristics of the final evaluation. 9. The method of claim 1, wherein the first and/or second electromagnetic signals have one or both of: time-varying frequency; and a plurality of signals at different frequencies transmitted and analysed simultaneously, within the first and second portions of the electromagnetic spectrum. 10. Apparatus for evaluating physical and biophysical characteristics of a tissue portion, the apparatus comprising: first and second electromagnetic signal generating units, first and a second electromagnetic signal detecting units, and first and second electromagnetic signal analysing units, wherein:said first and second electromagnetic signal generating units are operable to apply first and second electromagnetic signals to the tissue portion, the first and second electromagnetic signals from different portions of the electromagnetic spectrum;said first electromagnetic signal detecting unit is operable to detect and analyse a first signal returned from the tissue portion and related to the first electromagnetic signal to give a first evaluation of the physical characteristics;said second electromagnetic signal detecting unit is operable to detect and analyse a second signal returned from the tissue portion... | The University Hospital of North Staffordshire NHS Trust | A61B005/05 A61N001/00
US20080177151 | A1 | 2008-07-24 | SYSTEM AND METHOD FOR THE ORIENTATION OF SURGICAL DISPLAYS | 2007-01-23 | Embodiments of the present invention provide a system and method for arranging information displayed on a surgical display. Embodiments of the present invention can arrange information automatically or manually to orient information upright. Further embodiments of the present invention can arrange the placement of information displayed on the screen based on the orientation of the screen. | 1. A surgical apparatus comprising: a display to display surgical information; anda controller coupled to the display, the controller configured to arrange information to appear upright in the display based on an indication of an orientation of the display. 2. The surgical apparatus of claim 1, further comprising an orientation sensor coupled to the controller, wherein the orientation sensor detects the orientation of the display and wherein the controller arranges information in the display based on the detected orientation. 3. The surgical apparatus of claim 2, wherein the orientation sensor is a gravity sensor. 4. The surgical apparatus of claim 1, further comprising a user input device, wherein the controller arranges information in the display based on user input from the user input device indicating the orientation of the display. 5. The surgical apparatus of claim 1, wherein the controller is configured to maintain a relative importance of various pieces of information in a plurality of arrangements. 6. The surgical display apparatus of claim 4, wherein the controller is further configured to: arrange information in the display so that a first a piece of information is proximate to a first control in a first arrangement and a second piece of information is proximate to a second control in the first arrangement;arrange information the display so that the first piece of information is proximate to the first control in the first arrangement and the second piece of information is proximate to the second control in the second arrangement; andwherein the first arrangement corresponds to a first orientation of the display and the second arrangement corresponds to a second orientation of the display. 7. The surgical apparatus of claim 1, wherein the display comprises a touch screen. 8. A computer program product comprising a computer readable medium storing a set of computer instructions, said set of computer instructions comprising instructions executable by a processor to: receive an indication of orientation of a display;display surgical information to appear upright to a user in the display in an arrangement from a plurality of arrangements based on the orientation of the display. 9. The computer program product of claim 8, further comprising instructions to receive the indication of orientation from an orientation sensor. 10. The computer program product of claim 8, further comprising instructions to receive the indication of orientation from a user input device. 11. The computer program product of claim 8, wherein the set of instructions further comprise instructions executable to maintain a relative importance of various pieces of information in the plurality of arrangements. 12. The computer program product of claim 8, wherein the set of instructions further comprise instructions executable to arrange information in the display so that a first a piece of information is proximate to a first control in a first arrangement correspo... | - | A61B005/00
US20080183094 | A1 | 2008-07-31 | Method and Device For Recovering and Analyzing Respiratory Condensates | 2006-04-25 | The invention relates to a method for analyzing components of exhaled air with the aid of electrochemical sensors and/or biosensors. Said components are determined by measuring and evaluating signals generated by one or several of the sensors during contact with said substances or reaction products obtained from said substances. The substances that are to be analyzed are also condensed when the water contained in breathing gas is condensed on a condensation surface. The obtained respiratory condensate is fed directly to the sensors while the condensation surface is functionalized or activated such that an interaction or a chemical reaction takes place with the condensate and/or the substances that are to be analyzed during the condensation process, whereby the signal generated on the sensors is influenced. The invention further relates to a device for recovering respiratory condensates. Said device comprises at least one sensor unit which is placed on a basic element (a fixture or a support) and is provided with an appropriately functionalized or activated condensation surface in addition to the sensors. The inventive device also comprises at least one Peltier element and a heat-conducting bridge. In a preferred embodiment, the basic element can be connected to a head fixture and can thus be positioned directly in the respiratory flow directly in front of the mouth of the person wearing the device and be connected to a portable power supply system and an electronic evaluation system as required. | 1. A method for collecting respiratory condensates and immediately determining their constituents, characterized in that the exhaled air is condensed on at least one functionalized or activated surface with cooling; the condensate droplets thereby formed are sent directly to an electrochemical sensor and/or biosensor, the signals and/or reactions generated there are detected by means of a power supply system and a measurement, control and analysis system connected to the sensor and the constituents are determined, the condensate droplets reaching the sensor as a result of gravitational force, capillary forces and/or surface effects, depending on the geometric arrangement and dimensions of the surface, and substances that alter the conductivity of the condensate and/or substances that react chemically with the substances to be analyzed are used as the functionalizing or activating substances. 2. The method according to claim 1, wherein the condensation surface comprises a polymer layer which is functionalized or activated with substances that enter into an interaction and/or a chemical reaction with the condensate or with constituents that are to be analyzed and are contained therein. 3. The method according to claim 1, wherein the functionalized or activated surface comprises an organic or inorganic polymer layer of mixtures, preferably polyvinyl, polystyrene, polyacrylate, polyurethane, cellulose derivatives or silicon polymer compounds. 4. The method according to claim 1, wherein alkali salts or enzymes are used for functionalization. 5. The method according to claim 1, wherein the condensation surface is functionalized by covalent bonding of enzymes. 6. The method according to claim 1, wherein the amount of condensate is controlled as a function of time or the cooling temperature. 7. The method according to claim 1, wherein multiple condensation surfaces which are functionalized similarly or differently are used, and the condensate constituents are determined via cascades or by using similar or different sensors as a function of the substances to be determined. 8. The method according to claim 7, wherein different substances are determined in parallel, the functionalized condensation surfaces and/or sensors being equipped differently. 9. The method according to claim 1, wherein the cooling temperature, the point in time and duration of condensate collection are controlled by measuring the ambient temperature. 10. A device for collecting respiratory condensates and for immediately determining their constituents, comprising a base element in the form of carrier or a holder, comprising a sensor unit, at least one Peltier element for cooling and a connecting heat conducting bridge, whereby the sensor unit has at least one condensation surface which is functionalized or activated with substances that alter the conductivity of the condensate or substances that react chemically with the substances to be analyzed, and comprising at least one ... | - | A61B005/08
US07803122 | B2 | 2010-09-28 | Device for determining the transition between systole and diastole | 2005-05-17 | Determining the transition between systole and diastole is important for pulse contour-analytical determination of hemodynamic, first of all cardiac output. During the temporal progression of arterial pressure P(t) on which pulse contour analysis is based, the transition between systole and diastole appears as a local minimum. This local slump of the pressure curve downward is very short and is often little recognizable in the actually measured curves due to inaccuracies conditioned by measuring techniques. It was also found that the transition between systole and diastole can be more reliably and accurately determined as the site of maximum curvature of function P(t). Consequently, the invention relates to a device having a calculation unit that comprises evaluation means for detecting the site of maximum curvature of function P(t) in a detection area between the maximum and minimum functional value of the pulse cycle as the site of transition between systole and diastole. | 1. Device for determining the transition between systole and diastole within a pulse cycle, having an input channel for reading in a pressure signal that can change over time and at least approximately corresponds to the aorta pressure of a patient, as a function of the time P(t), and a calculation unit that has differentiation means for forming the second derivation y″ from the function P(t), as well as evaluation means for determining a location of maximal curvature of the function P(t) in a determination range between the maximal and the minimal function value of the pulse cycle as the location of the transition between systole and diastole, and furthermore having differentiation means for forming the first derivation y′ from the function P(t),wherein the location of maximal curvature is defined for the evaluation means as the location of the smallest radius of curvature (1+y′2)3/2/y″. 2. Device according to claim 1, which has memory means for temporary storage of the pressure signal read in, at least over the pulse cycle, as a function of the time P(t). 3. Device according to claim 1, which has filtering means for carrying out function smoothing. 4. Device according to claim 1, wherein the determination range extends within 90% to 10% of the maximal function value of the pulse cycle. 5. Device according to claim 4, wherein the determination range extends within 75% to 10% of the maximal function value of the pulse cycle. 6. Device according to claim 1, wherein the evaluation means furthermore have adaptation means for axis adjustment of the function P(t), and the axis adjustment is provided in such a manner that a typical progression of an arterial pressure function, obtained from empirically collected data, possesses approximately the shape of an arc at the transition between systole and diastole. 7. Device according to claim 1, wherein the evaluation means furthermore comprise correction means for correcting the position of the location determined for the transition between systole and diastole, in order to take delay elements into consideration. 8. Device according to claim 1, wherein the differentiation means, filter means, and evaluation means are implemented, at least in part, in terms of program technology, in the form of software. 9. Device according to claim 1, wherein the calculation unit has means for determining at least one additional hemodynamic parameter from the function P(t). 10. Device according to claim 9, having output means for outputting the hemodynamic parameters. 11. Device according to claim 1, furthermore having connection means for connecting an arterial catheter that is suitable for the pressure measurement. | Pulsion Medical Systems AG | A61B005/02
US07563231 | B2 | 2009-07-21 | Rapid thermal detection of cardiac output change | 2007-02-14 | An improved method and apparatus for measuring changes in blood flow, particularly in the context of an automatic arrhythmia treatment device. The invention may employ a flow sensor which is activated in response to detection of a tachyarrhythmia or in response to delivery of an anti-tachyarrhythmia therapy. If activated in response to detection of tachyarrhythmia, the flow sensor may be employed to determine whether a substantial drop in cardiac output has or has not occurred, in order to select an appropriate therapy, in particular to avoid unnecessary delivery of high level shocks. If activated in response to delivery of an anti-tachyarrhythmia therapy, the flow sensor may be employed to determine whether the therapy was or was not successful in correcting a low cardiac output or whether a reduced cardiac output followed delivery of the therapy. | 1. A method of determining an appropriate therapy in an implantable anti-tachyarrhythmia device, comprising: during normal cardiac function, activating a flow sensor to measure a signal directly related to blood flow to derive a first, reference value;after detection of a tachyarrhythmia, activating the flow sensor to measure a signal directly related to blood flow to derive a second value;comparing the first and second values; andresponsive to the comparison, selecting an appropriate therapy;wherein comparing the first and second values comparing comprises comparing slopes of the flow-related signals. 2. A method according to claim 1 wherein activating the flow sensor comprises activating a flow sensor comprising an intravascularly located heater and an associated temperature sensor. 3. A method according to claim 1 wherein measuring the signal directly related to blood flow using the flow sensor after detection of a tachyarrhythmia comprises measuring the blood flow-related signal after delivery of a therapy in response to the detected tachyarrhythmia. 4. A method according to claim 1 wherein deriving the first and second values comprises measuring amplitudes of the and wherein comparing the first and second values comparing comprises comparing amplitudes of the flow-related signals. 5. A method according to claim 2 wherein measurements of the flow-related signals to deriving the first and second values comprise measuring the flow-related signals after transient periods following activations of the sensor. 6. An apparatus for determining an appropriate therapy in an implantable anti-tachyarrhythmia device, comprising: tachyarrhythmia detection circuitry, providing a signal indicative of tachyarrhythmia detection;a flow sensor, activated responsive to detection of tachyarrhythmia, and providing a measurement of blood flow;comparison circuitry which compares the blood flow measurement to a previously derived reference blood flow value indicative of normal cardiac function; andtherapy delivery circuitry which in response to the comparison selects an appropriate therapy;wherein the comparison circuitry compares slopes of the flow-related signals. 7. An apparatus according to claim 6, wherein the flow sensor comprises an intravascularly locatable heater and an associated temperature sensor responsive to the temperature of the heater, providing a signal indicative of blood flow. 8. An apparatus according to claim 7, wherein the apparatus comprises an intravascular lead having a lead body and wherein the heater is mounted to the lead body so as to dissipate its generated heat into the blood. 9. An apparatus according to claim 8 wherein the heater and temperature sensor are thermally insulated from the lead body. 10. An apparatus according to claim 8 wherein the heater and the temperature sensor are on substantially a single isotherm during operation. 11. An apparatus according to claim 6, wherein the flow sensor is activated responsive to de... | Medtronic, Inc. | A61B005/00
US07396333 | B2 | 2008-07-08 | Prediction of disordered breathing | 2003-08-18 | An approach for predicting disordered breathing involves detecting one or more conditions associated with disordered breathing. The detected conditions are compared to disordered breathing prediction criteria. A prediction of disordered breathing is performed based on the comparison of the detected conditions to the prediction criteria. At least one of comparing the detected conditions to the prediction criteria and predicting disordered breathing is performed at least in part implantably. | 1. A method for predicting disordered breathing in a patient, comprising: detecting one or more conditions associated with disordered breathing;comparing the one or more conditions to one or more sets of disordered breathing prediction criteria;predicting the disordered breathing based on the comparison, wherein at least one of comparing and predicting is performed at least in part implantably; andcounting the disordered breathing predictions. 2. The method of claim 1, wherein predicting is performed at least in part implantably. 3. The method of claim 1, wherein each of comparing and predicting is performed at least in part implantably. 4. The method of claim 1, wherein detecting the one or more conditions comprises detecting a physiological condition. 5. The method of claim 1, wherein detecting the one or more conditions comprises detecting a respiration quality condition. 6. The method of claim 1, wherein detecting the one or more conditions comprises detecting a body-related condition. 7. The method of claim 1, wherein each of the one or more sets of prediction criteria associated with disordered breathing comprises at least one threshold corresponding to at least one condition associated with disordered breathing. 8. The method of claim 1, wherein comparing the one or more conditions to the one or more sets of disordered breathing prediction criteria comprises comparing at least one of the one or more conditions associated with disordered breathing to a threshold corresponding to an onset of disordered breathing. 9. The method of claim 1, wherein comparing the one or more conditions to the one or more sets of prediction criteria comprises comparing a relationship between at least two of the one or more conditions to a relationship criterion corresponding to an onset of disordered breathing. 10. The method of claim 1, wherein comparing the one or more conditions to the one or more sets of prediction criteria comprises: computing an estimated probability that disordered breathing will occur based on the one or more conditions; andcomparing the estimated probability to a threshold probability associated with an onset of disordered breathing. 11. The method of claim 10, wherein computing an estimated probability comprises computing a composite estimated probability score. 12. The method of claim 1, wherein predicting the disordered breathing comprises predicting the disordered breathing will occur if the one or more conditions are consistent with at least one set of prediction criteria. 13. The method of claim 1, further comprising establishing a particular set of prediction criteria based on the one or more conditions. 14. The method of claim 13, wherein establishing the particular set of prediction criteria is performed at least in part implantably. 15. The method of claim 1, further comprising adjusting a particular set of prediction criteria based on the one or more conditions. 16. The method of claim 15, wherein adjusting the... | Cardiac Pacemakers, Inc. | A61B005/00
US07425201 | B2 | 2008-09-16 | Method and apparatus for predicting work of breathing | 2003-08-29 | A method of creating a non-invasive predictor of both physiologic and imposed patient effort from airway pressure and flow sensors attached to the patient using an adaptive mathematical model. The patient effort is commonly measured via work of breathing, power of breathing, or pressure-time product of esophageal pressure and is important for properly adjusting ventilatory support for spontaneously breathing patients. The method of calculating this non-invasive predictor is based on linear or non-linear calculations using multiple parameters derived from the above-mentioned sensors. | 1. A method for estimating effort of breathing of a patient, comprising: receiving respiratory parameters of the patient;calculating respiratory data from the respiratory parameters, wherein the respiratory data comprises one or more of breathing frequency, peak inspiratory pressure, inspiratory time, occlusion pressure at 0.1 seconds after breath initiation trigger time, trigger depth, end-tidal carbon dioxide, variations in the pulse oximeter plethysmogram, and concavity/convexity of a pressure waveform;inputting the respiratory data into a mathematical model created using clinical data;providing at least one output variable from the mathematical model corresponding to effort of breathing; andproviding said at least one output variable from the mathematical model to a ventilator to adjust a ventilator setting;wherein the mathematical model is selected from the group consisting of a neural network model, a fuzzy logic model, a mixture of experts model, or a polynomial model. 2. The method of claim 1 wherein effort of breathing represents a physiologic work of breathing and an imposed work of breathing. 3. The method of claim 1 wherein the respiratory parameters comprise one or more of airway pressure, airway flow, airway volume, carbon dioxide flow, and pulse oximeter plethysmogram. 4. The method of claim 1, wherein the respiratory data further comprises one or more of tidal volume, respiratory resistance, and respiratory compliance. 5. The method of claim 4, wherein the respiratory resistance is derived from an initial airway pressure rise at a beginning portion of an inspiratory phase. 6. The method of claim 5, wherein the beginning portion of the inspiratory phase is selected in the range of 0.0 seconds to 0.05 seconds from a start of the inspiratory phase. 7. The method of claim 1, wherein the output variable comprises one or more of a physiologic work of breathing variable, an imposed work of breathing variable, a power of breathing variable, and a pressure time product variable, each representing the effort exerted by the patient to breathe. 8. A method for estimating effort of breathing of a patient, comprising: receiving respiratory parameters of the patient;calculating respiratory data from the respiratory parameters, wherein the respiratory data comprises one or more of breathing frequency, peak inspiratory pressure, inspiratory time, occlusion pressure at 0.1 seconds after breath initiation trigger time, trigger depth, end-tidal carbon dioxide, variations in the pulse oximeter plethysmogram, and concavity/convexity of a pressure waveform;inputting the respiratory data into a mathematical model created using clinical data;providing at least one output variable from the mathematical model corresponding to effort of breathing; andproviding the output variable from the mathematical model corresponding to effort of breathing to a display;wherein the mathematical model is a neural network trained to provide said at least one output v... | University of Florida Research Foundation, Inc. | A61B005/08
US20080194921 | A1 | 2008-08-14 | Methods and systems for automatically evaluating data from at least one clinical study | 2007-05-31 | In a method for automatically evaluating data from at least one clinical study, data may be assessed at a study management system based on at least one management criteria. At least one measured variable may be determined based on the assessed data, and at least one action correlated to at least one facility may be initiated based on the at least one measured variable. The at least one management criteria may be associated with the at least one clinical study. | 1. A method for automatically evaluating data from at least one clinical study, the method comprising: assessing, at a study management system, the data based on at least one management criteria, the at least one management criteria being associated with the at least one clinical study;determining at least one measured variable based on the assessed data; andinitiating at least one action correlated to at least one facility based on the at least one measured variable. 2. The method of claim 1, further comprising: supplying the data from a data management system to the study management system via at least one data path. 3. The method of claim 1, wherein the at least one management criteria includes at least one of a study protocol and an agreement with the at least one facility, the agreement being associated with the clinical study. 4. The method of claim 1, wherein the at least one measured variable is determined using at least one calculation rule associated with the clinical study. 5. The method of claim 1, wherein the data includes at least one of image data and metadata correlated to the image data. 6. The method of claim 1, wherein the assessing, determining and initiating are performed in real time. 7. The method of claim 1, wherein the at least one action is displaying the at least one measured variable in the form of a scorecard or a report. 8. The method of claim 1, wherein the at least one action is sending at least one message to a receiver associated with the at least one facility. 9. The method of claim 1, wherein the at least one measured variable is measured across the at least one clinical study. 10. The method of claim 1, wherein the at least one action is benchmarking the at least one facility. 11. The method of claim 1, wherein the at least one action is implementing a financial expense allowance for the at least one facility, the financial expense allowance being associated with services provided in the course of the at least one clinical study. 12. A study management system for automatically evaluating data from at least one clinical study, the system comprising: a processing unit configured to, assess the data based on at least one management criteria, the at least one management criteria being associated with the at least one clinical study,determine at least one measured variable based on the assessed data, andinitiate at least one action correlated to a facility based on the at least one measured variable. 13. The study management system of claim 12, further comprising: a data input module configured to receive the data, and output the data to the processing unit. 14. The study management system of claim 13, wherein the data input module is separate from the study management system, and the study management system further comprises: a data path for transmitting the data from the data input module to the study management system. 15. The study management system of claim 13, wherein the data input module is in... | - | A61B005/00
US20080214950 | A1 | 2008-09-04 | PROSTATE CANCER DETECTION APPARATUS | 2008-02-28 | A prostrate cancer detection apparatus has a measurement sensor for detection of at least one prostate cancer-specific biomarker, an evaluation unit for determination of at least one risk value from at least one prostate cancer-specific biomarker detected by the measurement sensor, and a display unit to display the at least one determined risk value. | 1. A prostrate cancer detection apparatus comprising: a measurement sensor configured to interact with an examination subject to detect at least one prostrate cancer-specific biomarker;an evaluation unit supplied with said at least one prostrate cancer-specific biomarker detected by said measurement sensor that determines at least one risk value from said at least one prostrate cancer-specific biomarker; anda display unit in communication with said evaluation unit that presents a visual display of said at least one predetermined risk value. 2. A prostrate cancer detection apparatus as claimed in claim 1 wherein said measurement sensor is an intracorporeal measurement sensor. 3. A prostrate cancer detection apparatus as claimed in claim 2 wherein said extracorporeal measurement sensor is an endoscope. 4. A prostrate cancer detection apparatus as claimed in claim 2 wherein said intracorporeal measurement sensor has a cylindrical shape. 5. A prostrate cancer detection apparatus as claimed in claim 2 wherein said intracorporeal measurement sensor has a tubular shape. 6. A prostrate cancer detection apparatus as claimed in claim 1 wherein said measurement sensor is an extracorporeal measurement sensor. 7. A prostrate cancer detection apparatus as claimed in claim 1 wherein said measurement sensor comprises a magnetic sensor. 8. A prostrate cancer detection apparatus as claimed in claim 1 wherein said measurement sensor comprises a temperature sensor. 9. A prostrate cancer detection apparatus as claimed in claim 1 wherein said measurement sensor comprises an optical sensor. 10. A prostrate cancer detection apparatus as claimed in claim 1 wherein said measurement sensor comprises an acoustic sensor. 11. A prostrate cancer detection apparatus as claimed in claim 1 wherein said measurement sensor is a single-use article. 12. A prostrate cancer detection apparatus as claimed in claim 1 wherein said display unit displays said risk value in an analog presentation. 13. A prostrate cancer detection apparatus as claimed in claim 1 wherein said display unit displays said risk value in a digital presentation. 14. A prostrate cancer detection apparatus as claimed in claim 1 wherein said display unit displays said risk value in a limit value display format. 15. A prostrate cancer detection apparatus as claimed in claim 1 wherein said evaluation unit and said display unit are separate units from each other. 16. A prostrate cancer detection apparatus as claimed in claim 1 wherein said evaluation unit and said display unit are integrated together as a common unit. 17. A prostrate cancer detection apparatus as claimed in claim 1 wherein said measurement sensor, said evaluation unit and said display unit are integrated in a common, single, unitary component. 18. A prostrate cancer detection apparatus as claimed in claim 1 wherein said measurement sensor is separate from said evaluation unit, and comprising a communication cable connecting said measureme... | - | A61B001/307 A61B005/01 A61B007/00
US20080216593 | A1 | 2008-09-11 | Device for promoting toe-off during gait | 2008-02-22 | Disclosed is a gait toe-off promoting device or a device configured to promote toe-off during gait comprising: (a) a first sensor located proximate the ball of a foot of an individual and configured to sense the force acting on the ball of the foot during a gait cycle and to provide a signal corresponding to the force; (b) a second sensor located proximate a pressure receiving surface of a toe of the foot of the individual and configured to measure the force acting on the toe of the foot during the gait cycle and to provide a signal corresponding to the force; (c) a control center configured to process the signals, as received from the first and second sensors, to obtain respective first and second measured values, wherein the control center is also configured to compare the first and second measured values to at least one pre-determined value programmed and stored within the control center; and (d) a feedback mechanism operably connected to and controlled by the control center and configured to notify the individual of improper toe-off during the gait cycle, wherein the feedback mechanism is activated as directed by the control center upon an unacceptable comparison of the measured values with the pre-determined value(s), thus making the individual aware of the need to correct future gait cycles. | 1. A device configured to promote toe-off during gait comprising: a first sensor located proximate the ball of a foot of an individual and configured to sense a force acting on said ball of said foot during a gait cycle and to provide a signal corresponding to said force;a second sensor located proximate a pressure receiving surface of a toe of said foot of said individual and configured to measure a force acting on said toe of said foot during said gait cycle and to provide a signal corresponding to said force;a control center configured to process said signals, as received from said first and second sensors, to obtain respective first and second measured values, said control center being adapted to compare said first and second measured values to at least one pre-determined value stored within said control center; anda feedback mechanism operably connected to and controlled by said control center adapted to notify said individual of improper toe-off during said gait cycle, said feedback mechanism being activated depending upon the results of a comparison of said measured values with said at least one pre-determined value, said feedback mechanism making said individual aware of a need to correct a future gait cycle. 2. The device of claim 1, further comprising an interface medium configured to interface with said foot of said individual and to appropriately support at least said first and second sensors, and optionally said control center and said feedback mechanism. 3. The device of claim 2, wherein said interface medium is adapted to support said control center and said feedback mechanisms. 4. The device of claim 2, wherein said interface medium comprises an insert configured for placement within a shoe. 5. The device of claim 1, further comprising a power source configured to power said control center, said sensors, and said feedback mechanism. 6. The device of claim 2, further comprising means for releasably coupling said interface medium to a part of said foot. 7. The device of claim 6, wherein said means for coupling comprises an adhesive configured to facilitate repeated application and removal of said interface medium to said foot. 8. The device of claim 6, wherein said means for coupling comprises an elastic band element secured to said interface medium and operable to couple to one or more toes. 9. The device of claim 1, wherein said first and second measured values correspond to first and second signals as output from said first and second sensors, respectively, which first and second signals correspond to respective peak pressure magnitudes as registered during a current gait cycle. 10. The device of claim 1, wherein said first and second signals used to obtain said first and second measured values each correspond to respective peak pressure magnitudes as registered during a current gait cycle. 11. The device of claim 1, wherein said first and second measured values correspond to an average of a plurality of signals as outp... | - | A61B005/22
US07418859 | B2 | 2008-09-02 | Device for measuring a volume flow with inductive coupling | 2006-02-13 | A device for measuring a volume flow, especially a tidal volume flow sensor, with a flow channel (1) and with a sensor element (6) arranged within the flow channel (1), is shown and described. The task of providing such a device, in which the sensor signal, which is generated by sensor elements arranged in the flow channel, remains as free as possible from distortions during the transmission to an evaluating unit, is accomplished by providing an internal circuit (3), which is arranged within the flow channel (1) and includes the sensor element (6). An external circuit (7) is arranged outside the flow channel (1). The external circuit (7) is designed for contactless, inductive coupling with the internal circuit (3) for supplying same with energy and for reading. | 1. A device for measuring a volume flow, the device comprising: a flow channel comprising a respiration tube;a sensor element comprising an internal circuit arranged within said flow channel, said internal circuit having an inductive element and a capacitive element;an external circuit arranged outside said flow channel at a spaced location from said respiration tube, said external circuit providing contactless inductive coupling with said internal circuit for supplying said internal circuit with energy and for sensor reading by detecting operation of said internal circuit, corresponding to fluid flow in said flow channel. 2. A device in accordance with claim 1, wherein said sensor element comprises a hot wire having a temperature-dependent resistance. 3. A device in accordance with claim 1, wherein said capacitive element is a variable capacitance element providing a moisture sensor. 4. A device in accordance with claim 1, further comprising an internal temperature-measuring circuit with a temperature sensor element, said internal temperature-measuring circuit being provided in said flow channel. 5. A device in accordance with claim 4, wherein said temperature sensor element is designed as a resistance wire. 6. A device in accordance with claim 4, wherein said internal temperature-measuring circuit provides contactless, inductive coupling with said external circuit for said sensor reading. 7. A device in accordance with claim 4, wherein said external circuit comprises an external temperature-measuring circuit for contactless, inductive coupling with said internal temperature-measuring circuit for sensor reading of said internal temperature-measuring circuit. 8. A device in accordance with claim 4, wherein said internal temperature-measuring circuit has an internal temperature-measuring circuit inductive element and an internal temperature-measuring circuit capacitive element. 9. A device in accordance with claim 8, wherein said internal temperature-measuring circuit capacitive element is designed as a variable element to provide a moisture sensor. 10. A device in accordance with claim 1, wherein said external circuit is detachably connected to said flow channel. 11. A device in accordance with claim 1, further comprising a second internal circuit arranged in said respiration tube at a spaced location from said internal circuit, said second internal circuit being designed for contactless, inductive coupling with said external circuit for energy supply from said external circuit to said second internal circuit and for sensor reading of said second internal circuit by said external circuit. 12. A device for measuring a volume flow, the device comprising: a flow channel;a sensor element comprising an internal circuit arranged within said flow channel;an external circuit arranged outside said flow channel, said external circuit providing contactless inductive coupling with said internal circuit for supplying said internal circuit with ener... | Dräger Medical AG & Co. KG | G01F001/69 G01F001/684 A61M016/00 A61B005/087
US07415302 | B2 | 2008-08-19 | Method and system for leading macromolecule substances into living target cells | 2004-01-28 | A method and system for leading macromolecule substances into target cells includes an image picking unit, an image merging unit, an injection unit, and an energy conversion module. The image picking unit is used for picking up the three-dimensional (3D) and the 3D blood vessel photographic images of the tissue or organ where the target cells locate. The image merging unit is used for merging the 3D structure images into the 3D blood vessel photographic images, therefore choosing a blood vessel passage fully covering the target cells for transmitting the macromolecule substances. The injection unit is used for injecting liquid and transmitting the macromolecule substances to the target cells. The energy conversion module is used for exerting energy to activate the liquid to perform biological effects, thereby forming non-permanent holes in the cell membranes of the target cells. The macromolecule substances enter into the target cells through the non-permanent holes. | 1. A method for leading macromolecule substances into living target cells, comprising: picking up three-dimensional (3D) structure images of a tissue or organ where the target cells are located;picking up 3D blood vessel photographic images of the tissue or organ where the target cells are located;merging the 3D structure images into the 3D blood vessel photographic images, choosing a blood vessel passage fully covering the target cells for transmitting the macromolecule substances;injecting synthetic blood by using a pipe along the chosen blood vessel passage, exerting energy to form non-permanent holes in cell membranes of the target cells; wherein the synthetic blood forms tiny bubbles around the target cells, thereby increasing the permeability of the target cells, and wherein the synthetic blood has a small volume such that the chosen blood vessel passage is not jammed; andinjecting the macromolecule substances into the target cells through the non-permanent holes in cell membranes along the chosen blood vessel passage. 2. The method as claimed in claim 1, wherein the energy exerted for forming non-permanent holes in cell membranes of the target cells is an ultrasonic wave having an intensity of at least 1 Mpa. 3. The method as claimed in claim 1, wherein the macromolecule substances are injected into the target cells by using a pipe. 4. The method as claimed in claim 2, wherein the step of the macromolecule substances being injected around the target cells by using a pipe is performed before the forming of the non-permanent holes in cell membranes of the target cells. | - | A61B005/05
US07846104 | B2 | 2010-12-07 | Monitoring physiological condition and detecting abnormalities | 2007-05-02 | A method for monitoring an individual's physiological condition and detecting abnormalities therein, comprising concurrently receiving an electrocardiograph signal and a ballistocardiograph signal. The electrocardiograph and ballistocardiograph signals are conditioned to minimize background extraneous noise after which, each signal is concurrently processed and analyzed to detect repeating cyclical patterns and further characterized to identify individual components of the repeating cycles. At least one individual component in one signal is selected as a reference marker for a selected component in the other signal. The two signals are then synchronized, outputs produced therefrom and stored in a database. | 1. A method for monitoring an individual's physiological condition comprising: acquiring electrocardiograph and ballistocardiograph signals from said individual;receiving said electrocardiograph and ballistocardiograph signals at a computer; said computer including a microprocessor;converting said electrocardiograph and ballistocardiograph signals into electrocardiograph data and ballistocardiograph data;synchronizing said electrocardiograph data with said ballistocardiograph data; andgenerating an output indicative of said individual's physiological condition. 2. A method as claimed in claim 1, wherein said electrocardiograph and ballistocardiograph signals are acquired by detecting and transmitting said electrocardiograph and ballistocardiograph signals of said individual to said computer. 3. A method as claimed in claim 2, wherein said ballistocardiograph signal is detected by an accelerometer. 4. A method as claimed in claim 3, wherein said accelerometer is for communication with a sternum of said individual. 5. A method as claimed in claim 2, wherein said electrocardiograph signal is detected by an electrocardiograph. 6. A method as claimed in claim 1, wherein said electrocardiograph and ballistocardiograph signals are converted by an analog-digital converter. 7. A method as claimed in claim 1, wherein said computer includes a database in communication with said microprocessor, said database for storing said electrocardiograph data and said ballistocardiograph data. 8. A method as claimed in claim 7, wherein said output is a comparison of said electrocardiograph data and said ballistocardiograph data of said individual with reference electrocardiograph and ballistocardiograph wave pattern data, said reference electrocardiograph and ballistocardiograph wave pattern data being stored in said database. 9. A method as claimed in claim 7, wherein said output is a comparison of at least one resting-stage electrocardiograph-ballistocardiograph signal set and at least one post-exercise electrocardiograph-ballistocardiograph signal set. 10. A method as claimed in claim 9, wherein said at least one resting-stage electrocardiograph-ballistocardiograph signal set and said at least one post-exercise electrocardiograph-ballistocardiograph signal set are stored in said database. 11. A method as claimed in claim 7, wherein said computer includes a graphical user interface in communication with said microprocessor, said graphical user interface for allowing an operator to input data into said database. 12. A method as claimed in claim 1, wherein synchronizing said electrocardiograph data with said ballistocardiograph data includes aligning an R peak of an electrocardiograph waveform corresponding to said electrocardiograph data with an H peak of a ballistocardiograph waveform corresponding to said ballistocardiograph data. 13. A method as claimed in claim 1, wherein said output is provided on a device selected from the group consisting of: monito... | Heart Force Medical Inc. | A61B005/02
US07427265 | B1 | 2008-09-23 | Endoluminal implant with therapeutic and diagnostic capability | 2000-10-24 | An apparatus includes an endoluminal implant, a RF coupling coil coupled to the endoluminal implant and a therapeutic transducer electrically coupled to the RF coupling coil and physically coupled to the endoluminal implant. The RF coupling coil supplies electrical power to the therapeutic transducer. The therapeutic transducer has a capability for delivering therapeutic energy to a lumen disposed within the endoluminal implant in response to signals coupled via the RF coupling coil. | 1. A method comprising: coupling, via a magnetic signal, a signal to a therapeutic transducer contained in an endoluminal implant;activating said therapeutic transducer in response to said magnetic signal, the activating including ultrasonically activating a drugcoupling a diagnostic signal from a diagnostic transducer contained in said endoluminal implant to an implantable electronic circuit that is coupled to said endoluminal implant;transmitting said diagnostic signal from a RF coupling coil that is electrically coupled to said implantable electronic circuit; andreceiving said diagnostic signal at a location outside of a patient's body within which said endoluminal implant is implanted wherein activating said therapeutic transducer includes activating said therapeutic transducer in response to said diagnostic signal. 2. A method comprising: receiving, at a location outside a patient's body, a diagnostic signal from a diagnostic transducer coupled to an endoluminal implant disposed within a patient's body;transmitting, from said location outside said patient's body, a therapeutic signal in response to receiving said diagnostic signal; andactivating a therapeutic transducer that is coupled to said endoluminal implant in response to said therapeutic signal, the activating including ultrasonically activating a drug. 3. The method of claim 2 wherein receiving a diagnostic signal includes receiving a diagnostic signal describing fluid flow through a lumen of said endoluminal implant. 4. The method of claim 3 wherein activating a therapeutic transducer includes providing, within said lumen, energy for activating a drug precursor. 5. The method of claim 2, further comprising: transmitting, from said location outside said patient's body, a power signal for providing electrical power to implantable electronic circuitry coupled to said endoluminal implant; andreceiving said power signal by a RF coupling coil disposed within said patient's body and electrically coupled to said implantable electronic circuitry. 6. The method of claim 2, further comprising transmitting, from said location outside said patient's body, a power signal via a hardwired connection extending from said location outside said patient's body to said implantable electronic circuitry, said power signal for providing electrical power to implantable electronic circuitry coupled to said endoluminal implant. 7. The method of claim 2 wherein receiving a diagnostic signal includes: receiving a first diagnostic signal describing fluid pressure at a first end of a lumen of said endoluminal implant; andreceiving a second diagnostic signal describing fluid pressure at a second end of said lumen of said endoluminal implant. 8. A method comprising: coupling, via a magnetic signal, a signal to a therapeutic transducer contained in an endoluminal implant;activating said therapeutic transducer in response to said magnetic signal, the activating including rupturing delivery vehicles to locally d... | CardioMetrix, Inc. | A61B005/00 A61B005/02 A61B005/05
US07395106 | B2 | 2008-07-01 | Wearable physiological signal detection module and measurement apparatus having the same | 2005-03-22 | Provided are a wearable physiological signal detection module and a measurement apparatus having the same. A physiological signal detection module including a measuring electrode implemented by a dry electrode having good conductivity to detect various physiological signals is detachably disposed inside the clothing closely adhered to user's skin. The measuring electrode can be in stable contact with the user's skin as well as the detection module can be conveniently worn for a long time. The various physiological signals detected by the measuring electrodes are wirelessly transmitted to an external device, thereby conveniently monitoring the physiological signal of the user in real time. | 1. A wearable physiological signal measuring apparatus comprising: a clothing having flexibility to be closely adhered to user's skin;at least one physiological signal detection module detachably disposed inside the clothing comprising:at least one measuring electrode adapted to closely adhere to the skin for detecting various physiological signals of the user;a body having a space portion with an open end for containing the at least one measuring electrode and a given passing-through hole at one face for exposing a part of the at least one measuring electrode; anda supporting member provided in the space portion of the body to support the at least one measuring electrode; anda physiological signal measuring module electrically connected with the at least one measuring electrode to convert the various physiological signals into digital physiological signals and to process the digital physiological signals to obtain various physiological information data. 2. The apparatus according to claim 1, wherein the at least one measuring electrode is a dry electrode formed of any one metal of Au, Pt and Ag/AgCl. 3. The apparatus according to claim 1, wherein a loop surface of hook and loop fastener is formed in a predetermined region inside the clothing, and a hook surface of hook and loop fastener is formed at the other face of the body to detachably engage with the loop surface of hook and loop fastener. 4. The apparatus according to claim 1, wherein the body is made of fiber material. 5. The apparatus according to claim 1, further comprising an elastic member having a predetermined elastic restoration force between the at least one measuring electrode and the supporting member to closely adhere the at least one measuring electrode to the user's skin. 6. The apparatus according to claim 5, wherein the elastic member is a helical spring. 7. The apparatus according to claim 1, further comprising cushion members provided in the body for maintaining overall elasticity and surrounding the space portion to improve close adhesion to the skin. 8. The apparatus according to claim 7, wherein the cushion members each has a predetermined elastic restoration force and is made of fiber material. 9. The apparatus according to claim 1, wherein the physiological signal measuring module comprises: an amplification unit for amplifying the various physiological signals received from the at least one measuring electrode;a filtering unit for removing various noises from the various physiological signals amplified through the amplification unit to obtain desired physiological signals; anda control unit for receiving the various physiological signals from the filtering unit, converting the various physiological signals into digital physiological signals, and processing the digital physiological signals to obtain the various physiological information data. 10. The apparatus according to claim 9, further comprising a wireless communication unit for transmitting the variou... | Electronics and Telecommunications Research Institute | A61B005/04 A61B005/06
US07773793 | B2 | 2010-08-10 | Computerized method and system for associating a portion of a diagnostic image with an electronic record | 2008-03-14 | A computerized method for associating one or more portions of a diagnostic image with one or more electronic records is provided. The method includes receiving a diagnostic image having data particular to at least two persons and associating a first portion of the diagnostic image with an electronic record. The method may further include storing the first portion of the diagnostic image with the electronic record and/or associating and storing a common portion of the diagnostic image with the electronic record, the common portion consisting of data common to each person whose data is shown on the image. In one embodiment, the method may further include modifying the received diagnostic image and associating and storing the modified image with an electronic record. A computer system for associating at least a portion of a diagnostic image with an electronic record is also provided. | 1. A method in a computing environment for associating one or more portions of a diagnostic image with at least one electronic medical record, the method comprising: receiving the diagnostic image in an electronic format, the diagnostic image including data particular to at least two persons, wherein the diagnostic image is an image of a gel result;when the diagnostic image is determined to be skewed in orientation, rotating the diagnostic image to a proper alignment;receiving gel loading data associated with the diagnostic image;based on the gel loading data, identifying common lanes of the diagnostic image;based on the gel loading data, identifying at least one lane of the diagnostic image particular to a first of the at least two persons and at least one lane of the diagnostic image particular to a second of the at least two persons;modifying the diagnostic image to create a modified image, wherein modifying the diagnostic image comprises parsing the at least one lane of the diagnostic image particular to the second of the at least two persons from the diagnostic image to create the modified image, the modified image comprising the at least one lane of the diagnostic image particular to the first of the at least two persons; andstoring the modified image with an electronic medical record for the first of the at least two persons. 2. The method of claim 1, wherein receiving the diagnostic image comprises at least one of capturing the diagnostic image or importing the diagnostic image. 3. The method of claim 1, wherein the rotating of the diagnostic image is automatically performed by a computing system. 4. The method of claim 1, further comprising parsing all lanes other than the identified common lanes of the diagnostic image to create a common image portion, the common image portion consisting of data common to each of the at least two persons. 5. The method of claim 4, wherein the data common to each of the at least two persons comprises at least one of a molecular weight marker, a positive control, or a negative control. 6. The method of claim 4, further comprising storing the common image portion with the electronic medical record for the first of the at least two persons. 7. The method of claim 4, further comprising: aggregating the modified image and the common image portion to create a hybrid image; andstoring the hybrid image with the electronic medical record for the first of the at least two persons. 8. The method of claim 7, further comprising storing the hybrid image with the electronic medical record for the first of the at least two persons. 9. The method of claim 1, wherein the modified image comprises data particular to the first of the at least two persons and the common lanes of the diagnostic image. 10. The method of claim 9, wherein the common lanes of the diagnostic image comprises at least one of a molecular weight marker, a positive control, or a negative control. 11. The method of claim 9, wherein the common l... | Cerner Innovation, Inc. | G06K009/00
US08221326 | B2 | 2012-07-17 | Detection of oximetry sensor sites based on waveform characteristics | 2007-03-09 | In accordance with an embodiment of the present technique, there is provided methods and systems for detecting the location of a sensor and determining calibration algorithms and/or coefficients for calculation of physiological parameters based on the detected location. An exemplary embodiment includes receiving a signal corresponding to absorption of at least one wavelength of light by a patient's tissue, generating a plethysmographic waveform from the signal, determining an identifying characteristic of the plethysmographic waveform, and determining a location of the sensor based on a comparison of the identifying characteristic with at least one defined criterion. | 1. A method for detecting sensor placement, comprising: receiving a signal corresponding to absorption of at least one wavelength of light by a patient's tissue;generating a plethysmographic waveform from the signal;determining an identifying characteristic of the plethysmographic waveform using a processor; anddetermining a location of the sensor as either corresponding to a forehead or a digit based on a comparison of the identifying characteristic with at least one defined criterion associated with the digit and at least one defined criterion associate with the forehead using the processor. 2. The method of claim 1, comprising determining calibration algorithms, calibration coefficients, or a combination thereof based on the location of the sensor. 3. The method of claim 2, comprising calculating a physiological parameter based on the calibration algorithms, calibration coefficients, or combination thereof. 4. The method of claim 1, wherein the identifying characteristic of the plethysmographic waveform comprises a shape of a pulse in the plethysmographic waveform. 5. The method of claim 4, wherein determining the location of the sensor comprises calculating a ratio of at least two of a systolic time component of the pulse, a diastolic time component of the pulse, and a total pulse time. 6. The method of claim 1, wherein the at least one defined criterion associated with the digit comprises a threshold value. 7. The method of claim 1, comprising enabling detection of venous pulsation based on the location of the sensor. 8. A system for detecting sensor placement, comprising: a sensor having: a detector configured to detect light; anda monitor configured to generate a plethysmographic waveform from the detected light;determine an identifying characteristic of the plethysmographic waveform; anddetermine a location of the sensor as either corresponding to a forehead or a digit based on a correlation of the identifying characteristic with at least one criterion associated with the forehead and at least one criterion associated with the digit. 9. The system of claim 8, wherein the monitor is configured to determine calibration algorithms, calibration coefficients, or a combination thereof based on the location of the sensor. 10. The system of claim 9, wherein the monitor comprises a memory configured to store the calibration algorithms, the calibration coefficients, or the combination thereof. 11. The system of claim 9, wherein the monitor is configured to calculate a physiological parameter based on the calibration algorithms, the calibration coefficients, or the combination thereof. 12. The system of claim 8, wherein the monitor comprises a comparator configured to determine the location of the sensor based on a comparison of the identifying characteristic with the at least one criterion associated with the forehead and at least one criterion associated with the digit, wherein the comparator comprises a hardware comparator, a compariso... | Nellcor Puritan Bennett LLC | A61B005/02 A61B005/0205
US07988845 | B2 | 2011-08-02 | Integrated lancing and measurement device and analyte measuring methods | 2008-01-28 | An integrated lancing and measurement device is provided comprising a sensor designed to determine the amount and/or concentration of analyte in a biological fluid having a volume of less than about 1 μl. A piercing member is adapted to pierce and retract from a site on the patient to cause the fluid to flow therefrom, and the sensor is positioned adjacent to the site on the patient so as to receive the fluid flowing from the site to generate an electrical signal indicative of the concentration of the analyte in the fluid. The sensor is comprised of a working electrode comprising an analyte-responsive enzyme and a redox mediator, and a counter electrode. An analyte monitor is operatively connected to the sensor and adapted to measure the signal generated by the sensor. Also provided are analyte measuring methods that optionally employ the integrated lancing and measurement device. | 1. A device to determine the concentration of glucose in blood from a patient, comprising: a piercing member adapted to pierce and retract from a site on the patient to cause blood to flow therefrom;a sensor adapted to receive the blood flowing from the site to generate an electrical signal indicative of the concentration of glucose in the blood, the sensor having a proximal end into which the blood enters, the sensor and the piercing member forming an integrated unit, the piercing member facing in the same direction as the proximal end of the sensor and being movable in a parallel manner relative to the sensor, the sensor comprising a first non-conductive substrate and a second non-conductive substrate between which is disposed a sample receiving area having a volume of less than about 1 μl and a working electrode with a glucose-responsive enzyme in communication with the sample receiving area; anda glucose monitor operatively connected to the sensor and adapted to measure the signal generated by the sensor. 2. The device of claim 1, wherein the sample receiving area volume is no more than about 0.5 μl. 3. The device of claim 1, wherein the glucose monitor is adapted to measure the signal amperometrically. 4. The device of claim 1, wherein the glucose monitor is adapted to measure the signal coulometrically. 5. The device of claim 1, wherein the sensor is in the shape of a strip. 6. The device of claim 1, wherein the sensor includes a sorbent material for transporting blood to contact the working and counter electrodes. 7. The device of claim 6, wherein the sorbent material is contained in the sample receiving area. 8. The device of claim 1, wherein the glucose-responsive enzyme comprises a glucose oxidase. 9. The device of claim 1, wherein the piercing member comprises a lancet. 10. The device of claim 1, wherein the working electrode is on a first substrate and the counter electrode is on a second substrate. 11. The device of claim 1, wherein the piercing member and the glucose monitor are integrated components of a single device. 12. The device of claim 1, wherein the sensor further comprises a third electrode. 13. The device of claim 1, wherein the sensor comprises a tapered tip in fluid communication with the sample receiving area. 14. A method for determining the blood glucose concentration in a patient, the method comprising: (a) providing a device to determine the concentration of glucose in blood from a patient, comprising: i) a piercing member adapted to pierce and retract from a site on the patient to cause blood to flow therefrom;ii) a sensor adapted to receive the blood flowing from the site to generate an electrical signal indicative of the concentration of glucose in the blood, the sensor having a proximal end into which the blood enters, the sensor and the piercing member forming an integrated unit, the piercing member facing in the same direction as the proximal end of the sensor and being movable in a parallel mann... | Abbott Diabetes Care Inc. | G01N027/327
US08046059 | B2 | 2011-10-25 | Mobile diagnosis device | 2006-03-16 | A mobile diagnosis device comprised of an ECG unit (1) to record an ECG signal (55), with the ECG unit (1) being connected or connectible to two or more ECG electrodes (27, 28) to dissipate electrical signals from a patient's body, and comprised of a pulsoximetry unit (2) for simultaneous recording of a volume pulse signal (56), with the pulsoximetry unit (2) comprising at least one light source (17, 18) and at least one light sensor (20) for optical measurement of blood perfusion in the vascular system of a patient's body tissue, and comprised of a program-controlled evaluation unit (4) to evaluate the ECG signal (55) and the volume pulse signal (56). To provide such a diagnosis device that is suitable for auto-diagnosis of cardiovascular diseases, the device proposes that the evaluation unit (4) be appropriately equipped to allow for automatic recognition of R peaks (57) in the ECG signal (55), automatic recognition of extreme levels (58) in the volume pulse signal (56), and for determination of the time difference (60) between an R peak (57) and a successive extreme level (58) in the volume pulse signal (56). Furthermore, the evaluation unit (4) can be appropriately equipped to allow for determination of the time difference (61) between the main and secondary peak values (58, 59) in the volume pulse signal (56). | 1. A mobile diagnosis device comprising: an ECG unit to record an ECG signal, with the ECG unit being connected to two or more ECG electrodes to measure electrical signals from a patient's body;a pulsoximetry unit for simultaneous recording of a volume pulse signal, the pulsoximetry unit comprising at least one light source and at least one light sensor for optical measurement of blood perfusion in the vascular system of a patient's body tissue;a program-controlled evaluation unit to evaluate the ECG signal and the volume pulse signal; anda casing that accommodates the ECG unit, the pulsoximetry unit and the evaluation unit, wherein the ECG electrodes and the light source and the light sensor of the pulsoximetry unit are arranged on an exterior surface of the casing, the ECG electrodes being connected to the device without a cable connection, wherein the light source and the light sensor of the pulsoximetry unit are integrated in a first ECG electrode of the ECG electrodes in such a manner that a patient can touch the first ECG electrode with one hand and a second ECG electrode with the other hand, while touching the light source and the light sensor at the same time;wherein said evaluation unit is appropriately equipped to allow forautomatic recognition of R peaks in the ECG signal,automatic recognition of extreme levels in the volume pulse signal,and for determination of the time difference between an R peak in the ECG signal and a successive extreme value in the volume pulse signal. 2. A diagnosis device as defined in claim 1, wherein the evaluation unit is furthermore appropriately equipped to allow for determination of blood oxygen saturation from the volume pulse signal,determination of the ventricular heart frequency rate from the ECG signal,and/or for determination of the plethysmographic heart frequency from the volume pulse signal. 3. A diagnosis device as defined in claim 1, wherein the evaluation unit is appropriately equipped to allow for automatic recognition of main and secondary peak values in the volume pulse signal, for determination of the amplitudes of the main and secondary peak values, and for determination of the time difference between the main and secondary peak values. 4. A diagnosis device as defined in claim 1, comprising sensors to measure a patient's body temperature, the ambient temperature, and or the humidity in air. 5. A diagnosis device as defined in claim 1, comprising a memory unit to store the parameters determined by means of the evaluation unit during a measurement while simultaneously storing the date and/or time of the measurement. 6. A diagnosis device as defined in claim 1, comprising a diagnosis unit which is appropriately equipped to allow for determination of the status of the cardio-vascular system from the parameters determined by means of the evaluation unit. 7. A diagnosis device as defined in claim 6, wherein the diagnosis unit is furthermore appropriately equipped to determine trends conc... | Ingo Flore | A61B005/0402
US08838195 | B2 | 2014-09-16 | Optical systems and methods for ratiometric measurement of blood glucose concentration | 2008-02-06 | Novel optical devices, methods and systems relating to the detection of glucose, and more particularly to real-time glucose monitoring, are disclosed herein. More particularly, various hardware and methodological means are disclosed for ratiometric correction of optical glucose measurements for artifacts of optical systems. | 1. An optical device for determining blood glucose concentration, comprising: an excitation light source that emits an excitation light signal; a fiber optic sensor optically coupled to the excitation light source through an optical fiber configured as a spatial filter and comprising an indicator system comprising a fluorophore operably coupled to a glucose binding moiety, wherein upon absorption of at least a portion of the excitation light signal, the indicator system emits an emission light signal having an intensity related to the blood glucose concentration; anda light sensitive module operably coupled to at least the fiber optic sensor, wherein the light sensitive module detects the emission light signal and at least a second light signal, wherein the second light signal is derived from the excitation light source or an optional reference light source;wherein the fiber optic sensor is mechanically coupled to the optical fiber configured as the spatial filter. 2. The optical device of claim 1, further comprising a data processing device configured to determine the blood glucose concentration by performing a ratiometric analysis of the emission light signal and the at least second light signal therein substantially compensating for changes in the optical emission signal intensity unrelated to the blood glucose concentration. 3. The optical device of claim 1, further comprising at least one optical module configured to deliver the excitation light signal and the reference light signal to the fiber optic sensor. 4. The optical device of claim 3, wherein the optical module comprises an interference filter. 5. The optical device of claim 1, further comprising a mode mixing scrambler configured to remove high mode light from at least the excitation light signal. 6. The optical device of claim 1, further comprising a second excitation light source that emits a second excitation light signal at a different wavelength than the first excitation light source. 7. The optical device of claim 6, wherein the fluorophore is excited by the first and second excitation light signals and emits a first and second light signal at the same wavelengths. 8. The optical device of claim 1, wherein the light sensitive module comprises a beam splitter configured to receive at least the emission light signal and the excitation light signal from the fiber optic sensor, wherein the beam splitter is configured to reflect a first portion of light and configured to allow a second portion of light to pass through the beam splitter. 9. The optical device of claim 1, wherein the light sensitive module comprises at least a first detector, a second detector, a first amplifier, a second amplifier, and a first analog to digital converter, and a second analog to digital converter. 10. The optical device of claim 1, wherein the light sensitive module comprises a micro spectrometer. 11. The optical device of claim 1, wherein the fiber optic sensor further comprises a second f... | Medtronic Minimed, Inc. | A61B005/1455 G01N021/64 A61B005/1459 A61B005/145
US08700113 | B2 | 2014-04-15 | Sensor for detection of carbohydrate | 2005-12-07 | A sensor for the detection or measurement of carbohydrate analyte (such as glucose) in fluid comprises components of a competitive binding assay the readout of which is a detectable or measurable optical signal (such as FRET assay) retained by a material that permits diffusion of analyte but not the assay components, the assay components comprising: an animal lectin; and an analyte analogue capable of competing with analyte for binding to the lectin. | 1. A sensor for the detection or measurement of carbohydrate analyte in fluid, the sensor comprising components of a competitive binding assay the readout of which is a detectable or measurable optical signal retained by a material that permits diffusion of analyte but not the assay components, the assay components comprising: a mammalian lectin; andan analyte analogue capable of competing with analyte for binding to the lectin;wherein the lectin is mannose binding lectin. 2. A sensor as claimed in claim 1, wherein the analyte is glucose. 3. A sensor as claimed in claim 2, wherein the analyte analogue is capable of competing with glucose at physiological calcium concentrations. 4. A sensor as claimed in claim 1, wherein the lectin is a human or humanized lectin. 5. A sensor as claimed in claim 4, wherein the lectin is derived from the human body or is a recombinant lectin. 6. A sensor as claimed in claim 1, wherein the lectin is in multimeric form. 7. A sensor as claimed in claim 1, wherein the lectin is in multimeric form, and wherein the lectin is mannose binding lectin in trimeric and/or tetrameric form. 8. A sensor as claimed in claim 1, wherein the analyte analogue comprises a plurality of carbohydrate or carbohydrate mimetic moieties. 9. A sensor as claimed in claim 8, wherein the analyte analogue comprises at least one carbohydrate moiety selected from D-fructose, D-leucrose, N-acetyl-glucosamine, D-mannose, L-fucose, N-acetyl-mannosamine, D-arabinose, myo-inositol, D-tagatose, erlose, D-glucose, D-palatinose, D-turanose, D-ribose, D-sorbitol. 10. A sensor as claimed in claim 8, wherein the analyte analogue is selected from the group consisting of polymer of carbohydrate moieties;polymer of carbohydrate mimetic moieties;derivatised polymer of carbohydrate moieties;derivatised polymer of carbohydrate mimetic moieties; anda combination thereof. 11. A sensor as claimed in claim 10, wherein the analyte analogue is selected from the group consisting of dextran, mannan, amylose, amylopectin, glycogen, hyaluronate, chondroitin, heparin, dextrin, inulin, xylan, fructan, chitin, derivatised dextran, derivatised mannan, derivatised amylose, derivatised amylopectin, derivatised glycogen, derivatised hyaluronate, derivatised chondroitin, derivatised heparin, derivatised dextrin, derivatised inulin, derivatised xylan, derivatised fructan, derivatised chitin, and a combination thereof. 12. A sensor as claimed in claim 11, wherein the analyte analogue is selected from the group consisting of dextran in which the 3- and/or 4-hydroxyl groups of at least one of the glucose units have been inactivated,derivatised dextran in which the 3- and/or 4-hydroxyl groups of at least one of the glucose units have been inactivated, anda combination thereof. 13. A sensor as claimed in claim 12, wherein the analyte analogue is selected from the group consisting of dextran which has been treated with periodate, derivatised dextran which has been treated with pe... | Medtronic Minimed, Inc. | A61B005/1455
US08463372 | B2 | 2013-06-11 | Method and apparatus for monitoring a sedated patient | 2006-02-03 | A method and an apparatus for monitoring a sedated patient, the method comprising the steps of providing a skin conductance signal measured at an area of the patient's skin, establishing the existence of at least one fluctuation peak in the skin conductance signal through a time interval, providing a width value of said fluctuation peak in the skin conductance signal through said time interval, and comparing the width value with a reference value. If said width value is larger than the reference value, an output signal is provided which indicates the state of awakening in the patient. If the width value is less than the reference value, an output signal is provided which indicates the state of pain in the patient. | 1. Method for monitoring a sedated patient, comprising the steps of providing a skin conductance signal measured at an area of the patient's skin, the area being on a palmar side of the patient's hand or a plantar side of the patient's foot through a time interval,detecting whether or not there exists at least two fluctuation peaks in the skin conductance signal through said time interval,if at least two fluctuation peaks in the skin conductance signal through said time interval are found to exist, performing the further steps of providing a value of the width of a pulse in the skin conductance signal through said time interval, said width value being a measurement of timecomparing said width value with a reference value, andif said width value is larger than said reference value, providing a first output signal as indicating the state of awakening in the patient. 2. Method according to claim 1, further comprising the step ofif said width value is less than said reference value, providing a second output signal as indicating the state of pain in the patient. 3. Method according to claim 2, wherein said reference value is within the range of 1 second to 5 seconds, and more preferably within the range of 1,5 seconds to 3 seconds. 4. Method according to claim 1, further comprising the step ofif the result of said detecting step is false, performing the further step of providing the first output signal as indicating the state of non-awakening in the patient, andproviding the second output signal as indicating the state of non-pain in the patient. 5. Method according to claim 1, wherein said step of detecting the existence of at least two fluctuation peaks in the skin conductance signal through said time interval comprisesthe substep of establishing the existence of a valid peak if the derivative of the skin conductance signal changes sign through a small period in the interval. 6. Method according to claim 5, wherein said derivative is calculated as the difference between two subsequent sample values. 7. Method according to claim 5, wherein an additional criterion is established for when a peak is considered valid, including ensuring that the signal amplitude exceeds an absolute limit value selected from the range of 0.01 uS to 0.02 uS. 8. Method according to claim 5, wherein an additional criterion is established for when a peak is considered valid, including ensuring that the increase in the skin conductance signal as a function of time remains below a certain limit such as 20 uS/s. 9. Method according to claim 5, wherein an additional criterion is established for when a peak is considered valid, including ensuring that the absolute value of the change in the conductance signal from a local peak to a following local valley exceeds a predetermined value selected from the range of 0.01 uS to 0.02 uS. 10. Method according to claim 5, wherein an additional criterion is established for when a peak is considered valid, including ensuring that a ... | Med Storm Innovation AS | A61B005/00
US09913593 | B2 | 2018-03-13 | Low power device with variable scheduling | 2006-12-27 | Medical device systems and methods for operating medical device systems conserve energy by efficiently managing computational demands of the systems. Signals from a subject are processed and analyzed and an estimate of a propensity for a subject to have a neurological event is determined. Based on the results of the analysis and the estimate, further analysis may be performed and the estimate may be refined. Succeeding cycles of signal measurement and analysis are scheduled depending on the results of the analysis and the estimate. The schedule may be varied temporally or with regard to the types and intensities of analyzes performed. | 1. A method of operating a medical device system, the method comprising: receiving heart rate signals from a subject using a sensor coupled to the subject so as to detect the heart rate signals from the subject;processing the heart rate signals received by the sensor using a programmed computer processing unit to detect at least one pre-onset characteristic of an epileptic event and determine a likelihood of the epileptic event based at least in part on the detected at least one pre-onset characteristic, wherein said processing the heart rate signals comprises performing a high-power processing of a first set of the heart rate signals received by the sensor; andwhen the detected at least one pre-onset characteristic subsequently indicates a low likelihood of the epileptic event, performing a low-power processing of a second set of the heart rate signals received by the sensor subsequent to the first set of the heart rate signals. 2. The method as recited in claim 1 wherein said performing the low-power processing comprises determining a time to perform the low-power processing of the second set of the heart rate signals. 3. The method as recited in claim 2 wherein said determining the time to perform the low-power processing is based at least in part on a charge condition of a battery associated with the medical device system. 4. The method as recited in claim 2 wherein said determining the time to perform the low-power processing is based at least in part on a measurement indicative of sleep. 5. The method as recited in claim 2 wherein said determining the time to perform the low-power processing is based at least in part on the time of day. 6. The method as recited in claim 2 wherein said determining the time to perform the low-power processing further comprises selecting at least one analysis system for performing the low-power processing of additional heart rate signals based at least in part on the detection of pre-onset characteristics of the epileptic event. 7. The method as recited in claim 1 wherein processing the heart rate signals comprises performing an analysis on the heart rate signals to generate an estimated propensity for the subject to have the epileptic event within a specified time horizon. 8. The method as recited in claim 7 wherein said performing the analysis to generate the estimated propensity comprises generating an estimated time horizon during which an estimated likelihood that the subject will have the epileptic event is below a predetermined threshold. 9. The method as recited in claim 8 wherein said performing the low-power processing of the second set of the heart rate signals comprises determining a scheduled time to perform the low-power processing, the determination of the scheduled time being based on the estimated time horizon. 10. The method as recited in claim 9 wherein the scheduled time is between one half and one hundredth of the estimated time horizon. 11. The method as recited in claim 7 where... | Cyberonics, Inc. | A61B005/04 A61B005/0476 A61B005/00 G06F019/00
US09414748 | B2 | 2016-08-16 | Tomography probe | 2007-02-13 | An optical probe suitable for medical or dental tomography is switchable between a rotating and non-rotating mode to control interference between source signals and data signals. The probe is suitably constructed in an in-line configuration and uses Faraday rotators which rotate polarization in the same direction in a rotating mode and rotate polarization in opposite directions in a non-rotating mode. | 1. An in-line optical probe suitable for medical or dental tomography comprising: (a) an optical fiber suitable for connecting the probe to an optical signal source and an optical data analyzer;(b) at least a first lens disposed in-line with the optical fiber;(c) a reference reflector disposed in-line with the optical fiber and the first lens;wherein: (i) the optical fiber is adapted for providing an optical source signal to the first lens and receiving an optical reference signal as well as receiving reflected optical data signals which are derived from the optical source signal and reflected from a target;(ii) the first lens is adapted to focus the reference signal and reflected optical data signals into the optical fiber and adapted for collimating the optical source signal along an axis of the probe; and(iii) the reference reflector is adapted to generate the reference signal from the optical source signal by reflecting a portion of the optical source signal;(d) one or more Faraday rotators disposed in-line with the optical fiber, the reference reflector and the first lens;wherein the one or more Faraday rotators are selected, configured and arranged such that they are switchable between a rotating mode where the one or more Faraday rotators are operative to rotate a polarization state of optical signals by about 90° and a non-rotating mode where the polarization state of optical signals is rotated by about 0° as signals traverse the probe in both directions;whereby the optical probe is configured to provide the optical fiber with the optical reference signal generated from the optical source signal as well as provide (i) an optical data signal which has been reflected from the target and has a polarization state which has been rotated about 90° by one or more Faraday rotators in the rotating mode and (ii) an optical data signal which has been reflected from the target and has a polarization state which has been rotated about 0° by one or more Faraday rotators in the non-rotating mode such that optical interference between the optical reference signal and the optical data signals which have been reflected from the target is controlled by selection of the rotating mode or the non-rotating mode of the probe; and (e) a probe signal input/output for providing the source optical signal to the target and collecting optical data signals which have been reflected from the target. 2. The in-line optical probe according to claim 1, wherein the optical fiber is a single mode fiber. 3. The in-line optical probe according to claim 1, wherein the one or more Faraday rotators are switchable between the rotating mode and the non-rotating mode by application of a magnetic field. 4. The in-line probe according to claim 1, further comprising a second lens disposed in-line with the single mode fiber, the first lens, the reference reflector and the Faraday rotators. 5. The in-line optical probe according to claim 4, wherein the second lens is adapted to focus... | Micro-Optics, Inc. | A61B008/14 A61B005/00
US20080177172 | A1 | 2008-07-24 | Two-dimensional or three-dimensional imaging of a target region in a hollow organ | 2007-09-21 | A two-dimensional or three-dimensional imaging of a target region in a hollow organ is provided. A two- or three-dimensional reconstruction image dataset is reconstructed from two-dimensional images from the inside of the hollow organ that are recorded by via a rotating image recording device and displayed, with images covering the entire target region being recorded during a partial rotation of the image recording device through a rotation angle. | 1.-24. (canceled) 25. A method for two-dimensional or three-dimensional imaging of a target region of interest in a hollow organ, comprising: recording a reconstruction image dataset from two-dimensional images from the inside of the hollow organ during a partial rotation of a single rotating image recording device through a rotation angle, the rotation angle less than 360°, images of the entire target region are recorded during the partial rotation; anddisplaying the reconstruction image dataset. 26. The method as claimed in claim 25, wherein the rotation angle is less than 90°. 27. The method as claimed in claim 25, wherein the recording and displaying are performed repeatedly in successive partial rotations and performed in realtime. 28. The method as claimed in claim 27, wherein an ECG-triggered recording of a set of two-dimensional images used for the recoding is performed during a single heart cycle. 29. A method for two-dimensional or three-dimensional imaging of a target region of interest in a hollow organ, comprising: displaying a before-image dataset of the hollow organ registered with the coordinate system of a navigation system for determining a position and an orientation of the image recording device;recording a reconstruction image dataset in real time from two-dimensional images from the inside of the hollow organ during a partial rotation of a single rotating image recording device through a rotation angle, the rotation angle less than 360°, images of the entire target region are recorded during the partial rotation; anddisplaying the reconstruction image dataset,wherein the target region is defined by a user using the display of the before-image dataset. 30. The method as claimed in claim 29, wherein an ideal position and an ideal orientation of the image recording device are determined from the definition of the target region, whereupon the image recording device is guided to the target location automatically or with user support. 31. The method as claimed in claim 30, wherein a field of vision of the image recording device is represented in the before-image dataset taking into account the rotation angle and a set depth of field. 32. The method as claimed in claim 31, wherein at least the rotation angle or the depth of field are changeable via the user. 33. The method as claimed in claim 31, wherein the target region is defined based on the representation of the field of vision. 34. The method as claimed in claim 29, wherein a multiplanar reconstruction is selected from the before-image dataset for defining the target region. 35. The method as claimed in claim 34, wherein the plane of the selected image or layer image serves as a central plane of the target region. 36. The method as claimed in claim 29, wherein the before-image dataset is generated via a reconstruction of two-dimensional images of the image recording device recorded during a full rotation. 37. The method as claimed in claim 29, a preoperative imag... | - | A61B005/055
US20080200844 | A1 | 2008-08-21 | SURGICAL DEVICE WITH AN IMPACT DETECTOR | 2008-02-19 | A surgical device for performing a medical procedure includes an impact detector operative to provide data indicative of the surgical device being subjected to an impact. A polling device in communication with the impact detector can determine if an impact experienced by the surgical device exceeds a predetermined threshold. | 1. A surgical device for performing a medical procedure, comprising an impact detector operative to provide data indicative of an impact subjected on the surgical device. 2. The surgical device according to claim 1, wherein the surgical device is an instrument, an implant or a trackable marker device for surgical navigation systems. 3. The surgical device according to claim 1, wherein the impact detector retrievably stores impact occurrence information. 4. The surgical device according to claim 1, wherein the impact detector is a passive impact detector. 5. The surgical device according to claim 1, wherein the impact detector is configured to permanently alter an electrical property of the impact detector as a result of an impact exceeding a predetermined threshold. 6. The surgical device according to claim 1, wherein the impact detector comprises an acceleration sensor. 7. The surgical device according to claim 1, comprising a transponder operatively coupled to the impact detector, said transponder operatively configured to poll data generated by the impact detector. 8. The surgical device according to claim 7, wherein the transponder and the impact detector are formed as an integral unit. 9. The surgical device according to claim 1, comprising a memory for storing data, wherein data derived by the impact detector is stored in said memory. 10. The surgical device according to claim 1, comprising a memory for storing acceleration values detected by the impact detector. 11. The surgical device according to claim 1, comprising a transponder operatively coupled to the impact detector, wherein the transponder is configured to store impact occurrence information from the impact detector and/or to communicate the impact occurrence information to a reader. 12. The surgical device according to claim 1, comprising an RFID transponder operative to store geometric data and/or identification data corresponding to the surgical device. 13. A system for monitoring a risk of damage to a device, comprising: a surgical device for performing a medical procedure, said surgical device including an impact detector operative to provide data indicative of an impact subjected on the surgical device; anda polling device operative to poll the surgical device to obtain impact occurrence information detected by the impact detector. 14. The system according to claim 13, wherein the polling device comprises a comparing unit operative to compare impact tolerance information with the polled impact occurrence information. 15. The system according to claim 14, comprising a warning unit operative to output a warning signal when the result of the comparison indicates that a tolerance has been exceeded. 16. The system according to claim 13, wherein the surgical device includes identification information stored thereon, said identification information indicative of a characteristic of said surgical device, and wherein the polling device includes a plurality of impact to... | - | A61B005/103
US20080208014 | A1 | 2008-08-28 | SYSTEM AND METHOD FOR SOLICITING DIRECTLY-COLLECTED NORMALIZED VOICE FEEDBACK FOR USE IN AUTOMATED PATIENT CARE | 2008-02-05 | A system and method for transacting an automated patient communications session is described. A patent health condition is monitored by regularly collecting physiological measures through an implantable medical device. A patient communications session is activated through a patient communications interface including, an implantable microphone and an implantable speaker in response to a patient-provided activation code. An identification of the patient is authenticated based on pre-defined uniquely identifying patient characteristics. Spoken patient information is received through the implantable microphone and verbal system information is played through the implantable speaker. The patient communications session is terminated by closing the patient communications interface. The physiological measures and the spoken patient information are sent. | 1-32. (canceled) 33. A system for soliciting directly-collected normalized voice feedback for use in automated patient care, comprising: a medical device having a sensor monitoring and recording one or more physiological measures relating to individual patient information from an anatomical site at least one of directly and derivatively;an implantable microphone interfacing and recording one or more quality of life measures relating to normalized spoken patient self-assessment indicators, each quality of life measure recorded substantially contemporaneous to the physiological measures; anda database storing patient care records with each record containing the physiological measures and the quality of life measures. 34. A system according to claim 33, the remote client further comprising: an analysis module analyzing the physiological measures and the contemporaneously recorded quality of life measures retrieved from one such patient care record to determine a patient status. 35. A system according to claim 33, further comprising: the analysis module analyzing the physiological measures from sensors monitoring a plurality of anatomical sites within an individual patient relative to each anatomical site. 36. A system according to claim 33, further comprising: a written script comprising one or more quality of life measure prompts each corresponding to one such quality of life measure; anda feedback device synthesizing speech from the written script and interacting with the individual patient during recordation of the quality of life measures. 37. A system according to claim 33, further comprising: pre-recorded speech comprising one or more quality of life measure prompts each corresponding to one such quality of life measure; anda feedback device playing the pre-recorded speech and interacting with the individual patient during recordation of the quality of life measures. 38. A system according to claim 33, the remote client further comprising: a feedback device converting speech spoken by the individual patient into the quality of life measures. 39. A system according to claim 33, further comprising: a programmer interfacing to the medical device and retrieving the physiological measures; anda receiver interfacing to the implantable microphone through a wireless connection and retrieving the quality of life measures. 40. A system according to claim 33, further comprising: an implantable speaker interfacing and playing one or more voice prompts. 41. A method for soliciting directly-collected normalized voice feedback for use in automated patient care, comprising: obtaining one or more physiological measures relating to individual patient information from a medical device having a sensor monitoring and recording from an anatomical site at least one of directly and derivatively;recording one or more quality of life measures relating to normalized spoken patient self-assessment indicators through an implantable microphone, each quality of lif... | - | A61B005/00
US20080194922 | A1 | 2008-08-14 | POTENTIATION FOR MEDICAL THERAPIES | 2007-09-28 | This invention relates to providing medical treatment for human and non-human patients. In particular, the invention provides methods and computer program products which reduce clinical data complexity, aid in the identification of actions taken during the course of care which result in disproportionate therapeutic effects, and allow for the “potentiation” of therapy in an individual patient. | 1. A method for potentiating a therapy in a patient comprising the steps of: (a) selecting a plurality of therapy elements;(b) selecting a plurality of correlation factors;(c) collecting data relative to the therapy elements and the correlation factors at a plurality of time points in a timecourse; and(d) analyzing the data by (i) calculating a difference between the therapy elements for each successive pair of time points and a difference between the correlation factors for each successive pair of time points;(ii) processing the difference by applying a function from the group consisting of digitizing each of the calculated differences and normalizing each of the calculated differences;(iii) calculating a product of the processed difference for each therapy element from each successive pair of time points multiplied by the corresponding digitized or normalized difference for each correlation factor from each successive pair of time points;(iv) calculating respective rolling averages of the products over the timecourse;(v) displaying one or more of the rolling averages; and(vi) modifying the therapy in accordance with the display. 2. The method of claim 1, wherein digitized differences are used in step (iii). 3. The method of claim 1, wherein normalized differences are used in step (iii) and the calculated differences are normalized by calculating the percent change the differences represent. 4. The method of claim 1, wherein the method is repeated one or more times modifying one or more therapy elements on each repetition of the method. 5. The method of claim 4, wherein the method is repeated until at least one predetermined outcome metric is satisfied. 6. The method of claim 1, wherein a data reduction step is inserted between step (iv) calculating a rolling average of the products over all of the timecourse and step (v) displaying the rolling averages, and wherein the data reduced rolling averages are displayed. 7. The method of claim 6, wherein the inserted data reduction step comprises the application of a protocol selected from the group consisting of cluster analysis, principle component analysis, factor analysis, discriminant function analysis, multidimensional scaling, and combinations thereof. 8. The method of claim 6, wherein the data reduction protocol identifies the therapy elements producing the greatest variation in the data, the therapy elements producing the greatest variation in the data are displayed, and therapy is modified by modifying one or more of the identified therapy elements producing the greatest variation in the data in accordance with the display. 9. The method of claim 8, wherein the modifications are based on modification rules. 10. The method of claim 9, wherein the method is repeated until at least one predetermined outcome metric is satisfied. 11. The method of claim 10, wherein at least one outcome metric has at least one of the properties of measuring a physiologic parameter, measuring patient perfo... | - | A61B005/00 A61B010/00
US20080200801 | A1 | 2008-08-21 | Mapping Movement of a Movable Transducer | 2007-02-21 | A catheter probe includes a transducer configured for at least one cycle of movement within the probe and a sensor that is at least partially supported within the probe for identifying a position of the transducer during the at least one cycle of movement. A method of mapping movement and a test fixture are also presented. | 1. A method of mapping movement of a transducer within a probe that is configured for sensing within a body cavity, comprising: supporting a transducer configured for at least one cycle of movement;providing a sensor; andusing the sensor to identify a position of the transducer within the probe during the at least one cycle of movement. 2. The method of claim 1, further comprising energizing the transducer for movement thereof throughout the at least one cycle of movement and sensing the position of the transducer throughout the at least one cycle of movement. 3. The method of claim 1, wherein the at least one cycle of movement comprises up to 360 degrees of angular movement. 4. The method of claim 3, wherein the at least one cycle of movement comprises approximately sixty degrees of angular movement. 5. The method of claim 1, wherein the transducer comprises an ultrasonic transducer. 6. The method of claim 1 further comprising locating a sensor wherein an axis of rotation thereof is coincident with an axis of rotation of the transducer and wherein sensing the position of the transducer comprises moving a sensor about the probe. 7. The method of claim 6, further comprising providing a test fixture for supporting the probe and the sensor and wherein the test fixture comprises an actuator that includes a position encoder and that rotates the sensor. 8. The method of claim 1, wherein the sensor is located within the probe. 9. The method of claim 1, wherein the sensor mode of operation comprises at least one of electromagnetic, magnetic, optical, capacitive, acoustic and gravimetric modalities. 10. The method of claim 9, wherein the sensor comprises a magnet mechanically coupled to the transducer and a magneto resistive element spaced radially from the magnet. 11. The method of claim 4, wherein the sensor comprises at least one echogenic target and wherein the transducer uses reflected signals from the at least one echogenic target to determine its position. 12. A test fixture for a probe including a transducer configured for at least one cycle of movement within the probe, comprising: a base;at least one probe support extending from the base, the at least one probe support comprising a probe mount; anda sensor interconnected with the at least one probe support for identifying a position of the transducer during the at least one cycle of movement within the probe. 13. The test fixture of claim 12, further comprising a position indicator interconnected with the at least one probe support; andan actuator interconnected with the position indicator and being configured to rotate the sensor about the probe. 14. The test fixture of claim 12, wherein an axis of rotation of the sensor is coincident with an axis of rotation of the transducer. 15. The test fixture of claim 13, wherein the at least one probe support comprises a plurality of probe supports and wherein each probe support comprises a probe mount, each probe mount comprising a bearing... | - | A61B005/00 G01D011/00 G01D011/30
US20080234591 | A1 | 2008-09-25 | METHODS AND APPARATUS FOR PATIENT NOTIFICATION OF PHYSIOLOGIC EVENTS AND DEVICE FUNCTION | 2007-03-20 | Apparatus and method according to the disclosure relate to a resilient shroud member mechanically and electrically coupled to an implantable medical device (IMD). The assembly is used to provide a subcutaneous cardiac activity sensing device via at least a pair of electrodes mechanically coupled to the shroud member. In the event that a patient needs to be notified for a follow-up visit to a clinic or the IMD requires attention, the electrode array signals the patient via a small electrical current passing through a surgical pocket. | 1. A subcutaneously implantable medical device (IMD), comprising: a resilient shroud member adapted to cooperatively couple to at least part of the periphery of a subcutaneously IMD; andat least a pair of electrodes mechanically coupled to the shroud member and electrically coupled to circuitry within the IMD, wherein a small amount of electrical current is released from the at least a pair of electrodes to notify a patient of one of an operating condition of the IMD and a detected physiological parameter of the patient. 2. A device according to claim 1, wherein the operating condition of the IMD comprises a low energy condition. 3. A device according to claim 2, further comprising an elongated conductor coupled to one of the at least a pair of electrodes. 4. A device according to claim 3, wherein the at least a pair of electrodes include opposing major planar surfaces and the major planar surfaces mimic a curved portion of the shroud member. 5. A device according to claim 4, wherein a first said opposing major planar surface has a greater surface area than a second said opposing major planar surface. 6. A device according to claim 5, wherein the first said opposing major planar surface couples to an interior surface portion of the shroud member and the second said opposing major plan surface is substantially coplanar with an exterior surface portion of the shroud member. 7. A device according to claim 6, further comprising a volume of substantially clear medical adhesive disposed between the interior surface portion of the shroud member and the periphery of the IMD. 8. A device according to claim 7, further comprising a plurality of ports formed between the interior surface portion and the exterior surface portion. 9. A shroud according to claim 1, further comprising a metallic bonding member coupled to the header portion and to a portion of the IMD. 10. A device according to claim 9, further comprising at least three spaced apart lead-coupling bores formed in the header portion. 11. A device according to claim 10, further comprising a pair of spaced apart conductors disposed within each of the at least three bores. 12. A device according to claim 1, further comprising a device connection module adapted to receive a proximal end portion of a medical electrical lead. 13. A device according to claim 12, wherein the module includes a suture-receiving aperture formed therethrough. 14. A device according to claim 1, wherein the at least a pair of electrodes are fabricated from one of a titanium material and a platinum material. 15. A device according to claim 14, wherein the at least a pair of electrodes further includes a coating on at least a major surface thereof. 16. A device according to claim 15, wherein the coating comprises one of a nitride coating, a carbon black coating, a time-release coating. 17. A device according to claim 1, further comprising medical grade adhesive disposed around between the at least a part of the peri... | - | A61B005/04
US07410290 | B2 | 2008-08-12 | Ear-type clinical thermometer | 2006-03-13 | A probe of an ear-type clinical thermometer 20 comprises a first heat insulation member 210 made of a resin material and a second high heat insulation member 220 made of a resin material that is connected to a distal end of the first heat insulation member 210 by conventional coupling means. The second high heat insulation member 220 is tapered forwardly and is provided on the distal end with a concave surface 221. A protection cover 230 sheathes the first heat insulation member 210 and second high heat insulation member 220. A thermistor fine lead wire 240 is embedded in the first heat insulation member 210 and second high heat insulation member 220 so that a turning end portion 241 of the wire 240 is bridged over the concave surface 221 of the second high heat insulation member 220 to be exposed above the concave surface 221. An ultrafast responsivity thermistor 250 is mounted substantially on a center of the turning end portion 241 of the thermistor fine lead wire 240. | 1. An ear-type clinical thermometer including a probe comprising: a first heat insulation member made of a resin material; a second heat insulation member, the second heat insulation member being a better insulator than the first heat insulation member, the second heat insulation member being made of a resin material that is connected to a distal end of said first heat insulation member; a protection cover that sheathes said first heat insulation member and second heat insulation member; a thermistor fine lead wire embedded in said first heat insulation member and second heat insulation member; and a thermistor mounted substantially on a center of a turning end portion of said thermistor fine lead wire. 2. An ear-type clinical thermometer according to claim 1, wherein said second heat insulation member is tapered forwardly and is provided on the distal end with a concave surface, and wherein said turning end portion of said thermistor fine lead wire is bridged over said concave surface of said second heat insulation member to be exposed above said concave surface. 3. An ear-type clinical thermometer according to claim 2, wherein said concave surface of said second heat insulation member is a reflective surface. 4. An ear-type clinical thermometer according to claim 1, wherein a heat time constant of said thermistor is 1 second or lower. 5. An ear-type clinical thermometer according to claim 1, wherein a analogue switch having a plurality of terminals is provided at an output side of a power source circuit in a temperature measuring circuit and the analogue switch is a switch for correcting analogue to digital conversion errors. 6. An ear-type clinical thermometer according to claim 1, wherein a heat time constant of said thermistor is 0.1 second or lower. | Kabushiki Kaisha Bio Echo Net | A61B005/00 G01J005/20
US07406348 | B2 | 2008-07-29 | System and method for displaying a histogram of cardiac events | 2005-04-27 | Systems, devices and methods are provided for displaying statistical distributions of cardiac events. A device embodiment comprises circuitry adapted to communicate with a medical device that is adapted to acquire data regarding cardiac events occurring at two or more cardiac sites, and display means for displaying a histogram of the data as two or more statistical distributions for the two or more cardiac sites. The histogram includes a number of histogram bins. At least one of the histogram bins includes both a representation for at least a portion of a statistical distribution of a cardiac event for a first cardiac site and a representation for at least a portion of a statistical distribution of a cardiac event for a second cardiac site. Other embodiments are provided herein. | 1. A device, comprising: circuitry adapted to communicate with a medical device that is adapted to acquire data regarding cardiac events occurring at two or more cardiac sites; anddisplay means for displaying a histogram of the data as two or more statistical distributions for the two or more cardiac sites, wherein the histogram includes a number of histogram bins, and for each of at least one of the histogram bins, the histogram bin includes both a representation for at least a portion of a statistical distribution of a cardiac event for a first cardiac site and a representation for at least a portion of a statistical distribution of a cardiac event for a second cardiac site. 2. The device of claim 1, wherein the first and second cardiac sites include at least one of contralateral chamber sites and sites for a single cardiac chamber. 3. The device of claim 1, wherein the representation for at least a portion of the statistical distribution of the cardiac event for the first cardiac site is generally horizontally adjacent to the representation for at least a portion of a statistical distribution of a cardiac event for a second cardiac site within the at least one of the histogram bins. 4. The device of claim 1, wherein the representation for at least a portion of the statistical distribution of the cardiac event for the first cardiac site is generally vertically adjacent to the representation for at least a portion of a statistical distribution of a cardiac event for a second cardiac site within the at least one of the histogram bins. 5. The device of claim 1, wherein the first and second cardiac sites include a left ventricular site and a right ventricular site. 6. The device of claim 1, wherein the first and second cardiac sites include a first left ventricular site and a second left ventricular site. 7. The device of claim 1, wherein the first and second cardiac sites include a first right ventricular site and a second right ventricular site. 8. The device of claim 1, wherein the first and second cardiac sites include a left atrial site and a right atrial site. 9. The device of claim 1, wherein the first and second cardiac sites include a first left atrial site and a second left atrial site. 10. The device of claim 1, wherein the first and second cardiac sites include a first right atrial site and a second right atrial site. 11. The device of claim 1, wherein the medical device is a pacemaker. 12. The device of claim 1, wherein the medical device is a defibrillator. 13. The device of claim 1, further comprising storage means for storing data regarding cardiac events at the two or more cardiac sites that occur during at least one specified time period, wherein the display means is adapted to display at least one histogram using the stored data to provide a representation of two or more statistical distributions for the cardiac events at the two or more cardiac sites for each specified time period. 14. A programmer device, comprisin... | Cardiac Pacemakers, Inc. | A61B005/044
US07407486 | B2 | 2008-08-05 | Method and an apparatus for pulse plethysmograph based detection of nociception during anesthesia or sedation | 2002-10-14 | The invention concerns a method and an apparatus for monitoring a condition of a patient under anesthesia or sedation. For this purpose there is a sensor for acquiring a signal that represents peripheral cardiovascular flow in the patient. Successive heart beat pulses are detected and predetermined pulse wave parameters are measured repeatedly in said signal, and predefined pulse wave parameters within said heart beat pulses are measured, too. At first, said predetermined pulse wave parameters in a number of successive heart beat pulses are compared in respect to possible occurrence of a substantial alteration. At second, if the alteration is noticed, a statistical reference value is calculated by deriving values from at least said predefined pulse wave parameters, and the change(s) between at least one predefined pulse wave parameter and said reference value is quantified. The results and/or intermediate results are finally displayed and/or recorded. | 1. A method for monitoring a condition of a patient under anesthesia or sedation, the method comprising the steps of: acquiring a pulse wave signal representing peripheral cardiovascular flow in the patient;detecting individual heart beat pulses in said signal;measuring predetermined pulse wave parameters of said signal within said individual heart beat pulses;repeating the measuring of said pulse wave parameters in the successive heart beat pulses;recording said measured pulse wave parameters;calculating a reference value over a predetermined time period or over a predetermined number of heart beat pulses by deriving values of at least one predefined pulse wave parameter from said recorded pulse wave parameters;quantifying change(s) between one or several prevailing predefined pulse wave parameter(s) and said reference value; anddisplaying and/or recording said change(s) in said at least one pulse wave parameter. 2. A method according to claim 1, wherein said displaying and/or recording is in a form, which can be utilized for evaluating an adequacy of analgesia in the patient. 3. A method according to claim 1, wherein said predetermined pulse wave parameters are one or several parameter(s) selected from the following group of parameters: peak amplitude(s) within said individual heart beat pulse(s), and temporal position(s) of said pulse amplitude(s), and basal signal value(s) between said heart beat pulse(s), and dicrotic notch signal value(s) within said individual heart beat pulses, and temporal position(s) of said dicrotic notch value(s), and pulse area(s) of said heart beat pulse(s), and area(s) under curve(s) of said heart beat pulse(s). 4. A method according to claim 1, wherein said predefined pulse wave parameter is at least: dicrotic notch signal value(s) or virtual signal value(s) approaching dicrotic notch respectively, within successive heart beat pulses. 5. A method according to claim 1, the method further comprising, prior to said quantifying change(s), the step of: observing a possible suppression of any of said pulse wave parameters in their absolute value scale; andin case there is a suppression larger than a predetermined amount, deeming said quantified change(s) and/or optional evaluation and/or displaying and/or recording valid. 6. A method according to claim 3, the method further comprising, prior to said calculating change(s), the steps of: equalizing said pulse wave parameter(s) within pulse beat period(s); andproportionating said measured dicrotic notch signal value(s) and temporal position(s) thereof, and the calculated notch reference value(s) and temporal position(s) thereof to respect said equalized region of parameter(s) and period(s). 7. A method according to claim 6, the method further comprising the step of evaluation: 1) if the equalized and proportionated dicrotic notch signal value(s) has lower value than said reference value, evidencing presence of nociception in the patient,2) if the equalized and propor... | GE Healthcare Finland Oy | A61B005/02
US07400919 | B2 | 2008-07-15 | Oximeter ambient light cancellation | 2006-07-28 | A pulse oximeter method and apparatus which provides (1) a notch filter at a distance between a modulation frequency and a common multiple of commonly used power line frequencies (50, 60, 100 and 120) and also (2) a demodulation frequency greater than a highest pulse rate of a person and lower than any harmonic of 50, 60, 100 or 120 Hz, to filter ambient light interference, while choosing an optimum demodulation frequency that avoids interference from the notch filter or from harmonics of the line interference. Also, ambient light for any low frequency interference, such as power line interference, is measured both before and after each of the light emitter wavelengths and the average of the ambient light is then subtracted from the detected signal. | 1. An oximeter apparatus comprising: an amplifier configured to amplify an analog sensor signal to provide an amplified analog sensor signal;a sigma-delta modulator having an input coupled to receive the amplified analog sensor signal;a multiple bit analog-to-digital converter coupled to an output of the sigma-delta modulator to provide a digital signal;a decimator configured to receive the digital signal and output a decimated signal;a digital filter configured to the decimated signal; anda controller configured to preload the decimator and digital filter with an estimate of a settled output value. 2. The oximeter apparatus, as set forth in claim 1, wherein the amplifier comprises a hardware amplifier. 3. The oximeter apparatus, as set forth in claim 1, wherein the digital filter comprises a Bessel filter. 4. The oximeter apparatus, as set forth in claim 1, wherein the controller comprises a control program. 5. The oximeter apparatus, as set forth in claim 1, wherein the controller is configured to preload the decimator and the digital filter after a step change in the decimated signal. 6. The oximeter apparatus, as set forth in claim 1, wherein the controller is configured to preload the decimator and the digital filter in response to a change in a gain setting of the amplifier. 7. The oximeter apparatus, as set forth in claim 1, wherein the controller is configured to preload the decimator and the digital filter in response to a change in an LED associated with the analog sensor signal being activated. 8. The oximeter apparatus, as set forth in claim 1, wherein the controller is configured to preload the decimator and the digital filter in response to a power change in an LED associated with the analog sensor signal. 9. The oximeter apparatus, as set forth in claim 1, wherein the controller is configured to preload the decimator and the digital filter in response to the controller changing a setting of the oximeter apparatus. 10. A method of operating an oximeter apparatus comprising: amplifying an analog sensor signal to provide an amplified analog sensor signal;modulating the amplified analog sensor signal with a sigma-delta modulator to provide a modulated signal;converting the modulated signal into a digital signal with a multiple bit analog-to-digital converter;decimating the digital signal with a decimator to provide a decimated signal;filtering the decimated signal with a digital filter; andpreloading the decimator and digital filter with an estimate of a settled output value. 11. The method, as set forth in claim 10, wherein amplifying comprises using a hardware amplifier. 12. The method, as set forth in claim 10, wherein filtering comprises using a Bessel filter. 13. The method, as set forth in claim 10, wherein preloading comprises using a controller. 14. The method, as set forth in claim 10, wherein preloading comprises preloading the decimator and the digital filter after a step change in the decimated signal. 15. The... | Nellcor Puritan Bennett LLC | A61B005/1455
US07418284 | B2 | 2008-08-26 | Shunt barrier in pulse oximeter sensor | 2006-09-28 | A pulse oximeter sensor comprising an emitter and a detector disposed on a substrate layer with a thinned portion between the emitter and the detector. A partially transparent covering layer covers the substrate layer and comprises a corresponding thinned portion. The thinned portions attenuate light shunted via the substrate layer and the partially transparent covering layer from the emitter to the detector, and may be configured such that less than 10% of the light detectable by the detector is shunted light. | 1. A sensor comprising: a light emitter;a first layer coupled to the light emitter;a light detector;a second layer coupled to the light detector; andan air gap forming a shunt barrier, the air gap disposed between an end of the first layer and an end of the second layer. 2. The sensor of claim 1, wherein the shunt barrier is configured to attenuate light shunted from the light emitter to the light detector such that less than 1% of light detectable by the light detector is light. 3. The sensor of claim 1, wherein the shunt barrier is configured to attenuate light shunted from the light emitter to the light detector such that less than 10% of light detectable by the light detector is light shunted through the first layer and the second layer. 4. The sensor of claim 1, wherein the shunt barrier comprises an opaque film disposed over the air gap between the end of the first layer and the end of the second layer. 5. The sensor of claim 1, wherein the shunt barrier comprises a third layer coupled to one side of the first layer and one side of the second layer so as to bridge the air gap between the end of the first layer and the end of the second layer. 6. The sensor of claim 1, wherein the first layer and the second layer each comprise at least one transparent portion. 7. The sensor of claim 1, wherein the first layer comprises a window for the light emitter and the second layer comprises a window for the light detector. 8. The sensor of claim 1, wherein the first layer comprises an opening for the light emitter and the second layer comprises an opening for the light detector. 9. The sensor of claim 1, comprising a substrate layer, wherein the light emitter and the light detector are mounted on the substrate layer. 10. A sensor substrate comprising: a first layer comprising a location for a light emitter;a second layer comprising a location for a light detector; andan air gap forming a shunt barrier, the air gap disposed between an end of the first layer and an end of the second layer. 11. The sensor substrate of claim 10, wherein the shunt barrier is configured to attenuate light shunted from the location for the light emitter to the location for the light detector such that less than 1% of light detectable at the location for the light detector is light shunted through the first layer and the second layer. 12. The sensor substrate of claim 10, wherein the shunt barrier is configured to attenuate light shunted from the location for the light emitter to the location for the light detector such that less than 10% of light detectable at the location for the light detector is light shunted through the first layer and the second layer. 13. The sensor substrate of claim 10, comprising an underlying layer, wherein the first layer and the second layer are coupled to the underlying layer. 14. The sensor substrate of claim 10, wherein the shunt barrier comprises an opaque film disposed over the air gap between the end of the first layer and the e... | Nellcor Puritan Bennett Inc. | A61B005/00
US07771352 | B2 | 2010-08-10 | Low oxygen in vivo analyte sensor | 2008-05-01 | The present invention relates generally to systems and methods for measuring an analyte in a host. More particularly, the present invention relates to systems and methods for transcutaneous and subcutaneous measurement of glucose in a host. | 1. A continuous glucose sensor system comprising: an implantable body comprising an electrode configured to measure a glucose level in a host;a membrane disposed over the electrode, wherein the membrane comprises a resistance domain configured to limit transport of glucose to the electrode and an enzyme configured to catalyze a reaction of glucose and oxygen; andsensor electronics operably connected to the electrode and configured to measure a current produced by the electrode with substantial linearity at glucose concentrations of to about 400 mg/dL in a fluid with an oxygen concentration of less than about 0.3 mg/L. 2. The continuous glucose sensor system of claim 1, wherein the system is configured such that less than about 1 μg of enzyme is consumed over 7 days of continuous operation. 3. The continuous glucose sensor system of claim 1, wherein the oxygen concentration is less than about 0.15 mg/L. 4. The continuous glucose sensor system of claim 1, wherein the oxygen concentration of is less than about 0.05 mg/L. 5. The continuous glucose sensor system of claim 1, wherein the oxygen concentration of is less than about 0.02 mg/L. 6. The continuous glucose sensor system of claim 1, wherein the electrode comprises an exposed electroactive working electrode surface with a surface area of from about 0.00002 in2 to about 0.0079 in2. 7. The continuous glucose sensor system of claim 1, wherein the resistance domain is configured to have a permeability ratio of at least about 50:1 of oxygen to glucose. 8. The continuous glucose sensor system of claim 7, wherein the resistance domain is configured to have a permeability ratio of at least about 200:1 of oxygen to glucose. 9. The continuous glucose sensor system of claim 1, wherein the sensor system is configured to have, in operation, a sensitivity of from about 1 pA/mg/dL to about 100 pA/mg/dL. 10. The continuous glucose sensor system of claim 1, wherein the resistance domain comprises a silicone. 11. The continuous glucose sensor system of claim 1, wherein the resistance domain comprises a fluorocarbon. 12. The continuous glucose sensor system of claim 1, wherein the resistance domain comprises a polyurethane. 13. The continuous glucose sensor system of claim 1, wherein the resistance domain comprises a polyethylene oxide. 14. A continuous glucose sensor system comprising: an implantable body comprising an electrode configured to measure a glucose level in a host;a membrane disposed over the electrode, wherein the membrane comprises a resistance domain configured to limit transport of glucose to the electrode and an enzyme configured to catalyze a reaction of glucose and oxygen; anda sensor electronics unit operably connected to the electrode and configured to measure a current produced by the electrode with substantial linearity at glucose concentrations of up to about 400 mg/dL in a fluid with an oxygen concentration of less than about 0.6 mg/L, wherein the system is configured such th... | DexCom, Inc. | A61B005/00 A61B005/05
US07395107 | B2 | 2008-07-01 | Magnetocardiograph | 2005-01-26 | In magnetocardiography, an assisting technique for a doctor diagnosing a heart disease will be provided. In the magnetocardiography, magnetism to be generated from a subject's heart is measured by a magnetic sensor, and from this measured data, a position of center of gravity of excitement wave front in a cardiac muscle excitement propagation process and a transition vector (wave front vector) is calculated by an analyzing computer. With this wave front vector as a feature parameter, the Mahalanobis' distance is calculated from a data base obtained by diagnosing in the past, a possibility (probability) of the subject having a heart disease is presumed on the basis of the Bayes' theorem for displaying. Also, by superimposing on a heart picture, the wave front vector position is displayed, and a cluster classification position in the wave front vector is displayed. Also, by the similar retrieval, another subject extremely similar to the subject in the feature parameter will be retrieved from the data base for screen displaying. | 1. A magnetocardiograph for measuring magnetism to be generated from a subject's heart by at least one magnetic sensor comprising: storage means for storing a heart magnetic signal thus measured;calculation means for calculating a position of center of gravity of excitement wave front in a cardiac muscle excitement propagation process and a transition vector (hereinafter, referred to as a wave front vector) from information of the heart magnetic signal stored in said storage means; anddisplay means for displaying an analysis result, wherein said calculation means prepares an isofield contour map for a heart magnetic field from said heart magnetic signal, calculates said wave front vector on the isofield contour map obtained by spectrum analyzing by means of Wavelet approximation, and projects the calculated wave front vector on the isofield contour map before the Wavelet approximation. 2. The magnetocardiograph according to claim 1, wherein said calculation means regards said wave front vector as a feature parameter, and classifies cluster patterns of said previous subjects based on a cluster classification data base of feature parameters obtained by measuring a plurality of previous subjects in advance. 3. The magnetocardiograph according to claim 2, wherein said calculation means calculates a Mahalanobis' distance between a center of gravity of each cluster pattern of said cluster classification data base and the feature parameter of said subject, and judges to which cluster pattern the feature parameter of said subject belongs based on the information of the Mahalanobis' distance obtained. 4. The magnetocardiograph according to claim 3, wherein said calculation means calculates probability of being a normal person and probability of being a disease patient from the judgment result using said cluster pattern. 5. The magnetocardiograph according to claim 4, wherein said calculation means determines said probability on the basis of Bayes' theorem. 6. The magnetocardiograph according to claim 4, wherein said calculation means judges whether the subject is a normal person or a heart disease patient based on said probability of being a normal person and probability of being a heart disease patient. 7. The magnetocardiograph according to claim 4, wherein said calculation means calculates at what probability various heart diseases are applied to the subject, for displaying. 8. The magnetocardiograph according to claim 3, wherein said calculation means retrieves data of another subject extremely close (similar) to the Mahalanobis' distance determined concerning said subject from said cluster classification data base. 9. The magnetocardiograph according to claim 2, wherein said calculation means displays a feature parameter of said subject classified on said cluster pattern. 10. A magnetocardiograph for measuring magnetism to be generated from a subject's heart by at least one magnetic sensor comprising: storage means for storing a heart magnet... | Waseda University Hitachi High-Technologies Corporation | A61B005/05
US07407487 | B2 | 2008-08-05 | Temperature sensing system with retrograde sensor | 2005-03-14 | A temperature sensing system and method for determining a patient's core body temperature by measuring the temperature of the patient's blood at a location in a vessel lumen retrograde of an insertion point of a temperature sensor or sensors into the vessel lumen. | 1. A system for measuring the temperature of a body fluid flowing within a body lumen at a location upstream of the insertion of a temperature probe into the body lumen, comprising: a temperature probe having a proximal end, an intermediate region having a bend formed therein and a distal region, the distal region being proximal of the bend and having a distal tip with a temperature sensor mounted thereon; anda sheath adapted for insertion into a body lumen, the sheath having a proximal end and a distal end, the sheath havinga central lumen having a proximal opening disposed at the proximal end of the sheath, a distal opening disposed at the distal end of the sheath and a central lumen axis extending from the proximal opening to the distal opening,a capture tube attached to the distal end of the sheath, the capture tube having a distal opening adjacent the central lumen distal opening, a proximal opening, and a lumen extending therebetween, the lumen having a lumen axis parallel to the central lumen axis, the lumen having a length, the length selected to receive and protect the distal tip and at least a portion of the distal region of the temperature probe when the sheath and temperature probe are inserted into a body lumen; andwherein retracting the proximal end of the temperature probe from the sheath causes the distal tip of the temperature probe to move in a proximal direction, moving the distal tip out of the proximal opening of the capture tube to a desired location proximal to the proximal opening of the capture tube without additional assistance. 2. The system of claim 1, wherein the proximal end of the temperature probe extends into the distal end of the sheath and through the central lumen. | Radiant Medical, Inc. | A61B005/00
US07427136 | B2 | 2008-09-23 | Method for diagnosis and treatment of processing difficulties, integration problems, imbalances and abnormal postures | 2006-03-20 | Methods for diagnosis and treatment are provided for a patient having processing difficulties, integration problems, imbalances or abnormal postures. In one embodiment, a patient is identified having retinal signal problems creating at least one negative medical condition. Then, at least a portion of the patient's lacrimal drainage system is blocked or altered. Further, as a result of the diagnosis and treatment, the patient achieves improved retinal signal processing and at least one of the patient's negative medical conditions is improved. Other embodiments include using in combination the Z-Bell Test and/or light blocking or altering devices for diagnosis and treatment. | 1. A method for diagnosis and treatment of a patient having retinal signal processing difficulties comprising the steps of: identifying a patient having at least one medical condition selected from the group consisting of processing difficulties, integration problems, imbalances and abnormal postures;at least a partially altering at least some of the light entering at least one of the patient's eyes using a light altering device selected from the group consisting of opaque or colored or non-colored contact lenses, translucent or enhancer tinted contact lenses, visible tint contact lenses, eyeglass lenses with or without tints or filter or prisms, occluders, neutral density filters, partial or total light blocks, prisms, tear-dye, visors, blinders and non-lacrimal occluders;achieving improved retinal signal processing for the patient and improving the patient's condition; using the Z-Bell Test to evaluate stability of sensory integration and retinal receptor sensitivity. 2. The method of claim 1 further comprising the step of using plugs to at least partially block at least a portion of the patient's lacrimal system. 3. The method of claim 1 further comprising the step of modifying the patient's posture. 4. The method of claim 1 further comprising the step of modifying the patient's head position. 5. The method of claim 1 further comprising the step of modifying the patient's muscle tension. 6. A method for diagnosis and treatment for a patient having processing difficulties, integration problems, imbalances or abnormal postures, comprising the steps of: performing the Z-Bell Test on the patient to evaluate stability of sensory integration and retinal receptor sensitivity;at least partially blocking at least a portion of the patient's lacrimal drainage system; andaffecting at least one of the patient's sensory systems selected from the group consisting of visual, auditory, vestibular, proprioceptive, tactile, olfactory, gustatory, and the somatosensory system. 7. The method of claim 6 further comprising the step of at least partially altering at least some of the light entering at least one of the patient's eyes using a light altering device selected from the group consisting of opaque contact lenses, colored contact lenses, non-colored contact lenses, translucent or enhancer tinted contact lenses, visible tint contact lenses, eyeglass lenses with or without tints or filters or prisms, occluders, neutral density filters, partial or total light blocks, prisms, tear-dye, visors, blinders and non-lacrimal occluders. 8. The method of claim 6 further comprising the step of modifying the patient's posture. 9. The method of claim 6 further comprising the step of modifying the patient's head position. 10. The method of claim 6 further comprising the step of modifying the patient's muscle tension. 11. The method of claim 6 further comprising the step of at least partially blocking at least a portion of the patient's lacrimal system. 12. A method... | - | A61B003/00 A61B005/05
US07860545 | B2 | 2010-12-28 | Analyte measuring device | 2008-02-26 | An implantable analyte-measuring device including a membrane adapted to promote vascularization and/or interfere with barrier cell layer formation. The membrane includes any combination of materials, architecture, and bioactive agents that facilitate analyte transport to provide long-term in vivo performance of the implantable analyte-measuring device. | 1. A device for subcutaneous monitoring of glucose levels, comprising: a housing;a sensor; anda porous biointerface layer for promoting long term microcirculatory delivery of glucose and oxygen to the sensor for a time period of at least about one month, wherein the porous biointerface layer comprises an architecture that supports tissue ingrowth and is configured to maintain sufficient fluid flow to the sensor for long term glucose measurement, wherein the porous biointerface layer further comprises a first bioactive agent configured to be released over a first time period of from about one day to about one month, wherein release of the first bioactive agent is configured to increase a rate at which the device becomes functional by at least partially overcoming sleep period effects associated with a temporary decrease in sensor sensitivity associated with tissue ingrowth into the porous biointerface layer; wherein the porous biointerface layer further comprises a second bioactive agent configured to be released over a second time period, wherein release of the second bioactive a ent is configured to modulate a foreign body response to reduce a continual decline in sensor sensitivity over a life of a sensor. 2. The device of claim 1, wherein the biointerface layer comprises a material selected from the group consisting of hydrophilic polyvinylidene fluoride, mixed cellulose esters, polyvinyl chloride, polyvinyl alcohol, polyethylene, polytetrafluoroethylene, cellulose acetate, cellulose nitrate, polycarbonate, nylon, polyester, mixed esters of cellulose polyvinylidene difluoride, silicone, polyacrylonitrile, polypropylene, polysulfone, polymethacrylate, and mixtures thereof. 3. The device of claim 1, wherein the biointerface layer comprises expanded polytetrafluoroethylene. 4. The device of claim 1, wherein the biointerface layer comprises silicone. 5. The device of claim 1, wherein at least one of the first bioactive or the second bioactive agent is selected from the group consisting of anti-inflammatory agents, anti-infective agents, anesthetics, inflammatory agents, growth factors, immunosuppressive agents, antiplatelet agents, anticoagulants, ACE inhibitors, cytotoxic agents, anti-barrier cell compounds, vascularization-inducing compounds, anti-sense molecules, and mixtures thereof. 6. The device of claim 1, wherein at least one of the first bioactive agent or the second bioactive agent is an anti-inflammatory agent selected from the group consisting of nonsteroidal anti-inflammatory drugs (NTHEs), aspirin, celecoxib, choline magnesium trisalicylate, diclofenac potassium, diclofenac sodium, diflunisal, etodolac, fenoprofen, flurbiprofen, ibuprofen, indomethacin, ketoprofen, ketorolac, melenamic acid, nabumetone, naproxen, naproxen sodium, oxaprozin, piroxicam, rofecoxib, salsalate, sulindac, tolmetin, corticosteroids, cortisone, hydrocortisone, methylprednisolone, prednisone, prednisolone, betamethesone, beclomethasone dipropionate, bude... | DexCom, Inc. | A61B005/00
US07399933 | B2 | 2008-07-15 | Breast measurement device and method for use in breast reduction surgery | 2005-08-25 | A pre-operative breast measurement device and method for use in breast reduction surgery. The breast measurement device comprises a base portion and a support post mounted thereon, the support post being height adjustable so as to accommodate differing body heights of users. First and second breast measurement scales, which are width adjustable, are positioned on the support post, the scales being substantially perpendicular in relation to the support post, whereby the first breast measurement scale measures a weight of a first breast and the second breast measurement scale measures a weight of a second breast. A support saddle on the support post receives and supports a chin of a user during the measuring of the first breast and the second breast. The breast measurements provided by the scale thus provide a surgeon with an exact result of how much breast tissue must be removed from each breast during surgery so as to achieve a substantially symmetrical balance between the breasts after the surgery is completed. | 1. A breast reduction apparatus for pre-operative use in breast reduction surgery, said apparatus comprising: a base portion;an upstanding support post mounted on the base portion, the upstanding support post being height adjustable so as to accommodate differing body heights of users;a first and second support platform, the first and second support platform being positioned at a substantially upper location on the support post and each being positioned on opposite sides of the support post from one another, wherein the first and second support platform are substantially perpendicular in relation to the support post and horizontally adjustable so as to accommodate differing body widths of users;first and second breast measurement scales, the first breast measurement scale being mounted upon the first support platform and the second breast measurement scale being mounted upon the second support platform, whereby the first breast measurement scale measures a weight of a first breast and the second breast measurement scale measures a weight of a second breast so as to enable a surgeon to determine a quantity of breast tissue which must be removed during the breast reduction surgery from each of the first breast and the second breast so as to substantially provide a symmetric balance in a size and shape between the first breast and the second breast after the surgery is completed; anda support saddle for receiving and supporting a chin of a user during the measuring of the first breast and the second breast, the support saddle being mounted upon the support post. 2. The breast reduction apparatus of claim 1, wherein the first and second breast measurement scales extend outwardly from the support post, whereby, during the measuring of the first breast and the second breast, the first breast and the second breast are placed upon an upper surface of the scales, whereby the weight of the first breast and the second breast is measured. 3. The breast reduction apparatus of claim 1, wherein the first and second breast measurement scales are digital scales, and each provide a digital readout of the weight of each of the first breast and the second breast. 4. Use of the breast reduction apparatus as defined in claim 1, for pre-operative use in breast reduction surgery, whereby the weight of the first breast and the weight of the second breast is measured so as to enable a surgeon to determine a quantity of breast tissue which must be removed during the breast reduction surgery from each of the first breast and the second breast so as to substantially provide a symmetric balance in a size and shape between the first breast and the second breast after the surgery is completed. 5. A breast reduction method for pre-operative use in breast reduction surgery which utilizes the breast reduction apparatus as defined in claim 1 comprising: utilizing the first breast measurement scale to measure a weight of a first breast;utilizing the second breast measurement sca... | - | A61B005/103 G01G019/00
US07424142 | B2 | 2008-09-09 | Display and analysis of medical images using calibrated pixel values in units of known properties of reference materials | 2007-10-29 | Methods to calibrate and display medical images with pixel values with known properties of one or more reference materials provide images which allow more accurate quantification of certain tissue properties. The images provide advantages in medical diagnosis by being standardized and independent of imaging devices or imaging techniques. The images are automatically displayed and/or filmed in optimum windows and levels. The images are calibrated with a variety of reference materials and displayed in a variety of measurement units. For example, CT images are displayed with pixel values in units of grams per cubic centimeter calibrated to a known reference which relate to but are quantitatively different from the customary Hounsfield scale based on water as the reference material. A novel more quantitative CT image display scale provides advantages in diagnosis, image recording and standardization. References with known magnetic properties imaged with MRI provide calibration and display standardization. | 1. A method to calibrate a computed tomography image of a subject, the method comprising: identifying a region of tissue with known properties in a CT image of a subject;determining a CT attenuation measure of voxels of the known tissue within at least one region of the image of the subject;determining a calibration relationship which includes a measure of CT attenuation in a calibration material and which includes a relationship determined from the CT attenuation measure of the known tissue related to known properties of the known tissue; andapplying the calibration relationship to the image to create a modified image with improved properties. 2. The method of claim 1, wherein the known tissue is muscle or muscle/blood of the subject. 3. The method of claim 1, wherein the calibration material is scanned independent of a scan of the subject. 4. The method of claim 1, wherein the known properties are the fractional components of the tissues. 5. A method of determining tissue densities from computed tomography (CT) images, the images containing voxel representations of x-ray attenuation of a subject's body, the method comprising: acquiring at least one CT image of the subject's body;determining a CT attenuation measure of a calibration material;locating a region of the image containing the subject's muscle tissue;determining a CT attenuation measure of at least one region of the CT image containing muscle tissue;combining the CT attenuation measure of the calibration material and the CT attenuation measure of the at least one region containing muscle tissue to develop a calibration relationship; andapplying the calibration relationship to the image of the subject's body. 6. The method of claim 5, wherein the CT attenuation measure of the at least one region containing muscle tissue is the mode of a histogram of CT numbers of the region. 7. The method of claim 5, wherein the calibration material is scanned independent of the subject. 8. The method of claim 5, wherein applying the calibration relationship to the image of the subject's body produces a calibrated image containing voxels expressed in density units. 9. A method of calibrating and displaying an image of a subject, the image containing gray scale pixel values representative of tissue properties of the subject, the method comprising: imaging at least one reference material with known properties;calibrating the pixel values of the image with pixel values of the reference material;defining the image display gray scale in units of the known properties of the reference materials; anddisplaying the images with calibrated gray scales representative of the known properties. 10. The method of claim 9 wherein the known reference material is external to the subject. 11. The method of claim 9 wherein the known reference material is an internal tissue of the subject. 12. The method of claim 9 wherein the imaging is magnetic resonance imaging. 13. The method of claim 9 wherein the display gr... | - | G06K009/00 G01D018/00 A61B005/00
US08036736 | B2 | 2011-10-11 | Implantable systems and methods for identifying a contra-ictal condition in a subject | 2008-03-21 | Systems and methods of monitoring a subject's neurological condition are provided. In some embodiments, the method includes the steps of analyzing a physiological signal (such as an EEG) from a subject to determine if the subject is in a contra-ictal condition; and if the subject is in a contra-ictal condition, providing an indication (e.g., to the subject and/or to a caregiver) that the subject is in the contra-ictal condition. The systems and methods may utilize a minimally invasive, leadless device to monitor the subject's condition. In some embodiments, if the subject is in a pro-ictal condition, the method includes the step of providing an indication (such as a red light) that the subject is in the pro-ictal condition. | 1. A minimally invasive seizure advisory system comprising: a plurality of implantable devices, each implantable device configured to sample an EEG signal from a subject and transmit a wireless signal from the subject's body; anda subject advisory device that is external to the subject's body, the subject advisory device comprising: a processing assembly that processes the wireless signals from each of the plurality of implantable devices to determine if the subject is in a contra-ictal condition, said contra-ictal condition being a neurological state in which the subject is unlikely to transition into an ictal condition within a time period; anda user interface that provides an output to the subject that indicates that the subject is in the contra-ictal condition. 2. The seizure advisory system of claim 1 wherein the subject advisory device comprises a memory for storing the wireless signal. 3. The seizure advisory system of claim 1 wherein the time period is a predetermined time period. 4. The seizure advisory system of claim 1 wherein the output to the subject is a colored light. 5. The seizure advisory system of claim 1 wherein the output to the subject is an audible output, a tactile output, a visible output, or a combination thereof. 6. The seizure advisory system of claim 1 wherein each of the implantable devices is adapted to be implanted between the subject's skull and scalp. 7. The seizure advisory system of claim 1, wherein the processing assembly determines if the subject is in a contra-ictal condition by: extracting N features from the wireless signals;generating a N-dimensional feature vector of the extracted N features for time points of the wireless signals; anddetermining if the N-dimensional feature vector is within a contra-ictal cluster or region in the N-dimensional space. 8. The seizure advisory system of claim 1, wherein the processing assembly determines if the subject is in a contra-ictal condition by: extracting N features from the wireless signals;generating a N-dimensional feature vector of the extracted N features for time points of the wireless signals; andtransforming the N-dimensional feature vector to an M-dimensional feature vector; anddetermining if the M-dimensional feature vector is within a contra-ictal cluster or region in the M-dimensional space. 9. A method of monitoring a subject's neurological condition, the method comprising: implanting a device between a subject's skull and scalp;analyzing a physiological signal from the subject using a processor to determine if the subject is in a contra-ictal condition, said contra-ictal condition being a neurological state in which the subject is unlikely to transition into an ictal condition within a time period, wherein said analyzing the physiological signal comprises: extracting N features from the physiological signal;generating a N-dimensional feature vector of the extracted N features for time points of the physiological signal; anddetermining if the ... | Neuro Vista Corporation | A61B005/04
US08343031 | B2 | 2013-01-01 | Obesity treatment systems | 2008-04-08 | In some embodiments, an extragastric balloon is described in which the balloon is contoured to fit a portion of the stomach but not circumscribe the stomach. In some embodiments, the extragastric balloon comprises multiple material components. In some embodiments, the extragastric balloon comprises multiple inflateable compartments. In some embodiments, the extragastric balloon is filled with one or more of a gas, liquid, solid, or foams to create portions of the balloon with differing densities or buoyancies. In some embodiments, multiple anchors contact the stomach, each of which are inflateable with a fluid such as a liquid, gas, or gel. In some embodiments, a pressure sensor is described which is programmable from a place external to the patient and can be programmed to increase its sampling frequency when an ingestion event is detected. | 1. A method for treating obesity in the subject comprising: implanting, with respect to a gastrointestinal tract, a restriction device with a sensor configured to detect and store data signals indicative of ingestion and comprising a gain control to control the output of the sensor relative to the pressure changes;adjusting the sensitivity of said sensor so that a data signal indicative of ingestion is detectable over a data signal in the non-ingestion state; andincreasing the frequency of detection of data signals when the data signal indicative of ingestion exceeds a threshold. 2. The method of claim 1 further comprising: wirelessly downloading the stored data, relative to the gain control, to a module outside the subject, and adjusting said gain based on said downloaded data. 3. The method of claim 1, further comprising sending a signal to the subject. 4. The method of claim 3 wherein the signal communicates with the restriction device or attached component therein. 5. The method of claim 3 wherein said signal to the subject is a signal to an implanted gastric stimulator. 6. The method of claim 1 wherein said device is non-circumferential restriction device. 7. The method of claim 1 wherein said device is a trans-gastric restriction device. 8. The method of claim 1 further comprising: programming the sensor to detect signals indicative of ingestion at a rate of greater than 1 per second. 9. The method of claim 1 wherein said device is a circumferential restriction device. 10. A system for detecting ingestion signals in a gastrointestinal tract comprising: a device configured to create restriction in a gastrointestinal organ;a pressure sensor adapted to be implanted in hydraulic continuity with the restriction device and adapted to receive signals and transmit signals;a gain adjust within the pressure sensor circuit to adjust the gain within the circuit;a power supply adapted to be implanted with the pressure sensor; andan algorithm wherein said pressure sensor samples pressure at less than a defined frequency and when a signal above threshold is detected, samples pressure at greater than a defined frequency. 11. The system of claim 10 wherein said device is a circumferential restriction device. 12. The system of claim 10 wherein said device is a non-circumferential restriction device. 13. The system of claim 10 further comprising: a memory circuit, adapted to sample and record pressure at a rate of at least 1 Hz. 14. The system of claim 10 wherein said gain adjust is adapted to be programmable through a wireless signal transmittable through the skin of the patient. 15. The system of claim 10 wherein said pressure sensor is surrounded by a fluid to protect the pressure sensor from degradation and communicates with the fluid used to adjust the restriction device by a diaphragm. 16. The system of claim 10 further comprising an output signal configured to induce satiety in a patient. | Michael Gertner | A61F002/00
US07878988 | B2 | 2011-02-01 | Method for measuring the strength of healing bone and related tissues | 2006-10-06 | A method of measuring healing strength of bone includes a bone fixation plate (14) implanted at the healing area between bone segments (12). The bone fixation plate (14) includes high aspect ratio material with electric current conduction properties responsive to strain. This method causes an induced, or directly applied, electric current to pass through the high aspect ratio material. Analysis of the change in this current by a series of increasing loads placed on the healing body part indicates what level of load produces strain on the bone fixation plate (14). As healing strength increases, evidence of strain on the bone fixation plate (14) occurs at a greater load. Physicians determine thereby the strength of bone healing and safe levels of activity for patients while bone healing progresses. | 1. A method of measuring bone healing strength on a bone area being studied, comprising: a) implanting a bone fixation device constituted at least in part of a material selected from the group consisting of carbon nanotubes and other high aspect ratio materials which alter the conduction of electric current when said bone fixation device is subjected to stress or strain; b) applying externally a testing cuff requiring no direct electric contacts to said bone fixation device, wherein said testing cuff provides a means to cause an electric current in said bone fixation device, and to measure said electric current; c) using an analyzer to study changes in said electric current resulting from the effects of stress and strain on the material of the bone fixation device; d) obtaining a series of test results using predetermined loads on the bone area; and e) determining bone healing strength. 2. The method of claim 1 wherein an anchoring mechanism attaching said bone fixation device to said bone area contains a nanotube coating whereby loosening from said bone area will increase resistance to said electric current compared to a baseline reading. 3. The method of claim 1 wherein said bone fixation device is selected from the group of fixation devices including plates, pins, wires, rods, clamps and prostheses. 4. The method of claim 1 wherein said testing cuff includes an active coil with a means to produce a primary induced electric current in said bone fixation device. 5. The method of claim 4 wherein said testing cuff includes a passive coil with a means to produce a secondary induced electric current corresponding to said primary induced electric current. 6. The method of claim 1 further comprising: a) measuring said electric current while said bone area is at total rest; b) measuring said electric current with a plurality of predetermined loads on said bone area; and c) determining bone healing strength by noting a minimum load producing strain on the bone fixation device. 7. The method of claim 1 wherein said analyzer sounds an alarm when test results indicate strain on said bone fixation device; a) said analyzer having the capability of displaying test results; b) said analyzer having the capability of storing said test results; and c) said analyzer having the capability of transmitting said test results. 8. The method of claim 6 wherein said predetermined loads include weight bearing by the patient. 9. The method of claim 1 wherein said predetermined loads include a continuous, gradual increase in effort until an alarm sounds, whereby the patient will know a safe limit of exertion. | - | A61B005/103 A61B017/80
US08706201 | B2 | 2014-04-22 | Apparatus and method for analysis of high frequency QRS complexes | 2005-05-01 | An apparatus for QRS waveform quantifying, comprising: an input unit, for receiving one or more high frequency (HF) range QRS complexes from one or more ECG leads, a primary analyzer, for calculating a primary index from the high frequency (HF) range QRS complex, and a secondary analyzer, connected after the primary analyzer, for deriving a secondary index from the primary index, thereby to provide a quantification of QRS complexes. | 1. Apparatus for QRS waveform quantifying, comprising: an input unit, for receiving a plurality of high frequency (HF) range QRS complexes from at least one ECG lead;a primary analyzer, associated with said input unit, for calculating a plurality of primary indices, each of said primary indices calculated from at least one of said plurality of high frequency (HF) range QRS complexes, wherein a first primary index is calculated from a first HF range QRS complex in a first time period and a second primary index is calculated from a second HF range QRS complex in a second time period, said first and second time periods being different and not coinciding; anda secondary analyzer, connected after said primary analyzer, for deriving a secondary index from said plurality of primary indices, thereby to provide a quantification of QRS complexes wherein said secondary index is a running average of said plurality of primary indices. 2. Apparatus according to claim 1, wherein said primary indices are a statistical function of said at least one of said plurality of high frequency (HF) range QRS complex. 3. Apparatus according to claim 1, wherein said primary indices are at least one of a group comprising: an RMS level of at least one HF QRS complex,a standard deviation within an HF QRS complex,a standard deviation over a plurality of HF QRS complexes,a function of an envelope of an HF QRS complex,a function of an envelope of a plurality of HF QRS complexes,an envelope maximum over an HF QRS complex,an envelope maximum over a plurality of HF QRS complexes,an envelope width of an HF QRS complex,an envelope width over a plurality of HF QRS complexes,a cross-correlation value of said HF QRS complex with a template waveform, andderivations of any one thereof. 4. Apparatus according to claim 1, wherein said secondary index is a function of: (a) a first primary index calculated by said primary analyzer from a first high frequency (HF) range QRS complex received at a first time period and(b) a second primary index calculated by said primary analyzer from a second high frequency (HF) range QRS complex received at a second time period. 5. The apparatus of claim 1, wherein said secondary analyzer is operable to use the secondary index to indicate at least one of the presence and severity of an ischemic event or an ischemic heart condition or ischemic heart disease. 6. Apparatus according to claim 1, wherein at least one of said primary analyzer and said secondary analyzer is configured to commence said calculating or said deriving respectively while said input unit continues to receive data, thereby providing an on-line quantification. 7. Apparatus for QRS waveform quantifying, comprising: an input unit, for receiving a plurality of high frequency (HF) range QRS complexes of ECG signals taken from a plurality of ECG leads of a given patient, as respective sets of amplitude values aligned over a time frame comprising time units such that there are a plurality of am... | BSP Biological Signal Processing Ltd. | A61B005/04 A61B005/0472
US08123686 | B2 | 2012-02-28 | Method and apparatus for providing rolling data in communication systems | 2007-03-01 | Methods and systems for providing data communication in medical systems are disclosed. | 1. A computer implemented method for communicating rolling data in an analyte monitoring system, comprising: retrieving with a processor a first data type from a storage device, wherein the first data type includes analyte sensor data obtained from an analyte sensor positioned in fluid contact with an interstitial fluid under a skin of a user;retrieving with the processor a predetermined portion of the rolling data from the storage device, the rolling data comprising a plurality of parameters, wherein each predetermined portion of the rolling data is assigned a transmission time slot and includes at least one of the following parameters: operational mode data, analyte sensor slope data, reference resistor data for temperature measurement, power supply status data, analyte sensor calibration data, data transmission count data, or analyte sensor scaling factor data;transmitting during a first transmission time slot a first data packet including the first data type and the predetermined portion of the rolling data assigned to the first transmission time slot to a remote location;generating with the processor a second data packet including the first data type and the predetermined portion of the rolling data assigned to a second transmission time slot for transmission to the remote location; andtransmitting during the second transmission time slot the second data packet to the remote location subsequent to the first data packet transmission; wherein each transmitted data packet comprises the first data type and the predetermined portion of the rolling data. 2. The method of claim 1 wherein the first data type is associated with urgent data, and further, wherein the rolling data is associated with non-urgent data. 3. The method of claim 1 wherein the analyte data includes real time analyte data associated with the monitored analyte level of a patient. 4. The method of claim 3 wherein the analyte includes glucose, and further, wherein the first data type is related to glucose level information, and the rolling data is related to a predetermined scaling factor associated with the glucose level information. 5. The method of claim 1 further including encrypting the first data packet before transmission. 6. The method of claim 1 further including encrypting the second data packet. 7. The method of claim 6 wherein transmitting the second data packet includes transmitting the encrypted second data packet. 8. The method of claim 1 wherein each of the first and second data packets include a transmit time count which is incremented by an integer value with each subsequent transmission. 9. The method of claim 1 wherein the first data packet transmission and the second data packet transmission are separated by one of approximately 60 seconds, less than approximately five minutes, approximately five minutes, or greater than approximately five minutes. 10. The method of claim 1 wherein the first data type includes current sensor data and historic sensor da... | Abbott Diabetes Care Inc. | A61B005/05 G06F015/16 H04L012/43 H04J003/00 H04W004/00
US08702606 | B2 | 2014-04-22 | Patient monitoring help video system and method | 2008-05-16 | Embodiments of the present invention relate to a patient monitoring help screen system and method. Specifically, embodiments of the present invention include a patient monitoring device with an integral help screen system including display of video. The help screen system may provide context-sensitive help, such that the help screen accessed by a help key may relate to a specific display context. | 1. A monitoring system comprising: a patient monitor configured to display physiological information related to vascular parameters of a patient, wherein the patient monitor comprises a processor; anda user input device in communication with the monitor, wherein the processor is configured to cause the monitor to display a help screen comprising video, wherein the video displayed is context-sensitive to a current status of the patient monitor as determined by the processor based on the current status of the patient monitor and a user input received by the user input device. 2. The system of claim 1, wherein the patient monitor is configured to display a plethysmographic waveform, a heart rate, an SpO2 value, or an alarm indicator, or any combination thereof. 3. The system of claim 1, comprising a first display window configured to display the physiological information and a second display window configured to display the help screen. 4. The system of claim 1, wherein the patient monitor comprises a pulse oximeter. 5. A monitoring system comprising: a patient monitor comprising a display configured to provide a plurality of output displays of computerized processes, wherein the plurality of output displays are configured to be associated with a respective plurality of contexts related to pulse oximetry readings from a patient, wherein the patient monitor comprises a processor; anda user input device in communication with the patient monitor, wherein the processor is configured to effect activation of a plurality of help screens on the display, wherein the plurality of help screens are associated with the respective plurality of contexts, wherein at least one of the plurality of help screens comprises video, and wherein the processor is configured to determine a current state of the patient monitor and to effect activation of an appropriate help screen based on the current state of the patient monitor and a user input received by the user input device. 6. The system of claim 5, wherein the patient monitor comprises a pulse oximeter. 7. A monitoring system comprising: a patient monitor configured to display physiological information related to vascular parameters of a patient, wherein the patient monitor comprises a processor; anda user input device in communication with the monitor, wherein the processor is configured to cause the monitor to display a video, the video comprising a report of patient data, a report of performance of the patient monitor, a warning, an alarm, or a help message, or any combination thereof, and wherein the video displayed is determined by the processor based on the current status of the patient monitor and a user input received by the user input device. 8. The system of claim 7, wherein the patient monitor comprises a pulse oximeter. 9. A monitoring system comprising: a patient monitor comprising a display configured to provide a plurality of output displays of computerized processes, wherein the plurality of out... | Covidien LP | A61B005/00 G06F019/00
US10039613 | B2 | 2018-08-07 | Method for localizing an imaging device with a surgical navigation system | 2007-03-01 | The position of an imaging device can be determined at least in part with a movement portion of the imaging device. The imaging device can be moved relative to the patient to obtain image data of the patient at different perspectives or angles. The image data obtained of the patient can be displayed with a display device at various perspectives and a tracked position of the instrument can be displayed at the appropriate perspective or a selected perspective relative to the image data with the display device based upon a known position of the imaging device. | 1. A navigation system to navigate a procedure relative to an anatomy, comprising: an imaging device;an imaging device processor, in communication with the imaging device, configured to determine a single baseline position of the imaging device at a first time and a current position of the imaging device relative to the baseline position at a second time later than the first time, wherein the current position is selected from a plurality of subsequent positions that are determined after the baseline position;a tracking system;an instrument configured to be tracked with the tracking system relative to the anatomy;a navigation processor, in communication with the tracking system, configured to determine the position of the instrument relative to the anatomy and generate an icon of the instrument at a selected perspective relative to at least one of a first image data acquired with the imaging system at the baseline position or a second image data acquired with the imaging system at the current position, wherein the generated icon matches a perspective of the instrument relative to the subject based at least on an orientation of the imaging device relative to the anatomy at the current position determined at least in part by a comparison between the determined baseline position and the determined current position of the imaging device; anda display device configured to display an image based on at least one of the first image data or the second image data and the icon representing the instrument at the selected perspective relative to the displayed image on the display device based at least in part on the determined baseline position or determined current position of the imaging device;wherein the icon is displayed on the display device relative to the image corresponding to the position of the instrument relative to the anatomy and the selected perspective based at least on the current position of the imaging device;wherein the navigation processor is configured to: determine the baseline position of the imaging device relative to the anatomy based upon the image device processor determination of the baseline position and the determined position of the imaging device relative to the anatomy during a collection of the first image data at the first time, anddetermine an orientation of the second image data relative to the anatomy based upon the determination of the current position of the imaging device with the imaging device processor during the acquisition of the second image data at the current position and the position of the anatomy;wherein the determined position of the instrument relative to the anatomy as displayed with the display device is determined at least in part based upon both the determined current position of the imaging device and the tracked position of the instrument. 2. The system of claim 1 wherein the imaging device includes an image collection section and a base; wherein the image collection section can move relative to the... | Surgical Navigation Technologies, Inc. | A61B005/05 A61B090/00 A61B034/10 A61B034/20 A61B034/00
US20080221469 | A1 | 2008-09-11 | FITTING AND FLUID-CONVEYING DEVICE CONNECTED THERETO | 2008-03-04 | A fitting for a fluid-conveying conduit. The fitting includes integrally-formed clamps that can be used to secure the conduit in a locking relationship so that likelihood of leakage and separation of the fitting and the conduit is reduced. In one form, the fitting and conduit can be used as a moisture exchange device. In a more particular form, the conduit wall of the moisture exchange device includes a water-permeable material such that a humidity level in the conduit can be controlled. Since the fitting is formed separately from the end of the conduit to which it is to be attached, fabrication cost and complexity is reduced. | 1. A fitting for connecting a fluid handling tube, said fitting comprising: a generally elongate body defining a fluid bore therethrough such that said bore forms a portion of a flowpath defined in the fluid handling tube, said body comprising: a fluid inlet defining a proximal end of said fluid bore, said fluid inlet comprising a first connector;a fluid outlet defining a distal end of said fluid bore and in fluid communication with said fluid inlet, said fluid outlet comprising a second connector; anda plurality of clamps that are integrally formed with said body through a hinged connection such that upon engagement of said clamps with the fluid handling tube, the fluid handling tube compressively engages with a respective one of said first and second connectors under a force applied by said plurality of clamps such that resistance to leakage and resistance to separation between the fluid handling tube and said fitting are increased. 2. The fitting of claim 1, wherein said plurality of clamps comprise a pair of clamps. 3. The fitting of claim 2, wherein said pair of clamps form a resiliently-biased locking relationship with one another through at least one tab formed on one of said pair of clamps that engages with a complementary slot formed in the other of said pair of clamps. 4. The fitting of claim 2, wherein said pair of clamps extend from said body such that they are substantially radially-opposed to one another. 5. The fitting of claim 2, wherein at least one of said pair of clamps comprises at least one projection disposed on a fluid handling tube-engaging surface thereof, said at least one projection configured to impart a gripping contact with the outer surface of the fluid handling tube. 6. The fitting of claim 5, wherein said at least one projection on each of said clamps cooperate with one another to form a concentric generally circular connection around said body. 7. The fitting of claim 5, wherein said at least one projection on each of said clamps cooperate with one another to form a generally rectangular connection around said body. 8. The fitting of claim 1, wherein at least one of said first and second connectors comprise a barbed end. 9. The fitting of claim 8, wherein said barbed end defines a frustro-conical cross-sectional shape. 10. The fitting of claim 1, wherein said plurality of clamps, upon engagement with one another, are configured to compressively engage the fluid handling tube at one axial end and compressively engage another tube at the other axial end thereof. 11. The fitting of claim 1, wherein said fluid handling tube comprises a fluid drying tube. 12. A fluid-conveying apparatus comprising: a fluid tube; anda fitting coupled to said tube, said fitting comprising: a generally elongate body defining a fluid bore therethrough such that said bore forms a portion of a flowpath defined in said tube, said body comprising a fluid inlet defining a proximal end of said fluid bore and a fluid outlet defining a... | - | A61B005/097 B01D063/06 F16L033/18
US20080161667 | A1 | 2008-07-03 | INTERACTIVE DEVICE FOR MONITORING AND REPORTING GLUCOSE LEVELS | 2008-03-17 | A device for determining glucose levels in a patient having a CPU for receipt and analysis of data; a glucose tester means for testing the amount of glucose in the patient at the point of the test, providing the same information to the CPU, and the CPU for determining the amount; a database for storing glucose data linked to the patient; a display for displaying glucose levels and interfacing with the patient; and a voice processor for processing the glucose level and synthesizing an auditory output that conforms with the glucose level and includes further instructions as determined by a physician and the CPU after analysis of the amount of glucose. The device further provides for data acquisition via the voice processing and/or keyboard for acquiring the following data concurrently with the glucose level then tested: (1) dietary consumption; (2) exercise; (3) medical information (size, BMI, other conditions, other medications, etc.); (4) comments and instructions. The digital storage links the information per patient for later data retrieval. The device has an input/output to the physician. The physician's instructions are provided and output via the voice processor and/or a visual display. | 1. An “all in one” integrated device for determining glucose levels in a patient comprising: (a) a CPU for receipt and analysis of data;(b) glucose testing means for testing the amount of glucose in the patient at the point of the test, providing that test data to the CPU, and the CPU for determining a level of glucose;(c) visual display means for displaying glucose levels and interfacing with the patient;(d) voice processing means for processing the glucose level and synthesizing an auditory output that conforms with the glucose level, wherein said voice processing means is bidirectional and receives additional data from the patient and via a keypad concurrently with the glucose level then tested, including: (1) dietary consumption;(2) exercise;(3) medical information (size, BMI, other conditions, other medications); and(4) comments;(e) storage means for storing said test data, said glucose level and said additional data linked to the patient for later retrieval; and(f) input/output means for transmitting said test data, said glucose level and said additional data to a treating physician and receiving further instructions as determined by the treating physician after the determination of said glucose level. 2. The device of claim 1, wherein the further instructions are provided to the patient by output via said voice processing means. | - | A61B005/145
US20080228066 | A1 | 2008-09-18 | METHODS AND SYSTEMS FOR LOCATING A FEEDING TUBE INSIDE OF A PATIENT | 2008-03-14 | Systems and methods are provided for detecting the position of a feeding tube in a patient's body. A feeding tube having a light source sensor is inserted into a patient. A light is generated over the body of a patient. When the light source sensor detects the presence of the light, a signal is generated. In certain embodiments, the signal may be based upon the intensity of the light perceived at the light source sensor. Certain embodiments provide systems and methods comprising a feeding tube having a proximity sensor target. A detector having a proximity sensor is moved externally about a patient's body such that, when the sensor detects the proximity sensor target of the feeding tube, the proximity sensor produces an indication signal. | 1. A system for detecting the location of a feeding tube in a patient's body, said system comprising: a feeding tube having a light source sensor;a receiver connected to said light source sensor; anda light source generating non-radiographic light;wherein said feeding tube is inserted into a patient and said receiver generates an indication signal when said light source sensor detects non-radiographic light from said light source. 3. The system of claim 1 wherein said light source sensor is a passive infrared sensor, and said non-radiographic light is infrared light. 4. The system of claim 1, wherein said light source sensor is at least one fiber-optic filament. 5. The system of claim 1, wherein said indication signal is audible. 6. The system of claim 1, wherein said indication signal is produced by at least one display light on said receiver. 7. The system of claim 1, wherein said light source is hand held. 8. The system of claim 7, wherein said light source is operable with either the use of a right or a left hand. 9. The system of claim 1, wherein said light source sensor is removably attached to said receiver via a joint. 10. The system of claim 1, wherein said feeding tube is located in at least one of the stomach and the small intestine of the patient. 11. The system of claim 1, wherein said feeding tube has a radiographic pigment for X-ray detection. 12. The system of claim 1, wherein said feeding tube comprises measurement markings along the length of the tube. 13. The system of claim 1, wherein said feeding tube comprises a dual feeding administration ports. 14. The system of claim 1, wherein said system is portable. 15. The system of claim 1, wherein said light source sensor detects the intensity of light from said light source and said indication signal is based on the intensity of the light detected by said light source sensor. 16. The system of claim 15, wherein said indication signal is audible and varies in at least one of pitch and volume based upon the intensity of said light detected from said light source. 17. The system of claim 15 wherein said indication signal is generated by a series of display lights on said receiver, said display lights illuminating based on the intensity of said light detected from said light source sensor. 18. The system of claim 15, further comprising a display unit, wherein said receiver generates a quantitative value of the intensity of said light detection and said value is displayed on said display unit. 19. A method for detecting the location of a feeding tube inside of a patient comprising the following steps: inserting a feeding tube having a light source sensor at the distal end of said feeding tube into a patient;generating a non-radiographic light over the patient;detecting the presence of light at the distal end of said light source sensor; andgenerating an indicator signal based on the detected presence of said non-radiographic light detected at said light source sensor. ... | - | A61B005/06
US20080172119 | A1 | 2008-07-17 | Prosthesis Deployment Apparatus and Methods | 2007-01-12 | The position of a prosthesis (e.g., a stent-graft) is monitored using non-ionizing energy during deployment and/or sheath pull-back after the prosthesis has been positioned at a desired location in a vessel. | 1. A method of monitoring prosthesis deployment in a patient comprising: positioning a prosthesis delivery catheter, having a proximal end portion and a distal end portion, and a prosthesis having a proximal end portion and a distal end portion disposed in the catheter distal end portion and at least one marker provided on the prosthesis with the prosthesis proximal end portion at a desired location in the vasculature of the patient;subjecting the marker to electromagnetic energy;deploying the prosthesis from the catheter; andmonitoring prosthesis movement in real time based on a reaction that results from subjecting the at least one marker to the electromagnetic energy. 2. The method of claim 1 wherein monitoring prosthesis movement is based on a reaction that results from subjecting the marker to a plurality of electromagnetic fields. 3. The method of claim 2 wherein the reaction is the generation of signals from the marker. 4. The method of claim 3 wherein the at least one marker is an electromagnetic field sensing coil. 5. The method of claim 2 wherein the reaction is the at least one marker's modification of the electromagnetic fields. 6. A method of monitoring prosthesis deployment in a patient comprising: positioning a prosthesis delivery catheter, having a proximal end portion and a distal end portion, and a prosthesis having a proximal end portion and a distal end portion disposed in the catheter distal end portion and at least one electromagnetic field generating marker provided on one of the prosthesis and prosthesis delivery catheter with the prosthesis proximal end portion at a desired location in the vasculature of the patient;deploying the prosthesis from the catheter; andmonitoring prosthesis movement based on the electromagnetic field generated by the at least one marker in response to an electromagnetic field. 7. A method of monitoring prosthesis deployment in a patient comprising: positioning a prosthesis delivery catheter, having a proximal end portion and a distal end portion, and a prosthesis having a proximal end portion and a distal end portion disposed in the catheter distal end portion and at least one non-ionizing photon radiation marker provided on one of the prosthesis and prosthesis delivery catheter with the prosthesis proximal end portion at a desired location in the vasculature of the patient;deploying the prosthesis from the catheter; andmonitoring prosthesis movement based on generation of non-ionizing radiation reflected by the at least one marker an external source of radiation in the elctromagntic spectrum in the range form the infared to the ultraviolet. 8. The method of claim 7 wherein the marker generates electromagnetic spectrum radiation in the frequency of ultraviolet. 9. The method of claim 7 wherein the at least one marker generates electromagnetic spectrum radiation in the frequency of infared. 10. The method of claim 9 wherein the at least one marker is an optical LED. 11. A method of moni... | Medtronic Vascular, Inc. | A61F002/06 A61B005/05
US20080221461 | A1 | 2008-09-11 | VITAL SIGN MONITOR FOR CUFFLESSLY MEASURING BLOOD PRESSURE WITHOUT USING AN EXTERNAL CALIBRATION | 2007-03-05 | The invention provides a method for measuring a patient's blood pressure featuring the following steps: 1) measuring a first time-dependent optical signal with a first optical sensor; 2) measuring a second time-dependent optical signal with a second optical sensor; 3) measuring a time-dependent electrical signal with an electrical sensor; 4) estimating the patient's arterial properties using either the first or second time-dependent optical signal; 5) determining a pulse transit time (PTT) from the time-dependent electrical signal and at least one of the first and second time-dependent optical signals; and 6) calculating a blood pressure value using a mathematical model that includes the PTT and the patient's arterial properties. | 1. A method for measuring a patient's blood pressure comprising: measuring a first time-dependent optical signal with a first optical sensor;measuring a second time-dependent optical signal with a second optical sensor;measuring a time-dependent electrical signal with an electrical sensor;estimating the patient's arterial properties from at least one of the first time-dependent optical signal or a derivative thereof, and the second time-dependent optical signal or a derivative thereof,determining a pulse transit time from the time-dependent electrical signal or a derivative thereof, and at least one of the first and second time-dependent optical signals, or a derivative thereof, andcalculating a blood pressure using a mathematical model that includes the pulse transit time and the patient's arterial properties. 2. The method of claim 1, wherein determining the vascular transit time further comprises analyzing a first time-dependent feature from at least one of the first time-dependent optical signal or a derivative thereof, and a second time-dependent feature from the second time-dependent optical signal or a derivative thereof. 3. The method of claim 2, wherein the first time-dependent feature is comprised by a second derivative of an optical plethysmograph. 4. The method of claim 3, wherein the first time-dependent feature is a ratio of one or more peaks comprised a second derivative of an optical plethysmograph. 5. The method of claim 1, further comprising attaching the first optical sensor to a finger or wrist of the patient. 6. The method of claim 5, further comprising attaching the second optical sensor to a wrist or arm of the patient. 7. The method of claim 1, wherein the electrical sensor comprises at least two electrodes. 8. The method of claim 1, wherein a single sensor comprises at least one electrode and at least the first or second optical sensor. 9. The method of claim 1, wherein estimating the patient's arterial properties further comprises comparing a vascular transit time, or a derivative thereof, to a predetermined look-up table. 10. The method of claim 1, wherein estimating the patient's arterial properties further comprises comparing a vascular transit time, or a derivative thereof, to a mathematical function. 11. The method of claim 10, further comprising calculating a pulse wave velocity from the vascular transit time and a distance value corresponding to separation of the first and second optical sensors. 12. The method of claim 11, further comprising estimating the patient's arterial properties using the pulse wave velocity. 13. The method of claim 12, wherein estimating the patient's arterial properties further comprises comparing the pulse wave velocity, or a derivative thereof, to a predetermined look-up table. 14. The method of claim 12, wherein estimating the patient's arterial properties further comprises comparing the pulse wave velocity, or a derivative thereof, to a mathematical function. 15. The me... | TRIAGE WIRELESS, INC. | A61B005/021
US20080188719 | A1 | 2008-08-07 | Health Test on the Fly | 2007-02-06 | A method for health testing comprises offering of at least one health test. The offering takes place in an area in which traveling persons spend a waiting time, whereby the offering is directed to the traveling persons. A health test order is received and ordered health tests are performed according to the health test order. Results of the ordered health tests are distributed to the traveling persons. A person having access to such an offer will experience that time, that otherwise would be non-productive and stressing, instead can be used to achieve a positive experience. The result for the person is that higher health awareness is achieved. Being informed about belonging to certain risk group can initiate a change in life style, and eventually reduced personal suffering. The present health test approach also presents large advantages to the society as a whole, such as reduced need for medical treatment due to early diagnosis and of a reduced load on medical centers. | 1. A method for health testing, comprising the steps of: offering at least one health test;said step of offering being performed in an airport terminal in which traveling persons to be traveling by aircraft spend a waiting time waiting for an aircraft flight;whereby said offering step being directed to said traveling persons;receiving a health test order;performing ordered health tests according to said health test order; anddistributing results of said ordered health tests to said traveling persons. 2-4. (canceled) 5. The method according to claim 1, wherein said step of distributing is performed in said airport terminal. 6. The method according to claim 1, wherein said step of distributing is performed by postal services. 7. The method according to claim 1, wherein said step of distributing is performed by telecommunication services. 8. The method according to claim 7, wherein said step of distributing is performed by one of: e-mail;SMS;MMS; andtelefax. 9. The method according to claim 1, wherein said step of distributing is performed at a different airport terminal. 10. The method according to claim 1, wherein said step of offering comprises a plurality of health tests. 11. The method according to claim 10, wherein said step of offering comprises offering of a number of health test menus, where each health test menu comprises a predetermined set of at least one of said plurality of health tests. 12. The method according to claim 11, wherein each of said health test menus are directed to a specified health aspect. 13. The method according to claim 12, wherein at least one of said specified health aspects is selected among: cardiovascular diseases;heart diseases;stress;infections;drugs;digestive problems;endocrine diseases;diabetes;lung diseases;cancer;fertility /infertility;kidney function;fitness;audible defects;reaction andsight defects. 14. The method according to claim 1, wherein said step of distributing further comprises distributing of comparative figures of normal ranges of said distributed results. 15. The method according to claim 1, wherein said step of distributing further comprises distributing of a health diagnosis based on said distributed results. 16. The method according to claim 1, wherein said step of receiving comprises receiving a filled-in paper form, 17. The method according to claim 1, wherein said step of receiving comprises electronic receiving of said health test order. 18. The method according to claim 17, wherein said step of receiving is performed via a touch screen. 19. The method according to claim 1, wherein at least on of said at least one health test is selected from the list of blood pressure tests;blood sugar tests;blood fat tests;blood sedimentation rate tests;c-reactive protein tests;blood group tests;pulse tests;infection tests;virus tests;bacterial tests;gravidity tests;lung capacity tests;lung function tests;drug tests;alcohol tests;heart frequency tests;oxygen transport tests;determinat... | - | A61B005/00
US20080234552 | A1 | 2008-09-25 | BMI Ruler | 2007-03-21 | A device for measuring the Body Mass Index (BMI) of an adult, providing a measure of weight for height. The device allows for an easy and quick determination of BMI or the adult weight status. The device consists of a hand held slide ruler instrument on which a combination of an adult's weight and height immediately indicates the corresponding BMI. Using this device, an adult over 18 years old can determine how much weight he/she would need to lose or gain in order to achieve normal weight, as specified by the current US government guidelines. | 1. A device for calculating a Body Mass Index (BMI) of an adult, comprising a substantially planar frame, an internal slide disposed within the frame in sliding relation, slidable in a longitudinal direction through the frame, first and second sets of liner mating edges disposed between the frame and the internal slide, the first set of mating edges providing a first mating edge comprising a height scale representing a logarithmic equivalent to a height of the adult and a second mating edge comprising a weight scale representing a logarithmic equivalent to a weight of the adult, the second set of mating edges providing a third mating edge comprising an arrow pointing to a fourth mating edge comprising a BMI scale representing a logarithmic equivalent to a Body Mass Index of the adult, whereby when the height of the adult in the height scale is aligned with the weight of the patient in the weight scale, the arrow is aligned with the Body Mass Index of the adult in the BMI scale. 2. The device of claim 1 in which the internal slide comprises tongues sidably received in grooves in the frame. 3. The device of claim 2 in which the internal slide comprises an arrow to assist in visually aligning values on the scales. 4. The device of claim 1 in which the frame and internal slide have opposite faces, the scales on the opposite faces being adapted to calculate the Body Mass Index in two possible styles of measurement: metric and imperial. 5. The device of claim 1 in which the scales are calculated by a computer and printed on the device. | Vladimir Averbach | A61B005/00
US20080171912 | A1 | 2008-07-17 | Basal Blood pressure measuring method | 2006-10-28 | In a basal blood pressure measuring method, an examinee presses a basal blood pressure measuring key after the examinee gets out of bed in the morning to start a sphygmomanometer to measure the basal blood pressure A microprocessor in the sphygmomanometer displays the measured basal blood pressure and date on a display screen and saves the measured basal blood pressure into a basal blood pressure buffer of a memory automatically. When the examinee presses a basal blood pressure average key, the microprocessor in the sphygmomanometer computes and processes the basal blood pressure data in the memory and displays the basal blood pressure average of the current week or the past few weeks on the display screen to inform whether or not the examinee is a hypertension patient. | 1. A basal blood pressure measuring method, for using a sphygmomanometer to measure and display a basal blood pressure of an examinee after an examinee has gotten out of bed for a while in the morning, and said method comprising the steps of: (a) the sphygmomanometer having a basal blood pressure measuring key;(b) measuring the basal blood pressure by pressing the basal blood pressure key;(c) displaying the measured basal blood pressure and date on a display screen of the sphygmomanometer; and(d) a microprocessor in the sphygmomanometer storing a record of measured basal blood pressure automatically into a memory. 2. The basal blood pressure measuring method of claim 1, wherein the value of basal blood pressure measured in Step (c) is stored in a basal blood pressure buffer of the memory. 3. The basal blood pressure measuring method of claim 1, wherein the sphygmomanometer has a basal blood pressure average key. 4. The basal blood pressure measuring method of claim 1, wherein the basal blood pressure average key is pressed to compute a basal blood pressure data by a microprocessor in the sphygmomanometer and display an average basal blood pressure of today, the current week, or previous few weeks on a display screen. 5. The basal blood pressure measuring method of claim 4, wherein the basal blood pressure average key is pressed to display a basal blood pressure symbol on the sphygmomanometer. | - | A61B005/00
US07493812 | B2 | 2009-02-24 | Isometric strength testing apparatus | 2007-03-07 | An isometric strength testing device includes a base for selectively supporting either a chair or a wheelchair for the subject to be tested. A pair of limb supports are positioned on the base, one to immobilize an arm and the other a leg of the subject. Each support includes a band carrying a load cell for generating a signal measurement of the force applied to the cell. Goniometers are associated with the supports for establishing appropriate angles of the subject's limbs at the knee and elbow. A computer connected to the force plates processes and displays data generated by the load cells. | 1. An isometric strength testing device comprising; a base for supporting a subject to be tested;a first limb support pivotally mounted to the base for alternatively engaging the right and left arms of a subject;a second limb support separate from the first limb support, the second limb support pivotally mounted to the base for alternatively engaging the right and left legs of a subject;a wrist brace associated with the first limb support for immobilizing the arm of a subject engaged by the first limb support;an ankle brace associated with the second limb support for immobilizing the arm of a subject engaged by the second limb support;load cells operatively connected to the braces for sensing the magnitude of the loads applied by the arms and legs of the subject to the supports; anda computer device for recording the loads sensed by the load cells. 2. The strength testing device as described in claim 1 wherein the first limb support includes an adjustable section for supporting the forearm of the subject in a substantially vertical position perpendicular to the upper arm, and a brace attached to the first limb support for holding the upper arm of the subject in a substantially horizontal position. 3. The strength testing device as described in claim 1 wherein the second limb support includes a leg brace for orienting the upper portion of the leg in a substantially horizontal position. 4. The strength testing device as described in claim 1, further comprising a column mounted on the base, wherein at least one of the first and second limb supports includes a sleeve movably mounted to the sleeve for vertical movement of the at least one of the first and second limb supports on the column. 5. Isometric strength testing apparatus comprising: a base;a chair assembly on the base for use by a subject to be tested;a column mounted on the base;an adjustable support assembly mounted on the column for immobilizing a limb of a subject seated in the chair assembly, wherein the support assembly is mounted for vertical movement on the column;a load cell associated with the support assembly for generating a signal that is a function of the force exerted by the subject against the load cell;and a computer connected to the cell for displaying and/or recording the forces imposed by the subject. 6. The apparatus of claim 5 wherein the support assembly includes a plurality of sections hingedly connected end-to-end enabling the position of the support assembly to be altered for accommodating subjects of different size and for enabling either a left limb or a right limb to be immobilized while the subject remains in the chair assembly. 7. The apparatus of claim 5 wherein the support assembly may be raised or lowered on the column and is freely moved in a horizontal plane. 8. The apparatus of claim 5 wherein the chair assembly enables the chair to be raised, lowered, and to move toward and away with respect to the column for accommodating the subject. 9. The appa... | The General Hospital Corporation | A61B005/22
US07424318 | B2 | 2008-09-09 | Dual electrode system for a continuous analyte sensor | 2006-10-04 | Disclosed herein are systems and methods for a continuous analyte sensor, such as a continuous glucose sensor. One such system utilizes first and second working electrodes to measure additional analyte or non-analyte related signal. Such measurements may provide a background and/or sensitivity measurement(s) for use in processing sensor data and may be used to trigger events such as digital filtering of data or suspending display of data. | 1. A glucose sensor system configured for insertion into a host for measuring a glucose concentration in the host, the system comprising: a sensor comprising a first working electrode and a second working electrode, wherein the first working electrode is configured to generate a first signal associated with glucose and non-glucose related electroactive compounds, the glucose and non-glucose related electroactive compounds having a first oxidation potential; wherein the non-glucose related electroactive compounds with an oxidation potential that substantially overlaps with the first oxidation potential, and wherein the first working electrode and the second working electrode are configured and arranged about a central longitudinal axis along an overlapping length of the sensor such that the central longitudinal axis passes through each of the working electrodes; andelectronics operably connected to the first working electrode and the second working electrode and configured to process the first signal and the second signal to generate a glucose concentration substantially without signal contribution due to in vivo mechanical factors. 2. The system of claim 1, wherein at least some of the non-glucose related electroactive compounds are substantially non-constant. 3. The system of claim 1, wherein the mechanical factors are selected from the group consisting of macro-motion of the sensor, micro-motion of the sensor, pressure on the sensor, and stress on the sensor. 4. The system of claim 1, wherein the system is configured and arranged to remove noise caused by at least one of biochemical factors and chemical factors. 5. The system of claim 4, wherein at least one of the biochemical factors and the chemical factors are substantially non-constant and are selected from the group consisting of compounds with electroactive acidic groups, compounds with electroactive amine groups, compounds with electroactive suithydryl groups, urea, lactic acid, phosphates, citrates, peroxides, amino acids, amino acid precursors, amino acid break-down products, nitric oxide, nitric oxide-donors, nitric oxide-precursors, electroactive species produced during cell metabolism, electroactive species produced during wound healing, and eleetroactive species that arise during body pH changes. 6. The system of claim 4, wherein the first working electrode and the second working electrode are configured to substantially equally measure noise due to at least one of the biochemical factors and the chemical factors. 7. The system of claim 1, wherein the electronics are configured to subtract the second signal from the first signal, whereby a differential signal comprising at least one glucose sensor data point is determined. 8. The system of claim 7, wherein the electronics comprise a differential amplifier configured to electronically subtract the second signal from the first signal. 9. The system of claim 7, wherein the electronics comprise at least one of hardware and soft... | DexCom, Inc. | A61B005/05
US07399283 | B2 | 2008-07-15 | Medical guide wire having a stepwisely thickness-reduced but breadth-increased distal tip structure | 2004-09-28 | In a medical guide wire, a core line securement portion (11) is provided in which the core wire (2) is fixed to an inner side of the helical coil body (3) so as to form a top leading end portion (10) between the core line securement (11) and the head plug (4). A flat plane structure (13) is formed in which the core wire (2) of the top leading end portion (10) gradually changes through stepped portions (S) so that the core wire (2) progressively reduces its thickness stepwisely while successively increasing its breadth stepwisely as approaching a foremost distal end of the top leading end portion (10). This provides an improved flexibility, sensitivity, torsibility and torque transmissibility with the flat plane structure (13) so as to be accessible to the diseased area with a high detective and ablative ability. | 1. A medical guide wire having a stepwisely thickness-reduced but breadth-increased distal tip structure comprising: a core wire inserted into a helical coil body;a head plug attached to a distal end of said core wire and a distal end of said helical coil body;a core line securement portion in which said core wire is firmly fixed together in one piece to an inner side of said helical coil body so as to form a top leading end portion between said core line securement portion and said head plug; anda flat plane structure having corresponding segment plates in which said core wire of said top leading end portion gradually changes through a plurality of stepped portions that act as transitions between said segment plates within said helical coil body so that the thickness of said core wire is progressively reduced stepwisely while the breadth of said core wire is successively increased stepwisely as approaching a foremost distal end of said top leading end portion, wherein said core wire of said top leading end portion has a core wire portion circular in cross section so that said segment plates of said flat plane structure extend contiguously forward from said core wire portion;the core wire has a constant cross-sectional area throughout the segment plates along a lengthwise direction of said core wire; anda respective thickness of each segment plate of the core wire is constant between adjacent stepped portions along the lengthwise direction of said core wire. 2. The medical guide wire having a stepwisely thickness-reduced but breadth-increased distal tip structure according to claim 1, wherein said core wire portion of said top leading end portion is tapered off toward a foremost distal end of said top leading end portion. 3. The medical guide wire having a stepwisely thickness-reduced but breadth-increased distal tip structure according to claim 1 or 2, wherein the number of said stepped portions of said flat plane structure is two or three. 4. The medical guide wire according to claim 3, wherein said core wire is made of an austenitic stainless steel. 5. The medical guidewire having a stepwisely thickness-reduced but breadth-increased distal tip structure according to claim 1 or 2, wherein said top leading end portion measures 24 mm in length for use in coronary heart treatment. 6. The medical guide wire having a stepwisely thickness-reduced but breadth-increased distal tip structure according to claim 1 or 2, wherein said top leading end portion measures 45 mm in length for use in hepatovascular treatment. 7. The medical guide wire according to claim 1, wherein said top leading end portion has a dimensional length of 24-45 mm measured from a foremost distal end of said plug head to said core line securement portion. 8. The medical guide wire according to claim 1, wherein said core wire is in the form of stranded wires. 9. The medical guide wire according to claim 8, wherein said core wire is wrought to reduce the outer diameter of said ... | Asahi Intecc Co. | A61B005/00 A61M025/00
US20080183057 | A1 | 2008-07-31 | DISPLAY, DATA STORAGE AND ALARM FEATURES OF AN ADAPTIVE OXYGEN CONTROLLER | 2007-11-11 | A bar graph display feature for clinical viewing of supplemental oxygen (SpO2) or blood oxygen percentage, Pulse Rate, and Fraction of Inspired Oxygen (FiO2) levels as derived from an adaptive supplemental oxygen controller is described. A bar graph is a moving histogram of SpO2, Pulse Rate, and FiO2 by using a computer that calculates a FiO2 by using SpO2 feedback. The bar graph displays stored data on a flat screen or LCD over specified periods. Other display features include alarm conditions: 1) Upper FiO2 Limit, 2) Motion Detection, 3) Power Loss, 4) Battery Backup, and 5) Pressure Loss. The Upper FiO2 Limit is a calculation of FiO2 by using SpO2 feedback from a pulse oximeter. The invention also relates to an adaptive oxygen control system whereas adjustment of system time constant and system delay provides application of the control system for use with an oxygen mask, oxyhood or nasal cannula. | 1. A computer calculated display perimeters by means of a moving histogram over a predetermined time period. 2. The computer calculated display perimeters according to claim 1, wherein the computer calculated display perimeters are FiO2, SpO2 and patient pulse rate. 3. The computer calculated display perimeters according to claim 1, wherein the predetermined time period is selected from group consisting of five minutes, one hour, eight hours or twenty-four hours. 4. The computer calculated display perimeters according to claim 1, wherein the computer calculated display perimeters further comprise alarm and alert conditions detected from a computerized adaptive controller receiving SpO2 and FiO2 data. 5. The computer calculated display perimeters according to claim 4, wherein the alarm and alert conditions detected from a computerized adaptive controller receiving SpO2 and FiO2 data comprise Upper FiO2 Limit, Motion Detection, Power Loss, Battery Backup, and Pressure Loss. 6. A USB data port access for linking a computerized storage device for the long-term storage of computer calculated display perimeters. 7. The USB data port access for linking a computerized storage device wherein the computerized storage device comprises a removable memory device. 8. The computerized storage device according to claim 7, wherein the removable memory device comprises a flash drive, a memory card or a memory stick. 9. The computerized storage device according to claim 6, wherein the computerize storage device comprises an external hard drive, a main frame centralized computer or an information management system. 10-18. (canceled) 19. The computerized storage device according to claim 6, wherein the long-term memory storage device data can be reviewed for therapeutic and diagnostic analysis of the patient. 20. The data review according claim 19, wherein the data is reviewed either by direct display on the supplemental oxygen delivery system flat screen or LCD, or by a hospital data archiving system. 21. A means to adjust system time constant and delay of an adaptive oxygen control system using SpO2 feedback for use with a nasal cannula, an oxygen mask or oxyhood. | - | A61B005/00
US20080167673 | A1 | 2008-07-10 | Lancet Release Mechanism | 2006-03-03 | An end cap is removably attachable to a lancing device and comprises an end cap, a plurality of release buttons, and a plurality of engagement mechanisms. The end cap has an external surface. The plurality of release buttons is accessible from external the end cap housing. Each of the plurality of engagement mechanisms is attached to one of the plurality of release buttons. The plurality of engagement mechanisms is adapted to engage a lancet assembly. The depression of the plurality of release buttons towards the external surface of the end cap housing causes the plurality of engagement mechanisms to engage the lancet assembly. | 1. An end cap removably attachable to a lancing device, the end cap comprising: an end cap having an external surface;a plurality of release buttons being accessible from external the end cap housing; anda plurality of engagement mechanisms, each of the plurality of engagement mechanisms being attached to one of the plurality of release buttons, the plurality of engagement mechanisms being adapted to engage a lancet assembly,wherein the depression of the plurality of release buttons towards the external surface of the end cap housing causes the plurality of engagement mechanisms to engage the lancet assembly. 2. The end cap of claim 1, wherein the plurality of engagement mechanisms is attached with at least one spring, the at least one spring being adapted to bias the engagement mechanisms into a resting position. 3. The end cap of claim 1, wherein the lancet assembly includes at least one notch adapted to be engaged by one of the plurality of engagement mechanisms when the plurality of release buttons are depressed. 4. The end cap of claim 1, wherein the plurality of release buttons extends through the end cap housing. 5. The end cap of claim 1, wherein the plurality of release buttons and the plurality of engagement mechanisms form cantilevers. 6. The end cap of claim 5, wherein the cantilevers move at a plurality of pivots when the plurality of release buttons are depressed, the movement of the cantilevers causing the engagement mechanisms to engage the lancet assembly. 7. A lancing device comprising: a main housing;a lancet holder located within the main housing, the lancet holder forming an aperture, the aperture being adapted to receive a lancet assembly therein; andan end cap adapted to be removably attached to the main housing, the end cap having a plurality of release buttons accessible from external the end cap, each of the plurality of release buttons being attached to an engagement mechanism adapted to engage the lancet assembly,wherein the depression of the plurality of release buttons causes the plurality of engagement mechanisms to engage the lancet assembly such that removal of the end cap from the main housing removes the lancet assembly from the lancet holder. 8. The end cap of claim 7, wherein the plurality of engagement mechanisms is attached with at least one spring, the at least one spring being adapted to bias the engagement mechanisms into a resting position. 9. The end cap of claim 7, wherein the lancet assembly includes at least one notch adapted to be engaged by one of the plurality of engagement mechanisms when the plurality of release buttons are depressed. 10. The end cap of claim 7, wherein the plurality of release buttons extends through the end cap housing. 11. The end cap of claim 7, wherein the plurality of release buttons and the plurality of engagement mechanisms form cantilevers. 12. The end cap of claim 11, wherein the cantilevers move at a plurality of pivots when the plurality of release buttons... | - | A61B005/151
US07822299 | B2 | 2010-10-26 | Optical power modulation vital sign detection method and measurement device | 2007-11-21 | A vital sign measurement device includes a sensor fixation device, a sensor frame held by the sensor fixation device, an optical sensing system 104 held by the sensor frame, and an output unit. The sensor fixation device is adapted to be placed against an anatomical location of a subject, within which is an artery. The optical sensing system 104 includes an optical waveguide, an optical source device to supply optical energy to the optical waveguide, and an optical detector to detect an amount of optical energy exiting the optical waveguide. The optical sensing system 104 is adapted to sense an arterial pulse from the compression or flexing of at least a portion of the optical waveguide resulting in reduction of the amount of light exiting the optical waveguide. The output unit is configured to receive a signal indicative of the amount of light exiting the optical waveguide and to generate a measure of the vital sign based at least in part on the received signal. | 1. A non-invasive vital sign measurement device comprising: a sensor fixation device adapted to be placed against an external skin surface of an anatomical location of a subject, within which is an artery;a sensor frame held by the sensor fixation device, the sensor frame adapted to be held against the external skin surface by the sensor fixation device,an optical sensing system held by the sensor frame and comprising an optical waveguide, an optical source device to supply optical energy to a first end of the optical waveguide, and an optical detector to detect an amount of optical energy exiting the second end of optical waveguide, the optical sensing system adapted to sense an arterial pulse from the compression or flexing of at least a portion of the optical waveguide resulting in reduction of the amount of optical energy exiting the second end of the optical waveguide; andan output unit configured to receive a signal indicative of the amount of light exiting the second end of the optical waveguide and to generate a measure of the vital sign based at least in part on the received signal. 2. The vital sign measurement device of claim 1, wherein the sensor fixation device is a cuff comprising an inflatable bladder adapted to apply pressure to the limb when inflated and thereby compress the artery within the limb. 3. A vital sign measurement device comprising: a cuff comprising an inflatable bladder adapted to be placed against the limb, within which is an artery, and adapted to apply pressure to the limb when inflated and thereby compress the artery within the limb;a sensor frame held by the cuff, wherein the sensor frame is attached to the cuff at a location that is not coincident with any part of the inflatable bladder, and further wherein the sensor frame is adapted to be held in opposition to the limb by its attachment to the cuff such that the pressure applied to the limb by the sensor frame is substantially equal to the pressure applied to the limb by the surrounding cuff when the inflatable bladder is inflated,an optical sensing system held by the sensor frame and comprising an optical waveguide, an optical source device to supply optical energy to a first end of the optical waveguide, and an optical detector to detect an amount of optical energy exiting the second end of optical waveguide, the optical sensing system adapted to sense an arterial pulse from the compression or flexing of at least a portion of the optical waveguide resulting in reduction of the amount of optical energy exiting the second end of the optical waveguide; andan output unit configured to receive a signal indicative of the amount of light exiting the second end of the optical waveguide and to generate a measure of the vital sign based at least in part on the received signal. 4. A vital sign measurement device comprising: a sensor fixation device adapted to be placed against an anatomical location of a subject, within which is an artery;a sensor frame held by th... | Tarilian Laser Technologies, Limited | G02B006/00 A61B005/02
US07427200 | B2 | 2008-09-23 | Computer-based training methods for surgical procedures | 2003-04-16 | A method is disclosed for analyzing surgical techniques using a computer system for gathering and analyzing surgical data acquired during a surgical procedure on a body portion and comparing that data to pre-selected target values for the particular surgical procedure. The inventive method allows the surgeon, for example, to measure the technical success of a surgical procedure in terms of quantifiable geometric, spatial, kinematic or kinetic parameters. The method comprises calculation of these parameters from data collected during a surgical procedure and then comparing these results with values of the same parameters derived from target values defined by the surgeon, surgical convention, or computer simulation of the same procedure prior to the operation itself. | 1. A method suitable for analyzing surgical techniques, said method comprising: a. generating three-dimensional computer models of orthopedic devices, said devices selected from the group of orthopedic instruments and implants, wherein data corresponding to said models is stored in a memory system of a computer;b. generating three-dimensional models of a targeted surgical site on a body portion based upon tomographic data stored in the memory system for the surgical site;c. inputting into said memory select target values corresponding to one or more measurable technical parameters associated with said surgical procedure, said parameters selected from the group consisting of three-dimensional positioning and dimensions of bones, three-dimensional positioning and dimensions of soft tissue structures, three-dimensional positioning and dimensions of said orthopedic devices for surgery, and predicted values corresponding to range and forces associated with physiologic joint motion and joint laxity;d. attaching one or more tracking devices to said body near said target surgical site, said tracking devices operatively in communication with said computer system;e. performing a surgical procedure on said target surgical site;f. communicating tracking data generated during said surgical procedure to said computer system;g. calculating actual values based upon said tracking data, said actual values corresponding to said technical parameters set for the surgical procedure; andh. comparing said target values and said actual values of said technical parameters after performing said surgical procedure. 2. The method of claim 1 further comprising recording data generated during said surgical procedure via said tracking devices for storage of said data onto said computer memory system, said data selected from the group consisting of positioning of said orthopedic devices, bones, and soft tissue structures. 3. The method of claim 1 further comprising utilizing said comparison of said target values and said actual values as a training tool. 4. The method of claim 3 further comprising generating a final three-dimensional model corresponding to said three-dimensional models of said orthopedic devices and body portion post-surgery, said final model showing actual responses of anatomical features to loading forces based upon said actual values calculated as compared to predicted responses of said anatomical features to loading forces based upon said target values inputted, said anatomical features selected from the group consisting of bones and soft tissue structures. 5. The method of claim 4, wherein said actual and predicted responses to said loading forces displayed on said final three-dimensional model are selected from the group consisting of a) geometry of space between resected bony surfaces, b) overall position of a bone or extremity, c) changes in length of a bone or extremity, d) magnitude or distribution of mechanical axes, e) magnitude or distribution o... | - | G09B023/28 A61B005/00
US07404796 | B2 | 2008-07-29 | System for determining insulin dose using carbohydrate to insulin ratio and insulin sensitivity factor | 2004-03-01 | An apparatus and method are provided for determining a patient's carbohydrate to insulin ratio (CIR) and insulin sensitivity factor (ISF), and using these values, along with values for current blood glucose level and deviation from target blood glucose level, for determining insulin dose in view of carbohydrate intake during a particular time period. The apparatus and method employ algorithms that can be implemented in any of a personal computer, personal data assistant, hand held computing device, blood glucose monitor, infusion pump, medication delivery pen, meter, calculator, among other therapeutic, diagnostic or informational devices used for managing a patient's blood glucose levels. | 1. An apparatus for determining factors for insulin therapy comprising: a memory device storing at least one data set, the data set comprising blood glucose readings for, respectively, substantially the beginning of and substantially the end of a selected period of time, a value corresponding to the patient's food intake for the selected period, and the amount of insulin administered to the patient during the selected period; anda processing device programmed to use an insulin sensitivity factor for the patient wherein the initial insulin sensitivity factor can be one of an estimated insulin sensitivity factor, the most recently known insulin sensitivity factor, and an initial insulin sensitivity factor, and to determine a carbohydrate to insulin ratio for the at least one data set using the insulin sensitivity factor;wherein said processing device is programmed to determine a weighted average for a carbohydrate to insulin ratio for a selected time period using the carbohydrate to insulin ratio for each of respective data sets. 2. An apparatus for determining factors for insulin therapy comprising: a memory device storing at least one data set, the data set comprising blood glucose readings for, respectively, substantially the beginning of and substantially the end of a selected period of time, a value corresponding to the patient's food intake for the selected period, and the amount of insulin administered to the patient during the selected period; anda processing device programmed to use an insulin sensitivity factor for the patient wherein the initial insulin sensitivity factor can be one of an estimated insulin sensitivity factor, the most recently known insulin sensitivity factor, and an initial insulin sensitivity factor, and to determine a carbohydrate to insulin ratio for the at least one data set using the insulin sensitivity factor;wherein said processing device is programmed to determine an insulin sensitivity factor for each data set using a carbohydrate to insulin ratio for the patient wherein the carbohydrate to insulin ratio can be an estimated carbohydrate to insulin ratio, the most recently known carbohydrate to insulin ratio, an initial carbohydrate to insulin ratio, the carbohydrate to insulin ratio determined for a data set, and a weighted average for a carbohydrate to insulin ratio for a selected time period using the carbohydrate to insulin ratio for each of respective data sets. 3. An apparatus as claimed in claim 2, wherein said processing device is programmed to determine a weighted average for an insulin sensitivity factor for a selected time period using the insulin sensitivity factor for each of respective data sets. 4. An apparatus as claimed in claim 1, wherein said processing device is selected from the group consisting of a personal computer, a personal data assistant, a hand held computing device, a blood glucose monitor, an infusion pump, a medication delivery pen, a meter, a calculator, a therapeutic device u... | Becton Dickinson and Company | A61B005/00 A61B005/05 A61M031/00
US07412275 | B2 | 2008-08-12 | Susceptometer for non-invasive iron level measurement in a body | 2002-12-13 | A susceptometer for non-invasive determination of iron concentration in a body, by detecting the magnetic flux variation produced by the body. The susceptometer comprises a heat insulating case (16), containing a support structure that defines a screening region (8, 10). The structure supports an alternating magnetic field source, which is able to generate a magnetic field in the screening region, and at least two magnetic field sensors (4, 6), disposed in front of the field source (2). Means (12, 14) for introducing the body to be measured in the screening region (8, 10), temperature-control means, for stabilizing temperature inside the case, so as to limit relative variation to a predetermined maximum value, and means for processing electric signals indicative of the variation in the magnetic field linked to the sensor, which variation is caused by the screened body, in the screening region, are further provided. | 1. A susceptometer for non-invasive iron level measurement in a body comprising: a first heat insulating case comprising a support structure, the first case being made of a non-magnetic and essentially insulating material;an alternating magnetic field source generating a magnetic field within the first case, the source being supported by the structure;a first and a second magnetic field sensors supported by the structure and disposed on opposite sides of the source, a first screening region being interposed between the source and the first sensor and a second screening region being interposed between the source and the second sensor, the temperature within the first and the second screening regions being controlled by limiting variations of the temperature to a predetermined maximum value;means for disposing the body within the first or the second screening region; andmeans for processing electric signals perceived by the first or second sensors, the signals being indicative of a variation in the magnetic field caused by the body in the first or second screening regions. 2. The susceptometer of claim 1, wherein the first and the second sensors are disposed symmetrically with respect to the source. 3. The susceptometer of claim 1, further comprising a third sensor disposed between the source and the first sensor and a fourth sensor disposed between the source and the fourth sensor, the first screening region being interposed between the first and the third sensor and the second screening region being interposed between the second and the fourth sensors. 4. The susceptometer of claim 1, further comprising a second heat insulation case disposed around the first heat insulating case. 5. The susceptometer of claim 1, wherein the means for disposing the body comprise a first and a second tunnels, wherein the first and the second tunnels have insulating non-magnetic walls, and wherein the first and the second tunnels each include at least one opening for introducing the body. 6. The susceptometer of claim 5, wherein the temperature is controlled by providing a plurality of heating/cooling members coupled to the first and the second tunnels and by further providing temperature sensors for sensing the temperature, and wherein the temperature is adjusted by the heating and cooling members according to measurements by the temperature sensors. 7. The susceptometer of claim 4, wherein the temperature is controlled by providing a plurality of heating/cooling members coupled to the first and/or to the second case. 8. The susceptometer of claim 4, wherein the first case and the second case define a liquid gap therebetween, wherein a diathermic fluid flows through the liquid gap, thereby stabilizing the temperature within the first and the second screening regions. 9. The susceptometer of claim 1, wherein the temperature is controlled by providing a plurality of heating/cooling members coupled to the first case and by further providing temperature sensors... | - | A61B005/05 G01V003/00
US07403807 | B2 | 2008-07-22 | Medical electrode with peripheral edge of conductor sealed from electrolyte | 2004-07-27 | A medical electrode for conducting an electrical current to or from the skin of a patient. The electrode comprises a thin, flexible metallic conductor, a layer of electrolyte in electrical contact with the conductor and positioned to be in electrical contact with the skin when the electrode is applied to a patient, and an insulating layer overlying the conductor, wherein a peripheral edge of the metallic conductor is sealed with an insulating material so that the peripheral edge of the conductor is substantially out of electrical contact with the electrolyte. This tends to increase the shelf life of the electrode because the more highly worked (e.g., from being die cut during manufacture), and thus higher energy state, peripheral edge is electrically isolated. | 1. A medical electrode for conducting an electrical current to or from the skin of a patient, the electrode comprising: a flexible metallic conductor, the conductor having a peripheral edge, wherein the peripheral edge of the metallic conductor has at least some regions that have been worked more during manufacturing than other regions of the metallic conductor;a layer of electrolyte in electrical contact with the conductor and positioned to be in electrical contact with the skin when the electrode is applied to a patient, the layer of electrolyte having a peripheral area that overlaps the peripheral edge of the conductor, an insulating layer overlying the conductor,wherein a peripheral edge of the metallic conductor is sealed with an insulating material so that the regions that have been worked more are substantially out of electrical contact with the overlapping peripheral area of the layer of electrolyte,wherein the insulating material and the seal of the insulating material to the peripheral edge of the conductor is configured to reduce corrosion of the conductor at the regions of the peripheral edge that have been worked more. 2. The medical electrode of claim 1 wherein the flexible metallic conductor is die cut from a sheet of thin, flexible metallic conductor, so that the peripheral edge of the metallic conductor has the regions that have been worked more as a consequence of the die cutting. 3. The medical electrode of claim 1 wherein the insulating material sealing the peripheral edge of the metallic conductor comprises a band covering the peripheral edge of the conductor from a location radially inside the peripheral edge to a location radially outside the peripheral edge. 4. The medical electrode of claim 2 wherein the insulating material sealing the peripheral edge of the metallic conductor comprises a band covering the peripheral edge of the conductor from a location radially inside the peripheral edge to a location radially outside the peripheral edge, and wherein the band extends sufficiently inwardly radially from the peripheral edge of the conductor as to substantially cover the portion of the conductor that is worked as a consequence of the die cutting. 5. The medical electrode of claim 3 or 4 wherein the band is formed from polyester. 6. The medical electrode of claim 3 or 4 wherein at least a portion of the band is adhered by an adhesive to the peripheral edge of the conductor. 7. The medical electrode of claim 6 wherein the adhesive is a pressure sensitive adhesive. 8. The medical electrode of claim 7 wherein the pressure sensitive adhesive is acrylic based. 9. The medical electrode of claim 6 wherein the layer of electrolyte comprises a solid gel, and wherein the solid gel is sized and positioned so that its peripheral edge is located radially outward of the radially inner edge of the band, thereby reducing any tendency that the solid gel might have to creep between the band and the metallic conductor. 10. The medica... | ZOLL Medical Corporation | A61B005/04 A61N001/04
US20080177179 | A1 | 2008-07-24 | Target Tissue Locator for Image Guided Radiotherapy | 2007-12-18 | The present invention relates to different methods of delineating target tissue from non-target tissue using differences in radiographic properties of a medical device. | 1. A method for localizing target tissue in a patient, comprising: (a) surgically resecting at least a portion of the target tissue and thereby creating a resection cavity comprising a target volume; (b) applying an amount of a negative contrast agent to said resection cavity such that said target volume is filled with said a bioabsorbable negative contrast agent; and (c) localizing the target tissue by visualizing the negative contrast agent in three dimensions, and (d) applying the external radiation treatment to said target tissue. 2. The method of claim 1, wherein the step of surgically resecting is performed during a lumpectomy procedure. 3. The method of claim 1, wherein the external radiation treatment is an external beam radiation treatment, three-dimensional conformational radiation therapy treatment or intensity modulation radiation therapy treatment. 4. The method of claim 1 wherein said negative contrast agent has a density of less than 1.04 grams/cc. 5. The method of claim 1 wherein said negative contrast agent is a foam or gel. 6. The method of claim 1 wherein said negative contrast agent is bioabsorbable. 7. A method for localizing target tissue in a patient, comprising: (a) applying an amount of a negative contrast agent to a body cavity such that said cavity is filled with said negative contrast agent; (b) localizing a target tissue by visualizing the negative contrast agent in three dimensions wherein said target tissue is proximate to said cavity, and (d) applying the external radiation treatment to said target tissue. 8. The method of claim 7, wherein the external radiation treatment is an external beam radiation treatment, three-dimensional conformational radiation therapy treatment or intensity modulation radiation therapy treatment. 9. The method of claim 7 wherein said negative contrast agent has a density of less than 1.04 grams/cc. 10. The method of claim 7 wherein said negative contrast agent is a foam or gel. 11. The method of claim 7 wherein said negative contrast agent is bioabsorbable. 12. A method for localizing target tissue in a patient, comprising: (a) applying an amount of a negative contrast agent to a body cavity such that said cavity is filled with said negative contrast agent; (b) localizing the target tissue by visualizing the negative contrast agent in three dimensions, and (d) applying radiation treatment to said target tissue. 13. The method of claim 12 wherein said negative contrast agent has a density of less than 1.04 grams/cc. 14. The method of claim 12 wherein said negative contrast agent is a foam or gel. 15. The method of claim 12 wherein said negative contrast agent is bioabsorbable. 16. A method for treating a proliferative tissue disorder, comprising: (a) surgically resecting at least a portion of the proliferative tissue and thereby creating a resection cavity; (b) providing a tissue fixation device having an expandable surface sized and configured to reproducibly position tiss... | Cytyc Corporation | A61B005/00 A61B018/18
US20080221422 | A1 | 2008-09-11 | SENSOR MEASUREMENT SYSTEM HAVING A MODULAR ELECTRODE ARRAY AND METHOD THEREFOR | 2007-03-08 | A method for implementing a sensor measurement system is disclosed herein. The method includes providing a plurality of generally identical modular sensor arrays each having a single array connector, applying two of the plurality of modular sensor arrays to a patient such that the two modular sensor arrays can receive biopotential signals from the patient, and coupling the array connector of each of the two modular sensor arrays with a monitor such that the two modular sensor arrays can transmit the biopotential signals to the monitor and the monitor can convey information pertaining to the biopotential signals in a selectable form. A corresponding sensor measurement system is also provided. | 1. A method for implementing a sensor measurement system comprising: providing a plurality of generally identical modular sensor arrays each having a single array connector;applying two of the plurality of modular sensor arrays to a patient such that the two modular sensor arrays can receive biopotential signals from the patient; andcoupling the array connector of each of the two modular sensor arrays with a monitor such that the two modular sensor arrays can transmit the biopotential signals to the monitor and the monitor can convey information pertaining to the biopotential signals in a selectable form. 2. The method of claim 1, wherein said providing a plurality of generally identical modular sensor arrays includes providing a plurality of generally identical modular sensor arrays each having at least four electrodes. 3. The method of claim 1, wherein said providing a plurality of generally identical modular sensor arrays includes providing a plurality of generally identical modular sensor arrays each having three electrodes. 4. The method of claim 1, wherein said applying two of the plurality of modular sensor arrays to a patient includes implementing an adhesive material. 5. The method of claim 1, wherein said coupling the array connector of each of the two modular sensor arrays with a monitor includes implementing two monitor connectors each operatively connected to an individual monitor cable. 6. The method of claim 1, wherein said coupling the array connector of each of the two modular sensor arrays with a monitor includes implementing a dual input monitor connector operatively connected to a monitor cable. 7. A method for implementing a sensor measurement system comprising: providing a first modular sensor array having a first plurality of electrodes and a first array connector;providing a second modular sensor array generally identical to the first modular sensor array, said second modular sensor array having a second plurality of electrodes and a second array connector;applying the first plurality of electrodes and the second plurality of electrodes to a patient such that the first modular sensor array and the second modular sensor array can receive biopotential signals from the patient; andcoupling the first array connector and the second array connector with a monitor such that the first modular sensor array and the second modular sensor array can transmit the biopotential signals to the monitor and the monitor can convey information pertaining to the biopotential signals in a selectable form. 8. The method of claim 7, wherein said providing a first modular sensor array having a first plurality of electrodes includes providing a first modular sensor array having at least four electrodes. 9. The method of claim 7, wherein said providing a first modular sensor array having a first plurality of electrodes includes providing a first modular sensor array having three electrodes. 10. The method of claim 7, wherein said applying th... | GENERAL ELECTRIC COMPANY | A61B005/04
US20080177149 | A1 | 2008-07-24 | SYSTEM AND METHOD FOR COLLECTING PATIENT INFORMATION FROM WHICH DIABETES THERAPY MAY BE DETERMINED | 2006-06-16 | A system is provided for collecting patient information from which diabetes therapy may be determined. The system may comprise a patient interface device, a patient notification device, an input device for entering patient information, and an information collecting unit. The information collecting unit may include a processor electrically coupled to a memory having stored therein at least one algorithm executable by the processor to activate the patient notification device followed by presenting instructions to the patient via the patient interface device for collecting specified information from the patient via the input device. | 1. A system for collecting patient information from which diabetes therapy may be determined, the system comprising: a patient interface device,an input device for entering patient information, andan information collecting unit including a processor electrically coupled to a memory having stored therein at least one algorithm executable by the processor to present instructions to the patient via the patient interface device for collecting the patient information, including information relating to timing and carbohydrate amount of food consumed by the patient, a diabetes therapy related drug received by the patient and physical state of the patient, from the patient via the input device. 2. The system of claim 1 further including a glucose measuring device configured to measure glucose concentration of a body fluid of the patient, and wherein the patient information further includes measurements of the patient's glucose concentration via the glucose measuring device. 3. The system of claim 1 further including: a glucose measuring device configured to measure glucose concentration of a body fluid of the patient and produce a corresponding glucose concentration value, andmeans for automatically transferring the glucose concentration value to the information collecting unit. 4. The system of claim 1 wherein the diabetes therapy drug includes insulin, and further including: an insulin infusion device configured to be responsive to an infusion command to infuse a corresponding quantity of insulin into the body of the patient, andmeans for automatically transferring the insulin quantity to the information collecting unit. 5. The system of claim 1 wherein the patient interface device and the input device are each carried by the information collecting unit and are each electrically connected to the processor. 6. The system of claim 5 wherein the information collecting unit is a hand-held electronic device. 7. The system of claim 6 wherein the patient interface device includes a visual display device. 8. The system of claim 6 wherein the input device includes a key pad comprising a number of manually activated buttons. 9. The system of claim 6 wherein the input device includes a microphone, and wherein the processor is configured to process voice messages received via the microphone and convert the voice messages to patient information or store voice messages received via the microphone in the memory. 10. The system of claim 5 wherein the processor of the information collecting unit is configured to store the patient information in the memory device. 11. The system of claim 10 further comprising an electronic device including a processor electrically coupled to a memory device, and means for transferring the patient information from the memory device of the information collecting unit to the memory device of the electronic device. 12. The system of claim 5 further including a glucose measuring device configured to measure glucose concentration o... | - | A61B005/00
US07428494 | B2 | 2008-09-23 | Method and system for generating personal/individual health records | 2006-07-28 | A system and method for generating and/or updating a personal/individual health record. Inputs of data to the system may come from diverse sources including, but not limited to, patient questionnaires, insurance company (or other payor) claims data, hospitals, clinics and other institutional providers, and individual physicians and physicians' offices. | 1. A method for generating a personal/individual health record, said method comprising a personal health record system server performing the steps: (a) enrolling a patient in a health plan of a payor, wherein the patient undergoes encounters with a plurality of health care providers regarding a health related issue of the patient, wherein the health care providers request payment for at least a portion of the cost for the encounters from the payor, wherein the health care providers submit health related information of the patient to the payor to support the cost of encounters with the patient;(b) initially establishing a communication link between a personal health record (“PHR) system and the payor, wherein there is no communication between the PHR system and the health care providers and between the PHR system and the patient;(c) receiving payor claims data by the personal health record system server regarding the patient from the payor via the communication link;(d) analyzing at the PHR system server said payor claims data to determine which portion of said payor claims data is encounter data comprising at least one of a diagnosis, a treatment, a medication, a procedure of said patient, a history of office visits with one or more of the health care providers, and duration of office visits;(e) translating at the PHR system server said encounter data into at least one universal health care concept code;(f) creating at the PHR system server a personal/individual health record of the patient by storing one or more entries into the personal/individual health record based on the encounter data and associating the universal health care concept code with each entry;(g) organizing at the PHR system server the personal/individual health record by grouping together entries in the personal/individual health record as related based on the universal health care concept code associated with the entries;(h) subsequent to steps (a), (b), (c), (d), (e), and (f), establishing a communication link between the personal health record system and the patient, wherein said personal/individual health record is viewable by said patient via the communication link; and(i) subsequent to steps (a), (b), (c), (d), (e), and (0, supplementing the personal/individual health record with health-related data regarding the patient from one or more of the health care providers. 2. The method of claim 1, wherein said receiving step includes downloading said payor claims data from said payor via the Internet. 3. The method of claim 2, wherein said payor claims data are downloaded from said payor at least once a week. 4. The method of claim 2, wherein said payor claims data are downloaded from said payor at least once per day. 5. The method of claim 2, wherein said payor claims data are downloaded from said payor on a substantially real time basis. 6. The method of claim 2, wherein said payor is an insurance company. 7. The method of claim 2, wherein said payor is a governmental ... | Malik M. Hasan | A61B005/00
US07413544 | B2 | 2008-08-19 | System and method for collecting and transmitting medical data | 2005-09-07 | A system and method for collecting and transmitting medical and health-related data over a network are disclosed. A measuring device measures a user's physiological attribute and produces a first signal related thereto, which an integration system coupled to the measuring device receives and converts into a second signal for transmitting over the Internet. In accordance with one aspect of a preferred embodiment, the integration system is adapted to read the first signal as it is sent from the measuring device to its display. A communications system transmits the second signal over the Internet to a remote system using any of a variety of techniques known in the art. The remote system extracts the measured physiological attribute and other associated data from the second signal and populates a database. Preferably, a web-based portal provides access to the data for one or more users. | 1. A system for collecting and transmitting medical and health-related data of at least one user over the Internet, the system comprising: a warfarin monitor adapted to measure at least one physiological attribute of a user, comprising:a digital display adapted to display the physiological attribute measurement of the user; anda processor adapted to output a first signal to the digital display, wherein the first signal is related to the physiological attribute measurement of the user;an integration system adapted to acquire the first signal from the measuring warfarin monitor such that the first signal is not degraded causing the digital display to read an incorrect value, and adapted to convert the first signal into a second signal for wireless transmission over a network;a communications system adapted to wirelessly transmit the second signal over the network; anda remote system communicatively coupled to the network and adapted to receive the second signal. 2. The system of claim 1, wherein the integration system is coupled to the warfarin monitor in parallel with the processor and the display. 3. The system of claim 1, wherein the integration system is coupled to the warfarin monitor in series with the processor and the display. 4. The system of claim 1, wherein the integration system is adapted to add a unique device identifier to the second signal, the device identifier uniquely identifying the warfarin monitor. 5. The system of claim 4, wherein the communications system is adapted to encode the second signal for transmission over the network. 6. The system of claim 5, wherein the remote system comprises: a computer system adapted to extract from the second signal the measured physiological attribute and the device identifier; anda database;wherein the computer system populates the database with the measured physiological attribute and device identifier. 7. The system of claim 6, wherein the integration system adds a unique user identifier to the second signal, and wherein the computer system extracts the user identifier from the encoded second signal and populates the database with the user identifier. 8. The system of claim 1, wherein the integration system includes a second display for visually representing the physiological attribute as indicated by the first signal. 9. The system of claim 1, wherein the second signal is a text string. 10. The system of claim 1, wherein the communications system is adapted to encode the second signal for transmission over the network. 11. The system of claim 1, wherein the integration system adds a unique user identifier to the second signal. 12. The system of claim 1, wherein the communications system is adapted to receive a receipt message wirelessly transmitted from the remote system after the remote system receives the second signal. 13. The system of claim 1, wherein the integration system and the communications system are built on a same second processor. 14. The system of claim 1, fu... | - | A61B005/00 G06F013/00
US07749176 | B2 | 2010-07-06 | Cervical dilation measurement apparatus | 2008-04-02 | The present invention provides a medical device for measuring cervical dilation, where the medical device is positionable about a hand having first and second fingers, with each finger having a tip and a side surface. The medical device may include a housing, a first extension element movably coupled to the housing, a second extension element movably coupled to the housing, and a dilation indication mechanism to measure a distance between the first and second extension elements. The medical device may also include a first lateral pressure sensor positionable about a side surface of the first finger, a second lateral pressure sensor positionable about a side surface of the second finger, a third pressure sensor positionable about a tip of the first finger, and a fourth pressure sensor positionable about a tip of the second finger. | 1. A method of measuring cervical dilation, comprising: enclosing a medical device within a sterile glove for a hand such that at least a portion of a base element of the medical device is in between a first and second finger of the hand within the glove, wherein at least a portion of a first extension element of the medical device is coupled to the first finger and at least a portion of a second extension element of the medical device is coupled to the second finger;positioning the first and second fingers of the hand enclosed by the sterile glove to contact cervical tissue;obtaining a cervical dilation measurement based at least in part upon a distance between the first and second extension elements; andmeasuring a pressure value of contact between at least one of the first and second fingers and the cervical tissue. 2. The method according to claim 1, further comprising: positioning the first and second fingers of the hand to contact a portion of a baby; andmeasuring a descent position of the baby based at least in part upon a marker on the medical device. 3. The method according to claim 1, further comprising: positioning the first and second fingers of the hand to contact a portion of a baby; andmeasuring a pressure value of contact between at least one of the first and second fingers and the baby. 4. The method according to claim 1, wherein positioning the first and second fingers of the hand to contact cervical tissue includes moving the first and second extension elements in a first plane. 5. The method according to claim 4, further comprising moving the first and second extension elements in a second plane. 6. The method according to claim 1, further comprising: positioning the first and second fingers of the hand to contact a portion of a calibration element having a predetermined dimension;measuring a distance between the first and second extension elements when contacting the calibration element; andcalibrating the medical device at least in part by correlating the measured distance between the first and second elements to the predetermined dimension of the calibration element. 7. The method of claim 1, wherein the first and second extension elements are elongate rods. 8. The method of claim 1, wherein the first extension element and the second extension element are pivotally coupled to the base element. 9. The method of claim 1, wherein the base element is positioned in a space defined by the first finger and the second finger. | Intrapartum, LLC | A61B005/103 A61B005/117
US07403813 | B1 | 2008-07-22 | Systems and methods for detection of VT and VF from remote sensing electrodes | 2004-11-24 | Methods and systems are provided for performing ventricular arrhythmia monitoring using at least two sensing channels that are each associated with different sensing vectors, for example by different pairs of extracardiac remote sensing electrodes. Myopotential associated with each of the sensing channels in monitored, and a ventricular arrhythmia monitoring mode is selected based thereon (e.g., based on determined myopotential levels). Ventricular arrhythmia monitoring is then performed using the selected monitoring mode. This description is not intended to be a complete description of, or limit the scope of, the invention. Other features, aspects, and objects of the invention can be obtained from a review of the specification, the figures, and the claims. | 1. In an implantable system, a method for performing ventricular arrhythmia monitoring comprising: (a) monitoring skeletal muscle myopotential associated with at least two sensing channels, each of which is associated with a different sensing vector, each sensing vector defined by a different pair of spaced apart electrodes, and determining a myopotential level for each of the sensing channels, wherein the myopotential level may be one of a low, medium and high myopotential level;(b) selecting one of a dual-channel or a single-channel ventricular arrhythmia monitoring mode based on the determined myopotential levels; and(c) performing ventricular arrhythmia monitoring using the selected monitoring mode. 2. In an implantable system, a method for performing ventricular arrhythmia monitoring comprising: (a) monitoring myopotential associated with each of at least two sensing channels, each of which is associated with a different sensing vector, each sensing vector defined by a different pair of spaced apart electrodes, and determining a myopotential level for each of the sensing channels;(b) selecting a ventricular arrhythmia monitoring mode based on the determined myopotential levels; and(c) performing ventricular arrhythmia monitoring using the selected monitoring mode;wherein step (b) comprises:if at least one of the sensing channels is determined to have a low myopotential level, then selecting a single channel ventricular arrhythmia monitoring mode in which a single channel having a low myopotential level is selected for monitoring; andif none of the sensing channels are determined to have a low myopotential level, then selecting a dual channel ventricular arrhythmia monitoring mode in which two of the sensing channels are selected for monitoring. 3. The method of claim 2, wherein, if a single channel ventricular arrhythmia monitoring mode is selected at step (b), then step (c) comprises: performing thresholding to detect R-waves and a heart rate in the single channel that is selected for monitoring;making an initial diagnosis using results of the thresholding. 4. In an implantable system, a method for performing ventricular arrhythmia monitoring comprising: (a) monitoring myopotential associated with each of at least two sensing channels, each of which is associated with a different sensing vector, each sensing vector defined by a different pair of spaced apart electrodes, and determining a myopotential level for each of the sensing channels;(b) selecting a ventricular arrhythmia monitoring mode based on the determined myopotential levels;(c) performing ventricular arrhythmia monitoring using the selected monitoring mode;wherein, if a dual channel ventricular arrhythmia monitoring mode is selected at step (b), and two of the sensing channels are determined to have a medium myopotential level, then step (c) comprises:performing simultaneous match filtering in each of the two sensing channels having a medium myopotential level, by running a m... | Pacesetter, Inc. | A61B005/0468
US07927292 | B2 | 2011-04-19 | Self-powered vibration sensor | 2007-03-08 | An apparatus, system, and method for monitoring vibration using a self-powered vibration sensor, a programmable interactive device, and a remote server. The self-powered sensor is capable of transforming vibrations into equivalent RF pulses, which are recorded and manipulated by the programmable interactive device. The programmable interactive device communicates the RF pulses to the remote server for further analysis, processing, and feedback. These interactions result in an objective monitoring of the vibration, which provides corrective feedback for beneficial transformation of behavior. The corrective feedback may be provided on a programmable interactive device such as a mobile phone, PDA, etc. | 1. An automatic vibration monitoring and feedback system comprising: a self-powered vibration sensor that detects vibrations of a user, produces a plurality of radio frequency (RF) pulses at a rate that is directly proportional to the detected vibration, and transmits said RF pulses, wherein said self-powered vibration sensor comprises a non-battery component comprising an accelerometer that detects vibration and converts the detected vibration into equivalent electric current, wherein said vibration comprises of acceleration and motion across three coordinate axes;a programmable interactive device in wireless communication with said self-powered vibration sensor, wherein said programmable interactive device receives said RF pulses from said vibration sensor and converts said RF pulses into meaningful information, wherein said meaningful information is associated with energy consumed by said user based on a user profile that is periodically modified; anda server that is remotely linked to said programmable interactive device, wherein said server comprises computer applications that receive said meaningful information from said programmable interactive device and provide feedback to said programmable interactive device based on said meaningful information, wherein said programmable interactive device is calibrated to build said user profile based on user interactive calibration sessions, and wherein said calibration sessions are programmed in said programmable interactive device to compare said RF pulses with reference data obtained from a known reference caloric measurement device. 2. The automatic vibration monitoring and feedback system of claim 1, wherein said sensor is adapted to be worn by said user. 3. The automatic vibration monitoring and feedback system of claim 1, wherein said sensor is adapted to be implanted in said user. 4. The automatic vibration monitoring and feedback system of claim 1, wherein said server analyzes and processes said meaningful information. 5. The automatic vibration monitoring and feedback system of claim 1, wherein said feedback is in the form of text. 6. The automatic vibration monitoring and feedback system of claim 1, wherein said programmable interactive device interacts simultaneously with a plurality of said sensors. 7. The automatic vibration monitoring and feedback system of claim 1, wherein a plurality of said sensors are integrated to form a network of sensor devices. 8. The automatic vibration monitoring and feedback system of claim 1, wherein said accelerometer comprises a tri-axial accelerometer. 9. The automatic vibration monitoring and feedback system of claim 1, further comprising: an energy storage device operatively connected to said accelerometer, wherein said energy storage device stores said electric current;a RF transmitter operatively connected to said energy storage device and said accelerometer; anda discharging element operatively connected to said energy storage device, said ac... | Health Hero Network, Inc. | A61B005/117 A61B005/103
US08078248 | B2 | 2011-12-13 | Digital logic module of oximeter sensor probe | 2007-06-26 | A digital logic module of oximeter sensor probe includes a detection probe, an operation circuit, and an integrated circuit. This digital logic module of oximeter sensor probe is provided with the light source driving function and the light source capturing function for reducing loading of the microprocessor, so that a cheaper microprocessor can be used in the oximeter sensor for reducing the development cost of the oximeter. | 1. A digital logic module of oximeter sensor probe connected to an external microprocessor for receiving a control signal, a first light source pulse width modulation signal, a second light source pulse width modulation signal, and a timing output signal from the microprocessor for analysis to obtain a value of blood oxygenation level, the digital logic module of oximeter sensor probe comprising: a detection probe including a light emitting unit and a light sensitive element, the light emitting unit having a first wavelength light source and a second wavelength light source, the light sensitive element capturing lights generated by the first wavelength light source and the second wavelength light source for being transformed into a first electrical signal and a second electrical signal respectively;an operation circuit electrically connected to the light sensitive element of the detection probe for receiving the first electrical signal and the second electrical signal to perform amplifying, demodulating, filtering, and analog-to-digital converting so as to generate a first digital signal and a second digital signal for being transmitted to the microprocessor; andan integrated circuit including a light source driving unit and a light source capturing unit, the light source driving unit electrically connecting to the microprocessor and the first wavelength light source and the second wavelength light source of the light emitting unit, respectively, the light source capturing unit electrically connecting to the microprocessor and the operation circuit, respectively;wherein the microprocessor is configured to output the control signal, the first light source pulse width modulation signal, the second light source pulse width modulation signal, and the timing output signal for driving the light source driving unit and the light source capturing unit to output a data signal to the microprocessor in a first mode, and, to output a first light source driving signal and a second light source driving signal to the first wavelength light source and the second wavelength light source respectively for controlling light emitting cycle, and a first light source capturing signal and a second light source capturing signal to the operation circuit for periodically capturing the first electrical signal and the second electrical signal in a second mode. 2. The digital logic module of oximeter sensor probe as claimed in claim 1, wherein the timing output signal is a reference signal for the first light source driving signal, the second light source driving signal, the first light source capturing signal and the second light source capturing signal. 3. The digital logic module of oximeter sensor probe as claimed in claim 1, further comprising a light emitting control circuit having a dual light source switching circuit, wherein the dual light source switching circuit electrically connects to the integrated circuit, and the first wavelength light source and the second ... | Tatung Company | A61B005/1455
US08213695 | B2 | 2012-07-03 | Device and software for screening the skin | 2008-03-07 | The present invention provides devices for screening the skin of an individual in real time using a region-fusion based segmentation with narrow band graph partitioning algorithm to analyze and classify a region of interest of the skin as benign or malignant. Also, provided is a method for screening the skin of an individual using the devices described herein. In addition the present invention provides a digital processor-implemented system for classifying a region of interest on the skin and a processor readable medium having processor-executable instructions to perform skin cancer detection. | 1. A device for screening the skin of an individual in real time, comprising: in a self-contained, hand-held and portable means for housing the device: means for programming the device;means for controlling interaction with a user of the device;means for acquiring and displaying an image of a region of interest on the skin of an individual;means for analyzing and classifying the image comprising a region-fusion based segmentation with narrow band graph partitioning algorithm with an active contour model; andmeans for controlling one or both of an exchange of data with a personal computer or a receipt of software from a personal computer. 2. The device of claim 1, further comprising means for powering the device. 3. The device of claim 2, wherein the means for powering the device comprises a power management unit having a battery, a battery charger, a supervisor and voltage regulators. 4. The device of claim 1, wherein the means for programming the device comprises: a programmable digital signal microprocessor with a memory storing processor executable instructions; and a boot flash for parallel flash memory. 5. The device of claim 1, wherein the means for controlling interaction with a user of the device comprises: a human machine interface board, including a keypad and one or more display terminals; and a user interface. 6. The device of claim 5, wherein the display terminals comprise one or both of an on-board display terminal or an off-board display terminal. 7. The device of claim 1, wherein the means for acquiring and displaying the image of the skin comprises: a sensor having a combination of one or more light sources and one or more imaging sensors for image acquisition; a video encoder to convert the acquired digital image as an analog off board image; and an on board visual display. 8. The device of claim 1, wherein the means for controlling one or both of an exchange of data with a personal computer or receipt of software from a personal computer comprises a device configured to wirelessly communicate between a programmable digital signal microprocessor comprising the handheld screening device and a personal computer, including a parallel for a Universal Asynchronous Receiver/Transmitter. 9. A device for screening a region of interest on the skin of an individual in real time, comprising: in a self-contained, hand-held, portable housing, a programmable digital signal microprocessor with a memory storing processor executable instructions digitally linked to: a boot flash for parallel flash memory digitally connected to the microprocessor;an input device;a sensor having a combination of one or more light sources and one or more imaging sensors;a digital to analog signal video encoder connected to an off-board display terminal;an on-board display terminal;a wireless device configured to wirelessly communicate between the programmable digital signal microprocessor and a personal computer, including a parallel for a Universal Asynchr... | University of Houston Texas Instruments Incorporated | G06K009/22 G06K009/34 A61B005/103
US08798723 | B2 | 2014-08-05 | System and method for ischemia classification with implantable medical device | 2007-01-31 | An implantable medical device monitors ST segment data collected from EGM. ST trends are established and monitored over time. The IMD is able to discern whether the data indicate supply ischemia, demand ischemia, or other physiological causes. The IMD is then able to provide appropriate information and alerts. | 1. A method comprising: obtaining an electrogram representing cardiac data from an implantable medical device for a plurality of cardiac cycles during a period of time;monitoring heart rate during the period of time;determining an ST segment data point for each of the cardiac cycles;evaluating the ST segment data points;determining whether the evaluated ST segment data points indicate supply ischemia;determining whether a trend of a plurality of the ST segment data points tracked a trend of a corresponding plurality of monitored heart rates during the period of time; andconfirming the determination of whether the evaluated ST segment data points indicate supply ischemia based on whether the trend of the plurality of ST segment data points tracked the trend of the plurality of monitored heart rates. 2. The method of claim 1, further comprising ruling out a determination of supply ischemia when the trend of the plurality of ST segment data points tracked the trend of the plurality of monitored heart rates. 3. The method of claim 2, further comprising detecting demand ischemia when the trend of the plurality of ST segment data points tracked the trend of the plurality of monitored heart rates. 4. The method of claim 1, further comprising evaluating a secondary indicator to confirm the determination of whether the evaluated ST segment data points indicate supply ischemia, wherein the secondary indicator includes a respiration rate and an activity sensor. 5. The method of claim 4, wherein supply ischemia is indicated if indicated by the ST segment data points and an increased respiration rate is sensed without a corresponding sensed increase in activity. 6. The method of claim 1, further comprising evaluating a secondary indicator to confirm the determination of whether the evaluated ST segment data points indicate supply ischemia, wherein the secondary indicator is a position sensor that provides postural position data. 7. The method of claim 6, wherein supply ischemia is not indicated if an abrupt postural change corresponds in time with the indication of the ST data segments. 8. The method of claim 1, wherein determining an ST segment data point further comprises: identifying a peak of an R wave;adding a predetermined time interval to the identified peak; andidentifying a recorded value at a time identified by the predetermined time interval after the peak of the R wave as the ST segment data point. 9. The method of claim 8, further comprising: determining a PR isoelectric baseline value; andsubtracting the PR isoelectric baseline value from the recorded value to identify the ST segment data point. 10. The method of claim 1, wherein evaluating the ST segment data points further comprises: monitoring the ST segment data point values; andinitiating a timer interval if a given ST segment data point value exceeds a threshold value, wherein determining whether the evaluated ST segment data points indicate supply ischemia occurs based upon data ... | Medtronic, Inc. | A61B005/0452
US08814803 | B2 | 2014-08-26 | Portable device for measuring user's biosignals and the method thereof | 2007-11-13 | A portable biosignal measurement apparatus and the method is provided. The apparatus includes: a micro pump; a pressure supplier including a cuff which applies a pressure in a direction of a radial artery of a user's wrist by a fluid, which is flowed depending on pressure provided by the micro pump; and a sensor unit to measure a biosignal using displacement of the radial artery. | 1. A portable biosignal measurement apparatus to be worn by a user, the apparatus comprising: a control unit to control a fluid;a pressure supplier including a cuff to apply a pressure in a direction of a radial artery of the user's wrist by the fluid, which is flowed depending on the pressure;a fastening unit to fasten the portable biosignal measurement apparatus around the user's wrist when the apparatus is worn by the user;a support member, disposed on a portion of an upper surface of the fastening unit and a portion of a lower surface of the control unit; anda sensor unit to sense a biosignal using displacement of the radial artery,wherein the cuff is disposed between the support member and the sensor unit, and the support member supports the cuff to apply pressure in a direction of the radial artery, andwherein the control unit comprises a micro pump to apply pressure to the fluid using a motor, and a vessel to contain the fluid and to transfer the fluid from the vessel to the cuff by pressure which the micro pump applies using the motor,wherein the sensor unit includes a pressure sensor disposed between the cuff and the radial artery of the user when the apparatus is worn by the user, andthe control unit houses the micro pump using the motor, the vessel containing the fluid, and a measurement control unit to measure the biosignal. 2. The apparatus of claim 1, wherein the measurement control unit further comprises a communication interface unit to transmit the measured biosignal to an external device. 3. The apparatus of claim 1, wherein the support member supports an upper surface and a lateral surface of the cuff to extend the cuff in the direction of the radial artery. 4. The apparatus of claim 1, wherein the fluid is air. 5. The apparatus of claim 1, wherein the pressure sensor is adapted to measure a pressure change of the cuff due to displacement of the radial artery, and the biosignal is blood pressure. 6. The apparatus of claim 1, further comprising: a measurement unit to measure the blood pressure based on the pressure change of the cuff. 7. The apparatus of claim 2, wherein the communication interface unit uses one of a wired and a wireless network to transmit the measured biosignal to the external device. 8. The apparatus of claim 1, wherein the sensor unit comprises: at least one pulse wave sensor to measure a pulse wave of the user's wrist from the radial artery. 9. The apparatus of claim 1, wherein the sensor unit is adapted to measure the user's biosignal from a point in time when the pressure supplier starts applying pressure to the user's wrist to a point in time when the pressure supplier applies a maximum amount of pressure to the user's wrist. 10. The apparatus of claim 1, wherein a size of the cuff is smaller than the user's wrist. 11. A method for measuring a biosignal, the method comprising: storing a fluid in a vessel of an article worn by a user;controlling a flow of the stored fluid from the vessel into a ... | Samsung Electronics Co., Ltd. | A61B005/0225
US08543186 | B2 | 2013-09-24 | Magnetic resonance imaging apparatus and magnetic resonance imaging method | 2008-02-29 | A magnetic resonance imaging apparatus includes a setting unit which sets a section position, a first image creating unit which creates a first image at the set section position by a multi planar reformat on the basis of a magnetic resonance signal collected from a subject by a first imaging sequence at a 3D region or multiple section positions different from the set section position, a determining unit which determines a section position of the first image, and a second image creating unit which creates a second image at the determined section position by the multi planar reformat on the basis of a magnetic resonance signal collected from the subject by a second imaging sequence different from the first imaging sequence at a 3D region or multiple section positions different from the determined section position. | 1. A magnetic resonance imaging apparatus comprising: a setting unit configured to set a first section position;an image creating unit configured to create a first image at the first section position based on magnetic resonance signals collected from a subject by a first imaging sequence or on the basis of images based on the magnetic resonance signals and to create a second 3D image based on magnetic resonance signals collected from the subject by a second imaging sequence different from the first imaging sequence for a 3D region that at least partially overlaps with the first section position;a determining unit configured to determine a second section position corresponding to where the first image and second image overlap one another; andsaid image creating unit further configured to create a third image at the second section position using a multi planar reformat process on the second 3D image. 2. The magnetic resonance imaging apparatus according to claim 1, further comprising: a providing unit configured to provide the second section position determined by the determining unit to an operator; whereinsaid setting unit is configured to set a third section position for the multi planar reformat process in accordance with an operator's instruction, andthe image creating unit is configured to create the third image at the third section position using the multi planar reformat process. 3. The magnetic resonance imaging apparatus according to claim 2, wherein the image creating unit is configured to create the third image based on the magnetic resonance signals collected for the 3D region and only at a region where the 3D region overlaps with the third section position. 4. A magnetic resonance imaging apparatus as in claim 1, wherein: the first image created by the image creating unit is a image created in the past by a multi planar reformat process performed on the basis of magnetic resonance signals collected from a subject for a 3D region or multiple section positions. 5. The magnetic resonance imaging apparatus according to claim 4, further comprising: a memory unit configured to store information on a section position of the first image, which is created in the past,wherein the determining unit is configured to determine the first section position of the first image, created in the past, on the basis of the information stored in the memory unit. 6. The magnetic resonance imaging apparatus according to claim 4, further comprising: a providing unit configured to provide the second section position determined by the determining unit to an operator; whereinsaid setting unit is configured to set a third section position for the multi planar reformat process in accordance with an operator's instruction, andthe image creating unit is configured to create the third image at the third section position set using the multi planar reformat process. 7. The magnetic resonance imaging apparatus according to claim 6, wherein the image creating unit is ... | Kabushiki Kaisha Toshiba Toshiba Medical Systems Corporation | A61B005/05
US08133177 | B2 | 2012-03-13 | System and method for assessing capillary vitality | 2008-01-29 | A device for assessing capillary vitality comprises an inflatable cuff, a blood flow sensor and a pressure sensor in communication with the cuff, a pressure instrument in fluid communication with the cuff for inflation and deflation thereof, a microprocessor coupled to the pressure instrument for controlling airflow, at least one metabolic sensor for measuring a metabolic condition, and a computer program executable by the microprocessor. The pressure instrument includes a source of pressurized air and a conduit connecting the source of pressurized air to the cuff. The microprocessor is arranged to receive inputs from the blood flow, pressure and metabolic sensors. When executed by the microprocessor, the computer program causes the microprocessor to initiate an automatic inflation sequence resulting in a no flow condition, initiate an automatic deflation sequence, automatically qualify a perfusion measurement as an SPP value upon one or more conditions being met during the deflation sequence, and initiate the measurement of at least one metabolic factor. | 1. A device for assessing capillary vitality comprising: an inflatable cuff;a blood flow sensor in communication with the cuff for measuring blood flow in a patient;a pressure sensor in communication with the cuff for reading pressure levels in the cuff;a pressure instrument in fluid communication with the cuff for inflation and deflation thereof, the pressure instrument comprising: a source of pressurized air; anda conduit connected to the source of pressurized air and the cuff, thereby placing the source of pressurized air in fluid communication with the cuff;at least one metabolic sensor for measuring at least one metabolic condition of the patient;a microprocessor operably coupled to said pressure instrument and capable of controlling pressurized airflow to and from the cuff, wherein said microprocessor is arranged to receive inputs from the blood flow, pressure and metabolic sensors;a computer program executable by the microprocessor such that when executed, the computer program causes the microprocessor to: initiate an automatic inflation sequence resulting in a no flow condition;initiate an automatic deflation sequence;automatically qualify a perfusion measurement as skin perfusion pressure value upon all conditions of a set of predetermined conditions being met during the deflation sequence;initiate the measurement of at least one metabolic condition through said at least one metabolic sensor,wherein a relationship among the measurements of blood flow, pressure and said at least one metabolic condition are displayed. 2. The device for assessing capillary vitality of claim 1 further comprising an array of metabolic sensors for measuring pCO2, pH, NADH and SaO2. 3. The device for assessing capillary vitality of claim 2 wherein said array of metabolic sensors are integrated into said cuff. 4. The device for assessing capillary vitality of claim 3 wherein said cuff is permeable. 5. A device for assessing capillary vitality comprising: an inflatable cuff;a blood flow sensor in communication with the cuff for measuring blood flow in a patient;a pressure sensor in communication with the cuff for reading pressure levels in the cuff;a pressure instrument in fluid communication with the cuff for inflation and deflation thereof, the pressure instrument comprising: a source of pressurized air; anda conduit connected to the source of pressurized air and the cuff, thereby placing the source of pressurized air in fluid communication with the cuff;array of metabolic sensors for measuring pCO2, pH, NADH and SaO2 of the patient;a microprocessor operably coupled to said pressure instrument and capable of controlling pressurized airflow to and from the cuff, wherein said microprocessor is arranged to receive inputs from the blood flow, pressure and metabolic sensors;a computer program executable by the microprocessor such that when executed, the computer program causes the microprocessor to: initiate an automatic inflation sequence resulting in a no flow... | Vasamed, Inc. | A61B005/00
US07894884 | B2 | 2011-02-22 | System and method for ischemia classification with implantable medical device | 2007-01-31 | An implantable medical device monitors ST segment data collected from EGM. ST trends are established and monitored over time. The IMD is able to discern whether the data indicate supply ischemia, demand ischemia, or other physiological causes. The IMD is then able to provide appropriate information and alerts. | 1. A method comprising: obtaining an electrogram representing cardiac data from an implantable medical device for a plurality of cardiac cycles;determining an ST segment data point for each of the cardiac cycles;initiating a timer interval when one of the ST segment data point values exceeds a threshold value;determining a maximum ST segment data point value during the timer interval;determining an amount of time from initiation of the timer interval until the maximum ST segment data point value occurs; anddetermining whether the ST segment data points indicate ischemia based on the amount of time. 2. The method of claim 1, further comprising determining whether the ST segment data points indicate demand ischemia. 3. The method of claim 1, wherein determining an ST segment data point further comprises: identifying a peak of an R wave;adding a predetermined time interval to the identified peak; andidentifying a recorded value at a time identified by the predetermined time interval after the peak of the R wave as the ST segment data point. 4. The method of claim 3, further comprising: determining a PR isoelectric baseline value; andsubtracting the PR isoelectric baseline value from the recorded value to identify the ST segment data point. 5. The method of claim 1, further comprising: determining whether the ST segment data points indicate supply ischemia. 6. The method of claim 5, further comprising: determining that the ST segment data points do not indicate supply ischemia if the amount of time is less than a first short value or greater than a first long value. 7. The method of claim 5, further comprising: determining that the ST segment data points do not indicate supply ischemia if less than a predetermined percentage of the ST segment data points occurring during the timer interval exceed the threshold value. 8. The method of claim 5, further comprising: determining that the ST segment data points do not indicate supply ischemia if an ST segment data point occurring at a termination of the timer interval is less than a predetermined percentage of the maximum ST segment data point value. 9. The method of claim 5, further comprising: calculating a slope of the ST segment data points prior to the maximum ST segment data point; anddetermining that the ST segment data points do not indicate supply ischemia if the slope is less than a first slope value. 10. The method of claim 5, further comprising evaluating a secondary indicator to confirm the determination of whether the ST segment data points indicate supply ischemia. 11. The method of claim 1, further comprising: monitoring the ST segment data point values; andprocessing the values using a predetermined filter bank. 12. The method of claim 1, further comprising: monitoring the ST segment data point values; andprocessing the values by comparing to a template. 13. An apparatus comprising: means for obtaining an electrogram representing cardiac data from an implantable medical device ... | Medtronic, Inc. | A61B005/02
US07949381 | B2 | 2011-05-24 | Transcutaneous analyte sensor | 2008-04-11 | The present invention relates generally to systems and methods for measuring an analyte in a host. More particularly, the present invention relates to systems and methods for transcutaneous measurement of glucose in a host. | 1. A transcutaneous analyte sensor system comprising: an electrode configured to measure a level of glucose in a host;a membrane disposed over the electrode and configured to limit transport of glucose to the electrode; andsensor electronics operably connected to the electrode and configured to measure a current flow produced by the electrode to generate sensor data, wherein the sensor electronics are configured to measure the current flow in at least a picoAmp range, wherein the sensor electronics are further configured to calibrate the sensor data based on reference data from a reference lucose monitor and further configured to guide or validate the calibration based on predetermined sensitivity information between about 5 pA/mg/dL and about 25 pA/mg/dL, wherein the predetermined sensitivity information is derived from in vivo testing of at least one other continuous glucose sensor or in vitro testing, and wherein the electrode comprises an exposed electroactive working electrode with a surface area between about 0.000084 cm2 and about 0.016 cm2. 2. The transcutaneous analyte sensor system of claim 1, wherein the sensor electronics are configured to directly measure the level of current flow produced by the electrode. 3. The transcutaneous analyte sensor of claim 1, further comprising an analog-to-digital converter configured to translate the current flow measurement to a digital signal. 4. The transcutaneous analyte sensor of claim 1, wherein the membrane comprises a resistance domain configured with a permeability ratio of at least about 50:1 analyte to co-analyte concentration. 5. The transcutaneous analyte sensor of claim 1, wherein the permeability ratio is at least about 200:1. 6. The system of claim 1, wherein the sensor electronics are further configured to guide or validate the calibration based on predetermined baseline information, and wherein the baseline information is derived from in vivo testing of at least one other continuous glucose sensor or in vitro testing. 7. The method of claim 6, wherein the sensor electronics are further configured to adjust a sensitivity value or a baseline value determined from the calibration based on the predetermined sensitivity information or the predetermined baseline information. | DexCom, Inc. | A61B005/05 A61B005/00
US09788791 | B2 | 2017-10-17 | Patient monitoring system and method | 2006-06-01 | The present invention relates to a patient monitoring system for monitoring cardio pulmonary performance or the like by means of capacitive measurement. Further the invention relates to a method for monitoring cardio pulmonary performance or the like by means of a capacitive measurement. In order to provide a reliable technique for monitoring cardio pulmonary performance or the like, which technique is particularly suitable for home use, a patient monitoring system (1) for monitoring cardio pulmonary performance or the like by means of capacitive measurement is suggested, said system (1) comprising a number of electrodes (2) arranged in the form of a matrix (3), said electrodes (2) being adapted to be integrated with a bed (4) or the like, each electrode (2) being individually selectable, means (5) for determining a number of electrodes (2) depending on the position of the patient on the bed (4) or the like, said means (5) being adapted to determine the number of electrodes (2) by determining the capacitance of a number of electrodes (2), and means (5) for selecting a number of said determined electrodes (2) for carrying out a capacitive measurement. | 1. A patient monitoring system for monitoring cardio pulmonary performance by means of capacitive measurement, said system comprising: a plurality of electrodes arranged in the form of a matrix, the plurality of electrodes being adapted to be integrated with a bed, each electrode of the plurality of electrodes being individually selectable to perform a capacitive measurement, wherein a sensitivity of each electrode of the plurality of electrodes in the matrix is calibrated to filter out parasitic signals from measured cardiopulmonary electrical signals,a dielectric comprised of an elastic composition, the dielectric having a first side facing the plurality of electrodes and a second side on which one or more counter electrodes are arranged, the second side being opposite the first side, wherein a stress is detected in the dielectric if a patient is situated on the bed, the stress affecting a capacitance between an electrode of the plurality of electrodes and the one or more counter electrodes, anda computer system programmed by computer-readable instructions that, when executed, cause the computer system to: determine a capacitance between each electrode of the plurality of electrodes and the one or more counter electrodes;determine suitable electrodes from the plurality of electrodes based on increases in the capacitances between each electrode of the plurality of electrodes and the one or more counter electrodes;select a subset of the suitable electrodes for cardio pulmonary performance monitoring, wherein the selection is based on a suitable electrode being within a predetermined distance from at least one other suitable electrode, the selected subset of the suitable electrodes comprising two or more electrodes; andmonitor, via the selected subset of the suitable electrodes, cardio pulmonary performance of the patient, wherein the monitoring comprises one or more of electrocardiogram-based monitoring, electromyogram-based monitoring, electroencephalogram-based monitoring, or bio-impedance measurement-based monitoring. 2. The patient monitoring system as claimed in claim 1, wherein the computer system is further caused to detect, with a bridge circuit, the increases in the capacitances between each electrode of the plurality of electrodes and the one or more counter electrodes. 3. The patient monitoring system as claimed in claim 1, wherein determining the capacitance comprises: supplying, with a voltage supply, a voltage signal to the plurality of electrodes. 4. The patient monitoring system as claimed in claim 1, comprising a shielding adapted to be located between the patient and the dielectric. 5. The patient monitoring system as claimed in claim 1, wherein (i) the body of the patient or (ii) an object placed on the dielectric acts as the one or more counter electrodes. 6. The patient monitoring system as claimed in claim 1, wherein the dielectric comprises a textile bed sheet. 7. The patient monitoring system as claimed in claim 1, w... | KONINKLIJKE PHILIPS N.V. | A61B005/08 A61B005/00 A61B005/0408 A61B005/113
US20080161666 | A1 | 2008-07-03 | ANALYTE DEVICES AND METHODS | 2006-12-29 | Analyte monitoring devices and methods are provided. Embodiments include devices and methods to evaluate the suitability of calibration periods of time. | 1. An analyte monitoring system, the system comprising: an analyte sensor;a processor coupled to the sensor to determine the concentration of analyte; anda user interface to present analyte information to a user;wherein the system is configured to evaluate calibration criteria. 2. The analyte monitoring system of claim 1, wherein calibration criteria comprises analyte concentration or analyte rate of change or analyte concentration and analyte rate of change. 3. The analyte monitoring system of claim 2, wherein calibration criteria comprises analyte concentration and analyte rate of change. 4. The analyte monitoring system of claim 3, wherein the analyte is glucose. 5. The analyte monitoring system of claim 4, wherein the system is configured to determine the suitability of the system for calibration based on whether glucose concentration is in the range from about 60 mg//dL and 300 mg/dL. 6. The analyte monitoring system of claim 5, wherein the system is suitable if glucose concentration is in the range from about 60 mg//dL and 300 mg/dL. 7. The analyte monitoring system of claim 4, wherein the system is configured to determine the suitability of the system for calibration based on whether the glucose rate of change is less than about 2 mg/dL/minute. 8. The analyte monitoring system of claim 5, wherein the system is suitable if the glucose rate of change is less than about 2 mg/dL/minute. 9. The analyte monitoring system of claim 1, wherein the system is configured to prevent presentation of analyte concentration to a user until calibration criteria is satisfied. 10. The analyte monitoring system of claim 9, wherein the system is configured to prevent presentation of analyte information to a user until the system is calibrated. 11. The analyte monitoring system of claim 1, wherein the system further comprises a calibration module. 12. The analyte monitoring system of claim 1, wherein the calibration module is an analyte test strip reader. 13. The analyte monitoring system of claim 1, further comprising a control unit coupled to the sensor. 14. The analyte monitoring system of claim 13, wherein the control unit comprises a transmitter or transceiver. 15. The analyte monitoring system of claim 14, wherein the system comprises a receiver to receive analyte information from the control unit. 16. The analyte monitoring system of claim 1, wherein the system prevents calibration until calibration criteria acceptance. 17. A glucose monitoring system comprising: a glucose sensor; andan algorithm embodied on a computer readable medium to evaluate the suitability of calibration periods of time to calibrate the sensor. 18. The system of claim 17, wherein the algorithm evaluates calibration criteria. 19. The system of claim 18, wherein calibration criteria comprises glucose concentration. 20. The system of claim 18, wherein calibration criteria comprises glucose rate of change. 21. The system of claim 17, wherein the sensor is a transcuta... | ABBOTT DIABETES CARE, INC. | A61B005/1495
US20080183107 | A1 | 2008-07-31 | Apparatus and Method for Measurement of Force Exerted by the Tongue and the Lips and Their Applications in Tests and Therapies | 2007-01-29 | An apparatus for measurement of force exerted by the tongue or the lips. The apparatus comprises a sensor assembly having a force-receiving element, a force transducer providing a sensor signal, and a shaft mechanically coupling the force applied to the force-receiving element to the force transducer. An apparatus for providing isometric or resistive treatment to increase the strength and motility of the tongue or the lips. The apparatus comprises an isometric assembly or a resistive assembly having a force-receiving element providing an isometric barrier or a resistive force, respectively, a support structure, and a shaft connecting the force-receiving element to the support structure. | 1. Apparatus for measuring the strength or motility of a patient's tongue or lips, comprising: a sensor assembly comprising: a force-receiving element;a force transducer providing a sensor signal; anda shaft mechanically coupling a force applied to the force-receiving element by a patient's tongue or lips to the force transducer, wherein the length of the shaft is adjustable, thereby rendering the distance between the force-receiving element and the force transducer adjustable. 2. The apparatus of claim 1 wherein the force-receiving element is a plate. 3. (canceled) 4. The apparatus of claim 1 wherein the sensor assembly further comprises: a disposable element. 5. The apparatus of claim 4 wherein the disposable element is integral to the force-receiving element. 6. The apparatus of claim 4 wherein the disposable element is attachable to the force-receiving element. 7. The apparatus of claim 4 wherein the disposable element comprises: an extension portion that can be inserted into the patient's mouth or adjacent to the patient's lips. 8. The apparatus of claim 4 wherein the disposable element comprises: an extension portion having a shape that facilitates creation of a labial seal. 9. The apparatus of claim 1 further comprising: electronics processing the sensor signal to produce an output signal. 10. The apparatus of claim 9 wherein the output signal comprises: a profile of the amplitude of the force exerted by the patient's tongue or lips over time. 11. The apparatus of claim 1 wherein the sensor assembly is mounted to a disk so as to allow measurement in the direction of tongue extension. 12. The apparatus of claim 1 wherein the sensor assembly is mounted to a disk so as to allow measurement in any direction perpendicular to the direction of tongue extension. 13. The apparatus of claim 12 wherein the sensor assembly is mounted to a disk so as to allow measurement in lateral directions. 14. The apparatus of claim 12 wherein the sensor assembly is mounted to a disk so as to allow measurement in vertical directions. 15. The apparatus of claim 12 further comprising: a second sensor assembly mounted to the disk so as to allow measurement in the direction of tongue extension. 16. Apparatus for providing therapy to increase the strength and motility of a patient's tongue or lips, comprising: an assembly comprising: a force-receiving element;a support structure; anda shaft connecting the force-receiving element to the support structure, wherein the length of the shaft is adjustable, thereby rendering the distance between the force-receiving element and the support structure adjustable. 17. The apparatus of claim 16 wherein the force-receiving element is a plate. 18. (canceled) 19. The apparatus of claim 16 wherein the assembly further comprises: a disposable element. 20. The apparatus of claim 19 wherein the disposable element is integral to the force-receiving element. 21. The apparatus of claim 19 wherein the disposable element is... | - | A61B005/103
US20080161659 | A1 | 2008-07-03 | Sensor System for Measuring, Transmitting, Processing and Representing Physiological Parameters | 2006-01-21 | A sensor system serves for measuring, transmitting, processing and representing physiological parameters. The sensor system has least one sensor for measuring at least one physiological parameter. At least one data processing module is in a signal connection with the sensor via a signal cable. A display device serves to represent the sensor data. An expansion module serves to transmit telemetry data. The expansion module may be connected to the data processing module via an interface on the latter. Via a cable-free telemetry line, the expansion module is connected to the at least one sensor or at least one additional sensor for measuring at least one physiological parameter. There results a sensor system in which the patient's freedom of movement is enhanced due to the possibility of using telemetry sensors. | 1. A sensor system (1) for measuring, transmitting, processing and representing physiological parameters with at least one sensor (2) for measuring at least one physiological parameter,with at least one data processing module (4), which is in a signal connection with the sensor (2) via a signal cable (3), andwith at least one display device (9), which is in a signal connection with the data processing module (4), comprising an expansion module (10) for transmitting telemetry data whichcan be connected to the data processing module (4) via an interface (13) provided thereon andis in a signal connection via a cable-free telemetry line (21, 22) with the at least one sensor (2) or at least one additional sensor (20) for measuring at least one physiological parameter. 2. A sensor system according to claim 1, wherein the expansion module (10) has a processing unit (15) for processing the data received from the sensor (2, 20). 3. A sensor system according to claim 1, wherein the expansion module (10) has a reader unit (19) for data communication via the telemetry line (21, 22) and a transmission unit (18) separate therefrom and connected to the data processing module (4). 4. A sensor system according to claim 3, wherein the transmission unit (18) is connected to the reader unit (19) via a cable-free telemetry line. 5. A sensor system according to claims 1, wherein at least one of the data processing module (4) and the expansion module (19) is/are connected via a bidirectional signal link (3, 21, 22) to the at least one sensor (2) or to the at least one additional sensor (20). 6. A sensor system according to claims 1, wherein at least one of the data processing module (4) and the expansion module (10) has/have a control unit (5, 14) for controlling the sensor. 7. A sensor system according to claims 1, wherein the at least one sensor (2) or the at least one additional sensor (20) measures at least one of the following physiological parameters: pressure on the brain,oxygen content of body fluid or body tissue,CO2 content of body fluid or body tissue,pH value of body fluid,body temperature,blood sugar content, andblood flow. 8. A sensor system according to claims 1, comprising at least one further external sensor (7, 16) which measures at least one of the following ambient parameters: air pressure, andtemperature. 9. A sensor system according to claim 8, wherein the external sensor (7, 16) is integrated into at least on of the data processing module (4) and/or the expansion module (10). 10. A sensor system according to claims 1, wherein the telemetry line (21, 22) has a Bluetooth interface. | RAUMEDIC AG | A61B005/00
US20080200831 | A1 | 2008-08-21 | Method for objective verification of auditory steady-state responses (ASSR) in the time domain | 2008-04-11 | The invention relates to a method for objective verification of auditory steady-state responses (ASSR) in the time domain whereby the individual epochs are transformed into the frequency domain. The response can be made free from noise of the asynchronous EEG in the frequency domain; the amplitudes of the spectral lines, which contain only noise, are set at zero, and the spectral lines of the harmonics remain uninfluenced. The altered spectrum is subsequently transformed back into the time domain. | 1-8. (canceled) 9. Method for objective verification of auditory steady-state responses (ASSR) in time domain, wherein the ASSR is evoked through a stimulus signal comprising a continuous amplitude or frequency modulated tone which in frequency domain is described by so called harmonics, which is a fundamental frequency and several harmonic frequencies, whereby individual epochs are transformed into frequency domain, and whereby the response is made free from noise of an asynchronous EEG in the frequency domain in that amplitudes of spectral lines between the harmonics of the stimulus signal which contains only noise are set to zero such that spectral lines corresponding to the harmonics of the stimuli signal remains uninfluenced, whereafter the spectrum altered in the above manner is transformed back into time domain. 10. Method according to claim 9, whereby the time function of the response obtained in the time domain after transformation is used in a statistical test working in the time domain. | - | A61B005/12
US20080167543 | A1 | 2008-07-10 | Analyte Monitoring Device And Methods Of Use | 2008-03-20 | An analyte monitor includes a sensor, a sensor control unit, and a display unit. The sensor has, for example, a substrate, a recessed channel formed in the substrate, and conductive material disposed in the recessed channel to form a working electrode. The sensor control unit typically has a housing adapted for placement on skin and is adapted to receive a portion of an electrochemical sensor. The sensor control unit also includes two or more conductive contacts disposed on the housing and configured for coupling to two or more contact pads on the sensor. A transmitter is disposed in the housing and coupled to the plurality of conductive contacts for transmitting data obtained using the sensor. The display unit has a receiver for receiving data transmitted by the transmitter of the sensor control unit and a display coupled to the receiver for displaying an indication of a level of an analyte. The analyte monitor may also be part of a drug delivery system to alter the level of the analyte based on the data obtained using the sensor. | 1. A sensor control unit comprising: a housing adapted for placement on skin and adapted to receive a portion of an electrochemical sensor having a plurality of contact pads;a plurality of conductive contacts disposed on the housing and configured for coupling to the plurality of contact pads on the sensor; anda transmitter disposed in the housing and coupled to the plurality of conductive contacts for transmitting data obtained using the sensor. 2-120. (canceled) 121. A method for analyzing data from an analyte sensor, the method comprising: receiving data from the analyte sensor, the data comprising at least one sensor data point;receiving reference data from a reference analyte monitor, the reference data comprising at least one reference data point; anddetermining an acceptability of the sensor data or the reference data by subjecting the reference data and substantially time-corresponding sensor data to a boundary test utilizing boundaries. 122. The method of claim 121, wherein the boundaries are derived from prior information. 123. The method of claim 122, wherein the prior information comprises information obtained from at least one of in vivo testing of at least one analyte sensor and in vivo use of at least one analyte sensor. 124. The method of claim 121, further comprising a step of determining acceptability of the reference data, wherein a positive determination of acceptability is determined when the reference data and substantially time-corresponding sensor data fall within the boundaries of the boundary test. 125. The method of claim 124, further comprising using the reference data for calibration of the analyte sensor in response to a positive determination of acceptability. 126. The method of claim 124, further comprising requesting additional reference data in response to a negative determination of acceptability. 127. The method of claim 126, further comprising determining acceptability of the additional reference data, wherein a positive determination of acceptability is determined when the additional reference data and substantially time-corresponding sensor data fall within the boundaries of the boundary test. 128. The method of claim 127, further comprising using the additional reference data for calibration of the analyte sensor in response to a positive determination of acceptability of the additional reference data. 129. The method of claim 127, further comprising using the reference data for calibration of the analyte sensor if the additional reference data substantially corresponds to the reference data. 130. A system for analyzing data from an analyte sensor, the system comprising: a sensor data receiving module configured to receive sensor data from the analyte sensor, the sensor data comprising at least one sensor data point;a reference data receiving module configured to receive reference data from a reference analyte monitor, the reference data comprising at least one reference data point; anda processo... | Abbott Diabetes Care, Inc. | A61B005/05 G06F019/00
US20080214941 | A1 | 2008-09-04 | Blood Pressure Measuring Device and a Method for Operating a Blood Pressure Measuring Device | 2005-06-14 | A blood pressure self-monitoring device includes an alarm generator to remind the patient to carry out blood pressure measurements according to a predetermined schedule. The device performs a specific phase of measuring blood pressure according to a clinically validated criterion, and calculates an accurate blood pressure reading on the basis of plural measurement values. The device also has a therapeutic decision mode, which can monitor blood pressure for assessing the effect of antihypertensive drug treatment. In the extended mode, the alarm generator works according to a predetermined daily measurement to remind the patient to take a blood pressure measurement following drug intake. Also during the treatment phase, the antihypertensive drug may affect the probability of irregular heartbeat, which can be a reference index for assessing the types and doses of treated antihypertensive drug. The device can also use a selectable switch to operate as a regular home blood pressure monitor. | 1-19. (canceled) 20. A blood pressure measuring device for self-monitoring the blood pressure of a patient, wherein said device comprises an alarm generator designed in such a way as to remind the patient to carry out a blood pressure measurement according to a predetermined measurement schedule or to automatically switch on the device according to a predetermined measurement schedule,wherein said device is designed in such a way that measurements can only be made in a certain time window, said device in particular further comprising means for blocking operation of said device outside a time window around an alarm time. 21. A blood pressure measuring device according to claim 20, wherein said device is provided with a memory having said measurement schedule stored therein. 22. A blood pressure measuring device according to claim 20, wherein the device comprises a memory for storing results of measurements made according to said measurement schedule. 23. A blood pressure measuring device according to claim 22, wherein the device comprises a calculating means for forming averages of the results of at least two measurements, in particular for forming daily averages based on at least two measurements made on one day and/or for forming averages of a plurality of daily measurements. 24. A blood pressure measuring device according to claim 23, said device further comprising means for displaying said averages. 25. A blood pressure measuring device according to claim 23, wherein said calculating means for forming averages are designed in such a way as to disregard measurements made on the first day of a series of subsequent daily measurements. 26. A device according to claim 20, wherein said measurement schedule generates a daily morning and a daily evening alarm which is repeated for a predetermined number of days, preferably for at least three, in particular for seven subsequent days. 27. A device according to claim 20, wherein said device is operatable in a diagnostic mode based on said measurement schedule and in at least one of a regular mode and a therapeutic mode. 28. A device according to claim 27, wherein said device is provided which a switch for manually switching between said operating modes. 29. A blood pressure measuring device, in particular according to claim 20, comprising means for detecting irregular heartbeats;means for storing occurrence of an irregular heartbeat;means for calculating an occurrence percentage of irregular heartbeat measurements within a predetermined period of time; andmeans for displaying said occurrence percentage. 30. A blood pressure measuring device according to claim 29, wherein the device comprises calculating means for determining an increase or decrease of said occurrence percentage and means displaying said increase or decrease. 31. A method for operating a blood pressure measuring device, in particular a device according to claim 20, comprising the steps of: providing a predetermined measurement... | MICROLIFE INTELLECTUAL PROPERTY GMBH | A61B005/02
US20080167531 | A1 | 2008-07-10 | SYSTEM AND METHOD TO MONITOR BATTERY STATUS IN AN IMPLANTABLE MEDICAL DEVICE | 2007-01-05 | An implantable medical device includes a control circuit. A rechargeable battery is coupled to the control circuit. A battery monitoring circuit is coupled to one or more of the rechargeable battery and the control circuit. A telemetry circuit, coupled to the control circuit, is configured to transmit a battery status of the rechargeable battery to a first external device at a first time and to a second external device, of a different type than the first external device, at a second time. | 1. An apparatus comprising: an implantable medical device comprising: a control circuit;a rechargeable battery, the rechargeable battery coupled to the control circuit;a battery monitoring circuit, the battery monitoring circuit coupled to one or more of the rechargeable battery and the control circuit; anda telemetry circuit, coupled to the control circuit, wherein the telemetry circuit is configured to transmit a battery status of the rechargeable battery to a first external device at a first time and to a second external device, of a different type than the first external device, at a second time. 2. The apparatus of claim 1, wherein the telemetry circuit is configured to transmit a battery status of the rechargeable battery to the first external device at a first time, and to the second external device via the first external device at a second time. 3. The apparatus of claim 1, further comprising the first and second external devices. 4. The apparatus of claim 3, wherein the first external device includes a local external programmer device, and wherein the second external device includes a remote external patient management device configured to manage implantable medical devices associated with different patients. 5. The apparatus of claim 3, wherein one or more of the implantable medical device, the first external device, and the second external device comprise a computation circuit configured to perform a computation relating to the battery status that is carried out in one or more of the implantable medical device, the first external device, and the second external device. 6. The apparatus of claim 5, comprising an external display configured to display the battery status as a graphic, wherein the external display is associated with a user interface of one or more of the first or second external devices. 7. The apparatus of claim 5, wherein the computation circuit is configured to perform a computation of a remaining charge of the rechargeable battery. 8. The apparatus of claim 1, wherein the battery status relates to a remaining charge of the rechargeable battery, and wherein the telemetry circuit is configured to transmit information relating to the remaining charge at the first time to the first external device in response to a first level of remaining charge, and further wherein the telemetry circuit transmits the information relating to the remaining charge at the second time to the second external device in response to a second level of remaining charge that is different from the first level of remaining charge. 9. The apparatus of claim 1, wherein the battery status relates to a remaining charge of the rechargeable battery and a rate of discharge of the rechargeable battery, and wherein the telemetry circuit is configured to transmit information relating to the remaining charge and the rate of discharge at the first time to the first external device in response to a first level of remaining charge and a first rate of dischar... | CARDIAC PACEMAKERS, INC. | A61B005/00
US20080234567 | A1 | 2008-09-25 | APPARATUS AND METHOD FOR PROVIDING A NONINVASIVE DIAGNOSIS OF INTERNAL BLEEDING | 2008-03-19 | Exemplary apparatus and process can be provided for determining at least one characteristic of an anatomical structure. For example, it is possible to generate an acoustic wave in the anatomical structure using an opto-accoustic arrangement It is then possible to detect the acoustic wave and determine whether at least one blood pool is present at or in the anatomical structure as a function of at least one property of the acoustic wave. Further, it is possible to forward at least one first electro-magnetic radiation to at least one tissue of the anatomical structure, detect at least one second electro-magnetic radiation provided from the at least one tissue based on a motion of or within the at least one tissue to generate detection data, and determine the at least one characteristic of the at least one portion based on the detection data. | 1. An apparatus for determining at least one characteristic of an anatomical structure, comprising: a first opto-accoustic arrangement which is configured to cause a generation of an acoustic wave in the anatomical structure; anda second arrangement which is configured to detect the acoustic wave and determine whether at least one blood pool is present at or in the anatomical structure as a function of at least one property of the acoustic wave. 2. The apparatus according to claim 1, wherein the second arrangement is at least one interferometric arrangement. 3. The apparatus according to claim 2, wherein the interferometric arrangement is an arrangement which receives at least one radiation from the at least one anatomical structure and interferes the at least one radiation with a further radiation received from a reference. 4. The apparatus according to claim 3, wherein the interferometric arrangement is further configured to detect a relative phase between the at least one radiation and the further radiation. 5. The apparatus according to claim 4, wherein the relative phase is a sideband of a fundamental frequency. 6. The apparatus according to claim 4, wherein the second arrangement is configured to detect the at least one characteristic as a function of the relative phase between the at least one radiation and the further radiation. 7. The apparatus according to claim 2, wherein the interferometric arrangement is an arrangement which receives at least one radiation from the anatomical structure and interferes the at least one radiation with an additional radiation received from the anatomical structure. 8. The apparatus according to claim 2, wherein the blood pool is provided in at least one of a Morrison's pouch, a spelenorenal space or a pelvis. 9. The apparatus according to claim 2, wherein the first and second arrangements are provided in a hand-held device. 10. The apparatus according to claim 9, wherein the first arrangement irradiates different portions of the anatomical structure to reconstruct a location of at least one tissue of interest. 11. The apparatus according to claim 9, wherein the second arrangement generates an image of at least one portion of the tissue based on the at least one characteristic. 12. A method for determining at least one characteristic of an anatomical structure, comprising: generating an acoustic wave in the anatomical structure in the anatomical structure using an opto-accoustic arrangement; anddetecting the acoustic wave and determining whether at least one blood pool is present at or in the anatomical structure as a function of at least one property of the acoustic wave. 13. An apparatus for determining at least one characteristic of at least one portion of an anatomical structure, comprising: a first opto-accoustic arrangement which is configured to cause a generation of an acoustic wave in the anatomical structure; anda second arrangement which is configured to (i) forward at least one fir... | The General Hospital Corporation | A61B005/00
US20080221033 | A1 | 2008-09-11 | Monitoring of Cardiac Natriuretic Peptides During Diagnosis, Management, and Treatment of Cardiac Diseases | 2006-07-27 | In a cardiac monitoring method, at east an inactive natriuretic peptide (22) and an active natriuretic peptide (20) are assayed in a biological sample taken from a patient. Both the inactive and active natriuretic peptides are produced in the patient responsive to cardiac stress. A therapeutic agent (26), such as a synthetic or mimetic natriuretic peptide, is administered to the patient. The administered therapeutic agent substantially interferes with the active natriuretic peptide assay but does not substantially interfere with the inactive natriuretic peptide assay. Kinetics of the administered therapeutic agent are determined based on at least the active natriuretic peptide assay. Cardiac diagnostic information is determined based on at least the inactive natriuretic peptide assay. | 1. A cardiac monitoring method comprising: assaying at least an inactive natriuretic peptide and an active natriuretic peptide in a biological sample taken from a patient, both the inactive and active natriuretic peptides being produced in the patient responsive to cardiac stress;administering a therapeutic agent to the patient, the administered therapeutic agent substantially interfering with the active natriuretic peptide assay but not substantially interfering with the inactive natriuretic peptide assay;determining kinetics of the administered therapeutic agent based on at least the active natriuretic peptide assay; anddetermining cardiac diagnostic information based on at least the inactive natriuretic peptide assay. 2. The cardiac monitoring method as set forth in claim 1, wherein the assaying is performed after the administering. 3. The cardiac monitoring method as set forth in claim 1, wherein the assaying is performed both before and after the administering, and the determining of kinetics includes: determining a difference between (i) the active natriuretic peptide assay performed after the administering and (ii) the active natriuretic peptide assay performed before the administering to determine uptake of the administered therapeutic agent. 4. The cardiac monitoring method as set forth in claim 1, wherein the assaying is performed a plurality of times, and the determining of kinetics includes: determining a difference in the active natriuretic peptide assay performed the plurality of times, to determine uptake of the administered therapeutic agent. 5. The cardiac monitoring method as set forth in claim 1, wherein the inactive natriuretic peptide is NT-proBNP and the active natriuretic peptide is BNP. 6. The cardiac monitoring method as set forth in claim 5, wherein the administering of the therapeutic agent to the patient comprises: administering nesiritide to the patient. 7. The cardiac monitoring method as set forth in claim 1, wherein the therapeutic agent includes a synthetic BNP, the active natriuretic peptide includes natural BNP produced in the patient responsive to cardiac stress, and the inactive natriuretic peptide includes at least one of NT-proANP, NT-proBNP, NT-proCNP, and NT-proDNP. 8. The cardiac monitoring method as set forth in claim 1, wherein a half-life of the inactive natriuretic peptide in the bloodstream is substantially longer than a half-life of the active natriuretic peptide in the bloodstream. 9. The cardiac monitoring method as set forth in claim 1, wherein a half-life of the inactive natriuretic peptide in the bloodstream is at least ten times longer than a half-life of the active natriuretic peptide in the bloodstream. 10. The cardiac monitoring method as set forth in claim 1, wherein the active natriuretic peptide and the inactive natriuretic peptide produced by a common biochemical pathway or a common precursor molecule. 11. A cardiac monitoring method comprising: administering a therapeutic age... | Koninklijke Philips Electronics N. V. | G01N033/68 A61K038/00 A61P009/00 A61B005/00
US20080228088 | A1 | 2008-09-18 | System and Method for Detecting and Predicting a Syncope Event | 2006-08-23 | The present invention relates to a system (1) and method for detecting and predicting a syncope event. Furthermore the invention relates to a computer program (13) to be executed in a computer (5, 17), said computer (5, 17) being part of a system (1) for detecting and predicting a syncope event. It is an object of the present invention to provide a simple and reliable technique for detecting and predicting the occurrence of syncope events. This object is achieved according to the invention by a method of detecting and predicting a syncope event, the method comprising the steps of continuously obtaining (100) the pulse wave patterns (3) from the upper vascular system of the user (4), determining (101) from the pulse wave patterns (3) a measure (21) of the blood flow to the user's brain, and generating (103) an alarm signal (6), if the blood flow measure indicates the future occurrence of a syncope. | 1. A method of detecting and predicting a syncope event, the method comprising the steps of: continuously obtaining (100) the pulse wave patterns (3) of a user (4),determining (101) from the pulse wave patterns (3) a measure (21) of the blood flow to the user's brain, andgenerating (103) an alarm signal (6), if the blood flow measure (21) indicates the future occurrence of a syncope. 2. The method as claimed in claim 1, characterized in that in order to obtain the pulse wave patterns (3) the pulse signal of one of the carotid or subclavian arteries is continuously monitored. 3. The method as claimed in claim 1, characterized in that the determining of the measure (21) of the blood flow is carried out based both on the heart rate and the stroke volume of the user 4. 4. The method as claimed in claim 1, characterized in that the alarm signal (6) is generated, if the blood flow falls below a given critical level. 5. The method as claimed in claim 1, characterized in that in case the alarm signal (6) is generated, an alarm sound (23) is emitted to the user (4) and/or an alarm message (24) is transmitted to a remote receiving unit (25). 6. A system (1) for detecting and predicting a syncope event, the system (1) comprising: a sensor unit (2) adapted for continuously obtaining the pulse wave patterns (3) from the upper vascular system of a user (4),a processing unit (5) adapted for determining from the pulse wave patterns (3) a measure (21) of the blood flow to the user's brain, and further adapted for generating an alarm signal (6), if the blood flow measure (21) indicates the future occurrence of a syncope. 7. The system (1) as claimed in claim 6, characterized in that the sensor unit (2) comprises a passive sensor (7), in particular a piezo-foil transducer adapted for measuring surface vibrations of the user's carotid arterial pulse. 8. The system (1) as claimed in claim 6, characterized in that the sensor (7) is located on the carotid artery, preferably in the upper neck region (8) of the user (4) or on the subclavian artery in the shoulder region (10) of the user (4). 9. A computer program (13) to be executed in a computer (5, 17), said computer (5, 17) being part of a system (1) for detecting and predicting a syncope event, said system (1) comprising a sensor unit (2) adapted for continuously obtaining the pulse wave patterns (3) from the upper vascular system of a user (4), said program (13) comprising computer instructions to determining from the pulse wave patterns (3) a measure (21) of the blood flow to the user's brain, when the computer program is executed in the computer (5, 17). 10. The computer program (13) as claimed in claim 9, said program (13) comprising computer instructions to generate an alarm signal (6), if the blood flow measure (21) indicates the future occurrence of a syncope, when the computer program (13) is executed in the computer (5, 17). | KONINKLIJKE PHILIPS ELECTRONICS, N.V. | A61B005/02
US07415304 | B2 | 2008-08-19 | System and method for correlating implant and non-implant data | 2004-04-15 | A system and method for analyzing cardiac data acquired from a patient having an implant. The system can acquire non-implant cardiac data and implant cardiac data from the patient. The system can synchronize the non-implant cardiac data and the implant cardiac data and can correlate the non-implant cardiac data with the implant cardiac data to determine a cardiac condition of the patient. | 1. A patient monitoring system for analyzing cardiac data acquired from a patient having an electronic cardiac implant, the system comprising: a transmitter that generates a polling signal;a receiver that receives implant data when the implant responds to the polling signal;a computer-readable medium encoded with a software program, the software program sets forth rules for: a data acquisition module that acquires non-implant cardiac data from the patient, wherein the data acquisition module is not coupled with the receiver, andan analysis module that correlates the implant cardiac data and the non-implant cardiac data and generates a signature pattern from the correlation; anda processor, the processor configured to execute the software program and carry out the rules for the data acquisition module and the analysis module. 2. The system of claim 1 and further comprising a wireless device operable to interrogate the implant, receive the implant cardiac data, and transmit the implant cardiac data to the receiver. 3. The system of claim 1 and further comprising a network wherein the patient monitoring system is adapted to communicate with additional devices that are connected to the network. 4. The system of claim 3 wherein the data acquisition module acquires via the network implant cardiac data and non-implant cardiac data stored in the additional devices. 5. The system of claim 1 and further comprising displaying at least one of the non-implant cardiac data, the implant cardiac data, and the signature pattern on a display monitor remote from the patient monitoring system. | GE Medical Systems Information Technologies, Inc. | A61B005/04
US07426408 | B2 | 2008-09-16 | Minimally-invasive system and method for monitoring analyte levels | 2004-08-02 | A minimally-invasive analyte detecting device and method for using the same. The system and method employ a device having an active electrode optionally coated with a substance, and a counter-electrode that is configured at least partially surround the active electrode. The configuration of the auxiliary electrode and active electrode improves the current flow through the device and increases the sensitivity of the device. When the device is placed against the patient's skin, the active electrode is adapted to enter through the stratum corneum of a patient to a depth less than a depth in the dermis at which nerve endings reside. An electric potential is applied to the active electrode and the analyte level is determined based on the amount of current or charge flowing through the device. | 1. A device for detecting at least one analyte in a patient, comprising: at least one active electrode passing through an opening in a substantially planar surface of an auxiliary electrode, said active electrode having a length such that said active electrode penetrates through the stratum corneum to a depth sufficient to access said analyte; whereinsaid planar surface of said auxiliary electrode is oriented such that a line normal to said planar surface is substantially parallel to a penetration direction of said active electrode, which substantially planar surface contacts an outside surface of patient's skin when the active electrode has penetrated said stratum corneum; andat least one reference electrode adapted to penetrate through the stratum corneum, said reference electrode disposed apart from said active electrode at a distance equal to or less than a distance between said active electrode and any portion of said auxiliary electrode;wherein at least said active electrode and reference electrode are connected to a controller to enable the electrochemical detection of said analyte. 2. A device as claimed in claim 1, wherein: said device further includes a base portion integral with said auxiliary electrode; andsaid active electrode is extendable beyond said base portion to a length sufficient to access said analyte. 3. A device as claimed in claim 2, wherein: said active electrode is retractable into said base portion. 4. A device as claimed in claim 3, wherein: said active electrode is automatically extendable beyond said base portion and automatically retractable into said base portion. 5. A device as claimed in claim 3, wherein: said active electrode is manually extendable beyond said base portion and automatically retractable into said base portion. 6. A device as claimed in claim 1, wherein: said auxiliary electrode is adapted to pass into the stratum corneum when contacting said patient's skin. 7. A device as claimed in claim 1, wherein: said device is further adapted to detect at least one parameter of said patient, such that said length of said active electrode enables said active electrode to pass through the stratum corneum to said depth sufficient to access a component to enable the electrochemical detection of said parameter; andsaid at least one analyte and said at least one parameter includes at least one of the following:electrolytes, oxygen, nitric oxide, lactate, insulin, neurotransmitters, at least one drug, pH level in the patient's blood, the patient's temperature, and resistance of the patient's skin. 8. A device as claimed in claim 1, further comprising: a plurality of said active electrodes. 9. A device as claimed in claim 1, wherein: said auxiliary electrode is coupled to at least a portion of the surface of said base portion proximate to that from which said active electrode extends. 10. A device as claimed in claim 1, wherein: said active electrode is further adapted to have an electrical potential appli... | Becton, Dickinson and Company | A61B005/00
US07778453 | B2 | 2010-08-17 | Multi-modality method and software for representation and evaluation of extremity exposures of arthritis/arthrosis patients | 2007-01-30 | In a multi-modality method for representing functional and morphological exposures of an extremity of patients exhibiting arthritis/arthrosis, and corresponding computer software, images obtained with different imaging modalities are supplied to a computer and displayed at the computer with a default line model of the extremity superimposed on each of the images. A user interacts with the computer to modify the line model as necessary, so that each of the images has a modified line model associated therewith. The images obtained from the different imaging modalities are then superimposed and registered with each other by conforming the respective modified line models with each other. One of the images can be composed of a number of sub-images, obtained at respective joints in the extremity. These individual images of the joint can be fused with the image of the complete extremity, so that in a display of such a fused image, the individual joint images can be selected and displayed. | 1. A method for generating a diagnostic image of an anatomical extremity for diagnosing arthrosis/arthritis therein, comprising the steps of: obtaining a first image of an extremity with a first imaging modality and obtaining a second image of said extremity with a second imaging modality different from said first imaging modality;loading each of said first and second images into a computer having an associated display and, in succession for each of the loaded images, automatically generating in the computer a default line model of the extremity and automatically displaying the image at the display with said default line model superimposed thereon, and allowing manual adaptation of said default line model, by interaction with said display, to produce a modified line model conforming to anatomical details in the displayed image, resulting in said first image with a first modified line model superimposed thereon and said second image with a second modified line model superimposed thereon; andautomatically in said computer, superimposing and co-registering said first image and said second image by conforming said first modified line model and said second modified line model with each other, to produce said diagnostic image. 2. A method as claimed in claim 1 comprising obtaining said first image using an imaging modality selected from the group consisting of two-dimensional x-ray imaging apparatuses, computed tomography apparatuses, magnetic resonance imaging apparatuses, ultrasound imaging apparatuses, scintigraphic imaging apparatuses, and thermographic imaging apparatuses. 3. A method as claimed in claim 1 comprising obtaining said second image using an imaging modality selected from the group consisting of two-dimensional x-ray imaging apparatuses, computed tomography apparatuses, magnetic resonance imaging apparatuses, ultrasound imaging apparatuses, scintigraphic imaging apparatuses, and thermographic imaging apparatuses. 4. A method as claimed in claim 1 wherein the step of modifying said default line model of said extremity comprises moving a cursor in the displayed image successively to a plurality of characteristic anatomical structures in the displayed image and making an entry into the compute when the cursor is at each of said characteristic structures, and connecting said characteristic structures with respective lines forming said modified line model. 5. A method as claimed in claim 4 comprising using respective joints in said extremity as said characteristic structures. 6. A method as claimed in claim 4 comprising using carpal bones in said extremity as said characteristic structures. 7. A method as claimed in claim 4 comprising using joints and carpal bones in said extremity as said characteristic structures. 8. A method as claimed in claim 4 comprising manually entering and displaying respective labels in the displayed image for said characteristic structures, and storing said labels in said computer with said displayed image... | Siemens Aktiengesellschaft | G06K009/00
US07670301 | B2 | 2010-03-02 | Integrated disposable for automatic or manual blood dosing | 2007-12-05 | An integrated sampling device defines a first opening and a second opening. The first opening is connected to a channel for drawing fluid automatically towards a test media upon incision by an incision portion. The second opening is positioned over the test media allowing manual sampling of fluid if the channel fails to draw a sufficient amount of fluid onto the test media. | 1. An integrated sampling device for analyzing body fluid, comprising: a sampling portion defining a channel with a first opening;a test media positioned along said channel for analyzing the body fluid;wherein said sampling portion defines a second opening that is positioned closer to said test media than said first opening for dosing the body fluid onto said test media via said second opening when dosing of the body fluid via said first opening is unsuccessful;a lancet with a blade that extends from said first opening;at least two spacers on said lancet defining opposite lateral sides of said channel, wherein said second opening is defined in at least one of said two spacers;wherein said at least two spacers are sandwiched between said lancet and said test media;wherein said test media covers one side of said second opening so that said second opening opens along said lateral side of said channel at said test media;said sampling portion defining a vent opening at an end of the channel that is opposite the first opening; andthe first opening, the second opening, and the vent opening are separate and distinct from one another. 2. The device of claim 1, further comprising a hydrophilic sheet extending proximal to said first opening for drawing the body fluid into said first opening. 3. The device of claim 2, wherein said hydrophilic sheet at the first opening has a trapezoidal shape. 4. The device of claim 1, further comprising a collection sheet extending proximal to said first opening for drawing the body fluid into said first opening. 5. The device of claim 1, wherein said sampling portion is generally flat. 6. The device of claim 1, wherein said sampling portion and said test media are incorporated into a cassette. 7. The device of claim 1, wherein said sampling portion includes: a collection sheet covering said two spacers, said collection sheet having a portion extending from said first opening for drawing fluid into said first opening. 8. The device of claim 7, wherein said collection sheet is transparent to allow determination of sufficiency of the body fluid in said channel. 9. The device of claim 7, wherein said channel is sized to draw the body fluid via capillary action. 10. The device of claim 1, wherein said second opening has tapered sides to minimize dose hesitation. 11. A method, comprising: forming an incision with a blade that extends from a sampling device;drawing body fluid from the incision into a first opening of the sampling device, wherein the sampling device includes a channel to transport the body fluid onto test media;determining that the body fluid drawn into the first opening is insufficient; andcollecting the body fluid with a second opening of the sampling device that is positioned closer to the test media than the first opening, wherein the second opening is defined in a spacer located on one side of the sampling device, wherein said collecting includes facing the one side of the sampling device with the s... | Roche Diagnostics Operations, Inc. | A61B005/00 A61B017/14 A61B017/32 B65D081/00
US07782193 | B2 | 2010-08-24 | System for measuring and tracking at least one physiological parameter and a measuring device for doing the same | 2005-10-25 | A measurement device (26, 28, 800, 900) for measuring at least one physiological parameter comprising an integrated switching device being operable by a non-radio frequency switching activation signal generated by an external switching activation device (1000, 1100), a measurement unit for measuring at least one physiological parameter and a radio frequency signal transmitting device for transmitting a measured value of the at least one physiological parameter wherein the measurement unit and/or radio frequency signal transmitting device are/is activated if the integrated switching device is in a first switching status and deactivated if the integrated switching device is in a second switching status. | 1. A system for measuring at least one physiological parameter of at least one person comprising: a switching activation device, andat least one measuring device that measures the at least one physiological parameter,wherein the switching activation device is designed such that when brought into contact with the at least one measuring device, the at least one measuring device undergoes switching to either one of two sub-statuses of a first switching status or to either one of two sub-statuses of a second switching status,wherein the two sub-statuses of the first switching status are an initialization sub-status and an “ON” sub-status respectively,wherein the two sub-statuses of the second switching status are a de-initialization sub-status and an “OFF” sub-status respectively,and wherein the at least one measuring device comprises an integrated switching mechanism, anda radio frequency signal transmitting device for transmitting a measured value of the at least one physiological parameter,wherein the radio frequency signal transmitting device is activated if the integrated switching mechanism is in a first switching status and deactivated if the integrated switching mechanism is in a second switching status, said switching status being controlled by the switching activation device. 2. The system according to claim 1, wherein the integrated switching mechanism is operable by a non-radio frequency switching activator provided by the switching activation device. 3. The system according to claim 2, wherein the non-radio switching activator is selected from mechanical and/or magnetic activators. 4. The system according to claim 3, wherein the mechanical activator is selected from the group consisting of a pressure switch, a contact switch, a slider switch, a rocker switch, a push-button switch and a rotary switch. 5. The system according to claim 3, wherein the magnetic activator is selected from the group consisting of a magnetic relay switch, a reed switch and a momentary contact switch. 6. The system according to claim 1, further comprising at least one registration unit adapted to function in unison with the switching activation device, wherein said registration unit is a microprocessor capable of registering or deregistering the measuring device when said measuring device is in either the first or second switching state respectively. 7. The system according to claim 6, wherein the registration unit is adapted to recognize and record an association between the unique identifier of a measuring device and the particulars of a person during a registration process. 8. The system according to claim 1, further comprising at least one receiver unit wherein the at least one receiver unit is adapted to receive a data packet transmitted by the at least one measuring device. 9. The system according to claim 8, further comprising at least one controller unit wherein the at least one controller unit is adapted to receive a data packet from the at least... | Cadi Scientific Pte Ltd. | G08B001/08
US08412308 | B2 | 2013-04-02 | Medical laser target marker and its use | 2008-01-22 | A medical laser target marker includes a retro-reflector for receiving and reflecting light, at least one first medical tracking marker, and at least one second medical tracking marker. The at least one first medical tracking marker is arranged on the laser target marker and has a first functional configuration. The at least one second medical tracking marker is arranged on the laser target marker and has a second functional configuration different from the first functional configuration. | 1. A medical laser target marker device, comprising: a marker body having a surface on which are arranged:a retro-reflector for receiving and reflecting light;at least one first medical tracking marker having a first functional configuration; andat least one second medical tracking marker having a second functional configuration different from the first functional configuration;wherein the retro-reflector, the first functional configuration and the second functional configuration correlate to three different tracking technologies, respectively. 2. The medical laser target marker device according to claim 1, wherein the at least one first medical tracking marker is an optical tracking marker. 3. The medical laser target marker device according to claim 1, wherein the retro-reflector is an SMR (spherically mounted retro-reflector) target. 4. The medical laser target marker device according to claim 3, wherein the first and second tracking markers are arranged on a surface of the SMR target. 5. The medical laser target marker device according to claim 1, wherein the at least one second medical tracking marker comprises a plurality of tracking markers, and each tracking marker of the plurality of tracking markers has a functional configuration different from other tracking markers of the plurality of tracking markers. 6. The medical laser target marker device according to claim 1, wherein the at least one first and second medical tracking markers comprise groups of markers arranged in a predefined and characteristic way with respect to each other. 7. The medical laser target marker device according to claim 1, wherein the at least one second medical tracking marker comprises: a) optical reflection tracking markers including a reflective coating;b) optical, actively emitting tracking markers operative to emit infrared radiation;orc) magnetic tracking markers. 8. The medical laser target marker device according to claim 7, wherein the reflective coating reflects infrared radiation. 9. The medical laser target marker device according to claim 7, wherein at least one second medical tracking marker is configured as a circular disc. 10. The medical laser target marker device according to claim 7, wherein the actively emitting tracking markers comprise LED tracking markers. 11. The medical laser target marker device according to claim 7, wherein the magnetic tracking markers comprise magnetic coils or arrangements of magnetic coils. 12. The medical laser target marker device according to claim 1, wherein the at least one first medical tracking marker comprises a plurality of first medical tracking markers having a first arrangement, and the at least one second medical tracking marker comprises a plurality of second medical tracking markers having a second arrangement, and wherein the retro-reflector is located at a center point of the first and second arrangement. 13. A calibration system for a medical tracking system, comprising: a spatial posi... | Brainlab AG | A61B005/05
US08540642 | B2 | 2013-09-24 | Implantable medical device and method for physiological event monitoring | 2007-01-31 | An implantable medical device uses a method for dynamically managing physiological signal monitoring. A physiological signal is sensed for detecting physiological events in response a first threshold. A determination is made whether a second threshold has been met in response to detecting physiological events. If the second threshold has been met, detailed monitoring of the physiological events is enabled. | 1. A method for use in an implantable medical device, comprising: storing a first threshold corresponding to detecting a first physiological event;sensing a first physiological signal corresponding to the first physiological event;detecting a plurality of the first physiological events in response to the first physiological signal and the first threshold;storing a second threshold different than the first threshold;determining, in response to detecting at least one of the plurality of the first physiological events, if the second threshold has been met; andenabling detailed monitoring of next ones of the detected plurality of the first physiological events in response to the second threshold being met. 2. The method of claim 1 wherein the first physiological event corresponds to a first event category comprising a plurality of first physiological event types, and the detailed monitoring comprises monitoring the plurality of the first physiological event types. 3. The method of claim 2 wherein the detailed monitoring comprises storing physiological signal data in memory in response to detecting an event and further comprising; storing a priority for each of the plurality of first physiological event types,comparing the priority of one of the plurality of the first physiological event types corresponding to the detected event and the priority of an other of the plurality of the first physiological event types, andif the priority of the one of the plurality of the first physiological event types corresponding to the detected event is higher than the priority of the other of the plurality of the first physiological event types, overwriting previously stored physiological signal data corresponding to a previously detected event with physiological signal data corresponding to the detected event, the previously detected event corresponding to the other of the plurality of the first physiological event types. 4. The method of claim 3 wherein the detailed monitoring further comprises: determining a severity index for the detected event;comparing the severity index for the detected event to a severity index of a previously stored event of the same event type;if the severity index for the detected event corresponds to a more severe event than the previously stored event, determining the least severe of a plurality of previously stored events of the same event type; andoverwriting the least severe of the plurality of the previously stored events with physiological data corresponding to the detected event. 5. The method of claim 2 wherein monitoring the plurality of the first physiological event types comprises discriminating between the plurality of the first physiological event types in response to the first physiological signal. 6. The method of claim 2 wherein the detailed monitoring further comprises sensing a second physiological signal and wherein monitoring the plurality of the first physiological event types includes detecting at least one of th... | Medtronic, Inc. | A61B005/04
US08374679 | B2 | 2013-02-12 | System and methods for determining the orientation and position of a bone-implanted anchor | 2008-02-22 | In another aspect, the present invention relates to a method for determining the position and orientation of an anchor attached to the skull of a patient from a topographic image of the anchor acquired therefrom. In one embodiment, the method includes the steps of simulating an image of the anchor that matches the acquired topographic image of the anchor, determining the position and orientation of the anchor from the simulated image of the anchor, and determining the position and orientation of the anchor in the acquired topographic image of the anchor from the position and orientation of the anchor determined from the simulated image of the anchor. The simulating step comprises the step of modeling the anchor with an object that has a geometric shape simpler than that of the anchor. | 1. A method for determining the position and orientation of an anchor attached to the skull of a patient, comprising the steps of: acquiring a topographic image of the anchor and the skull;defining a physical model of the anchor independently of the topographic image acquired;simulating an image of the anchor based on the physical model;matching the simulated image of the anchor onto the acquired topographic image;determining the position and orientation of the anchor in the simulated image of the anchor; anddetermining the position and orientation of the anchor in the acquired topographic image based on the matching and the determined position and orientation of the anchor in the simulated image of the anchor. 2. The method of claim 1, wherein the anchor has an axis, A, of symmetry representing the orientation of the anchor, a cylindrical engagement portion attachable to the skull of a patient and having an axis, A1, of symmetry representing the orientation of the cylindrical engagement portion, and a base portion extending away from the cylindrical engagement portion along the axis A, wherein the base portion has a body defining a threaded recess therein and having an axis, A2, of symmetry representing the orientation of the threaded recess, and wherein the axis A1 and the axis A2 are substantially coincident with the axis A. 3. The method of claim 1, wherein the topographic image comprises a computed topographic (CT) image, or a magnetic resonance (MR) image. 4. A method for determining the position and orientation of an anchor attached to the skull of a patient, comprising the steps of: (a.) acquiring a topographic image of the anchor attached to the skull of the patient;(b.) simulating an image of the anchor that matches the acquired topographic image of the anchor;(c.) determining the position and orientation of the anchor from the simulated image of the anchor; and(d.) determining the position and orientation of the anchor in the acquired topographic image of the anchor from the position and orientation of the anchor determined from the simulated image of the anchor,wherein the anchor has an axis, A, of symmetry representing the orientation of the anchor, a cylindrical engagement portion attachable to the skull of a patient and having an axis, A1, of symmetry representing the orientation of the cylindrical engagement portion, and a base portion extending away from the cylindrical engagement portion along the axis A, wherein the base portion has a body defining a threaded recess therein and having an axis, A2, of symmetry representing the orientation of the threaded recess, and wherein the axis A1 and the axis A2 are substantially coincident with the axis A,wherein the simulating step comprises a step of modeling the anchor with a first, second and third cylinders such that the first, the second and the third cylinders are coaxially aligned along the axis A, and wherein the first cylinder represents the base portion, the second cylinder ... | Vanderbilt University | A61B005/00
US08346329 | B2 | 2013-01-01 | Apparatus and method for noninvasive human component measurement with selectable optical length | 2008-01-10 | A method and apparatus for noninvasive measurement of a human body component, such as glucose, in vivo, include near infrared spectroscopy based laser sources driven at a carrier frequency lying within the characteristic absorption of the component. The apparatus also drives the laser diodes with a modulation frequency to generate a frequency difference between the measuring light and reference beam, and the interference of the two beams results in a beat frequency signal, which frequency is proportional to the optical path difference between the measuring light and the reference beam. The scattering lights from human tissue with different optical lengths are simultaneously detected and selected based on the beat frequency. The method is a convenient embodiment of the floating reference principle, which takes advantage of optical length selection. | 1. A method of noninvasive measuring of a human component with a selectable optical length, the component being of a type that absorbs light at wavelengths within an absorption line range, the method comprising the steps of: driving diode laser sources by laser drivers to provide wavelength modulated light;splitting the wavelength modulated light into measuring light and reference light;irradiating the measuring light to skin of a human body;receiving scattering light from a tissue under the irradiated skin;frequency selectively detecting beat frequency signals between the reference light and the scattering light by using a phase sensitive detector (PSD) circuit; andprocessing the detected beat frequency signals to determine a concentration of the component in the human body,wherein the scattering light from the human tissue having different optical lengths is simultaneously received and detected,a first scattering light having an optical length which is a zero or near zero sensitivity in compliance with a floating reference principle being selected, and a beat frequency signal between the reference light and the first scattering light being used as a reference value, anda second scattering light having an optical length which is a maximum sensitivity in compliance with the floating reference principle being selected, and a beat frequency signal between the reference light and the second scattering light being used as a measuring value for calculating the concentration of the component in the human body by referring to the reference value. 2. The method of claim 1, wherein at least one of the first scattering light and the second scattering light is selected either by adopting a single detector or a single light source, or by adopting a plurality of detectors or a plurality of light sources; and the measuring light beam is irradiated to a large area of the skin or the scattering light is received from a large area of the skin. 3. The method of claim 1, wherein the beat frequency signals are selectively detected according to their frequencies to select the first and the second scattering lights, so as to filter out interferences from other light having other optical lengths. 4. The method of claim 1, wherein the first and the second scattering lights are selected by using a frequency selecting method. 5. The method of claim 1, wherein the laser used in the measurement has a near infrared wavelength of 800 nm to 2500 nm which includes a frequency doubling vibration and combination frequency vibration of a molecule of the human component. 6. An apparatus for noninvasive human component measurement with a selectable optical length, the component being of a type that absorbs light at wavelengths within an absorption line range, the apparatus comprising: diode laser sources configured to irradiate laser light of different wavelengths;a modulation signal generator configured to generate modulation signals for modulating the laser light;laser driver... | Tianjin Sunshine Optics Technologies Co., Ltd. | A61B005/1455
US08078274 | B2 | 2011-12-13 | Device, system and method for measuring cross-sectional areas in luminal organs | 2008-04-04 | The disclosure of the present application provides for a system for measuring cross-sectional areas and pressure gradients in luminal organs. The disclosure of the present application also provides a method and apparatus for measuring cross-sectional areas and pressure gradients in luminal organs, such as, for example, blood vessels, heart valves, and other visceral hollow organs. In at least one embodiment, a method for measuring a cross-sectional area of a targeted treatment site comprises the steps of introducing a device, injecting two solutions, measuring a first conductance, moving the device, injecting two solutions, measuring a second conductance, and calculating cross-sectional areas based upon the two conductance measurements. | 1. A method for measuring a cross-sectional area of a targeted treatment site, the method comprising the steps of: introducing a device into a treatment site;injecting a volume of a first solution having a first concentration and a first conductivity and injecting a volume of a second solution having a second concentration and a second conductivity at a first position of the treatment site;measuring a first treatment site conductance at the first position of the treatment site;moving the device to a second position of the treatment site;injecting a volume of the first solution having a first concentration and a first conductivity and injecting a volume of the second solution having a second concentration and a second conductivity at the second position of the treatment site;measuring a second treatment site conductance at the second position of the treatment site;calculating cross-sectional areas of the first position and the second position of the treatment site; andcalculating a total conductance for a distance between the first position and the second position of the treatment site. 2. The method of claim 1, wherein the treatment site comprises a site selected from the group consisting of a body lumen, a body vessel, a biliary tract, and an esophagus. 3. The method of claim 1, wherein the treatment site comprises an esophagus, and wherein the steps of injecting comprises administering said first solution to a patient orally. 4. The method of claim 1, wherein the first solution is NaCl. 5. The method of claim 1, further comprising the step of providing electrical current flow for a period of time to the treatment site through the device. 6. The method of claim 1, wherein the first concentration of the first solution does not equal the second concentration of the second solution. 7. The method of claim 1, wherein the first conductivity of the first solution does not equal the second conductivity of the second solution. 8. The method of claim 1, further comprising the step of calculating a first nodal voltage and a first electrical field based upon the first treatment site conductance value and a first current density. 9. The method of claim 8, further comprising the step of applying finite element analysis to the first nodal voltage and the first electrical field, wherein the step of finite element analysis is performed using a finite element software package. 10. The method of claim 1, wherein the device is selected from the group consisting of a catheter and a wire. 11. The method of claim 10, wherein the catheter comprises an impedance catheter. 12. The method of claim 10, wherein the catheter comprises a guide catheter. 13. The method of claim 10, wherein the device comprises a flow wire, and wherein the flow wire is operable to measure a velocity of fluid flow. 14. The method of claim 10, wherein the catheter comprises a lumen extending therethrough, and further comprising a wire positioned through at least a portion of the lum... | DTherapeutics, LLC | A61B005/05 A61F002/06
US08115807 | B2 | 2012-02-14 | Apparatus and method for mapping hair metric | 2007-03-06 | Apparatus for determining the status of hair bulk in an area of a scalp is operative to provide a metric over a sufficiently large area to permit revisiting with only negligible misalignment error. Accurate re-measurement of hair status in accurately identified areas produces a reliable metric for determining degree of hair loss and or the effectiveness of treatment. | 1. Apparatus for determining a value for the degree of hair loss on a hair bearing area, said apparatus comprising means for acquiring an image of field of view corresponding to a segment of a prescribed path or geographical location along said hair bearing area, means for moving said imaging means along said path or geographical location in a manner to acquire a sequence of images corresponding to the sequence of segments constituting said path or geographical area, means for providing a digital data stream representative of the image of each segment, means for integrating the digital data stream of the image of each of each of said segments in a manner to construct an integrated image representative of the entire path or geographical area, said field of view having an area of sufficient size to permit revisiting said path with only negligible averaging error. 2. Apparatus as in claim 1 wherein said hair bearing area comprises a scalp and the axis of said path is oriented along an axis from front to back or along predetermined geographic sections. 3. Apparatus as in claim 2 wherein said field of view has an area of approximately 1 square centimeter. 4. Apparatus as in claim 1 including an odometer for signaling the end of segment and relative position. 5. Apparatus as in claim 4 wherein said odometer comprises a wheel operatively connected to said imaging means, said wheel being adapted to engage said scalp. 6. Apparatus as in claim 5 wherein said imaging means is housed in a comb-like structure having a spine member and at least one tine, said imaging means comprising at least one optical fiber, said apparatus also including a sensor housed in said spine member, said sensor being connected to a storage means operative to store a digital data stream of an image of a field of view and to transmit the digital data stream as a packet responsive to a signal from said odometer. 7. Apparatus as in claim 6 wherein said wheel has a preset diameter and is operative to signal said sensor at a preset number of turns corresponding to the predetermined path length. 8. Apparatus as in claim 7 where in said diameter is ⅜ in and the wheel rotates twenty times. 9. Apparatus as in claim 1 also including a processor responsive to said integrated digital data stream for performing a vector analysis thereof to determine: 1) the number of hairs in said path, 2) the diameter of each said hairs and 3) the sum of the cross sectional areas of said hairs for providing an indicia of coverage for said path. | William Rassman | A61B001/00 G06K009/00
US08070687 | B2 | 2011-12-06 | Apparatus and method for detecting the reproductive status, in particular the oestrus cycle, of a mammal | 2006-07-13 | An apparatus for detecting the reproductive status, in particular the oestrus cycle, of a mammal, comprising detecting means (10) to detect a blood amount perfused in a predetermined region of the vagina canal of a mammal, and generating a corresponding main signal (20); the apparatus (1) further comprises a processing unit (40) associated with said detecting means (10) to determine the reproductive status of said mammal depending on said main signal (20). Also disclosed is a method of detecting the reproductive status, in particular the oestrus cycle, of a mammal. | 1. A method of detecting a reproductive status of a non-human animal which undergoes oestrus, said method comprising the following steps: detecting a blood amount perfused in a predetermined region of a vaginal canal of said animal by:illuminating said predetermined region with a first electromagnetic radiation having a first wavelength between 760 nm and 1400 nm, a second electromagnetic radiation having a second wavelength between 600 nm and 760 nm, and a third electromagnetic radiation having a third wavelength between 490 nm and 600 nm,receiving a reflected radiation of each of said first, second and third radiations from said region,obtaining values for each of said reflected radiations,comparing using a processing unit said values for each of said reflected radiations with each other and comparing, using said processing unit, said values from said first, second, and third wavelengths with, respectively, values predetermined from reflected radiations of said first, second, and third wavelengths, the predetermined values being typical of said animal's vulva during an oestrus period; anddetermining using a processing unit a reproductive status of said animal depending on said comparisons. 2. A method as claimed in claim 1, further comprising a step of inserting detecting means into said animal's vaginal canal for detecting said blood amount. 3. A method as claimed in claim 1, wherein said first and second electromagnetic radiations are generated in different time intervals. 4. A method according to claim 1, wherein the comparison step between the radiation emissions or components at different wavelengths includes calculating ratios between the intensities of said reflected radiations. 5. A method according to claim 2, wherein the first wavelength is representative of vaginal redness of the region of the vaginal canal, and the second and the third wavelengths are used to determine whether the variations of intensities of the first wavelength correspond to variations of said vaginal redness or mere movements of the detecting means. | Enrico Cinti | A61B010/00 A61B005/02 A61B005/103 A61B005/117
US07988700 | B2 | 2011-08-02 | Surgical instrument for moving vertebrae | 2008-03-10 | A surgical instrument extendable through a cannula for moving a first bone portion relative to a second bone portion includes a first portion having a longitudinal axis engageable with a first member connected with to the first bone portion. A second portion is engageable with a second member connected with the second bone portion. The second portion is movable relative to the first portion from a first position toward a second position to move the first and second bone portions away from each other. An actuator connected with the second portion moves the second portion relative to the first portion in a direction extending transverse to the longitudinal axis. | 1. A surgical instrument for moving a first bone portion relative to a second bone portion, said surgical instrument comprising: a first member including a shaft with a longitudinal axis and a distal end configured to tighten and loosen a connector threadably engaging a fastener connected to the first bone portion;a second member having a distal end engageable with a connector connectable with the second bone portion, the second member having a slot configured to receive a portion of the first member, the slot having an edge wherein when a portion of the first member is received within the slot, the edge contacts a surface on the first member such that the second member is actuatable to pivot relative to the first member between a first position at a first angle from the longitudinal axis to a second position at a second angle from the longitudinal axis. 2. The surgical instrument of claim 1, wherein the first angle is larger than the second angle. 3. The surgical instrument of claim 1, wherein the first angle is smaller than the second angle. 4. The surgical instrument of claim 1, wherein the first member includes an outer member having a path extending along the longitudinal axis, the path configured to receive the shaft such that the outer member and the shaft are coaxial and movable axially relative to each other, wherein a portion of the outer member is received in the slot of the second member. 5. A surgical instrument for moving a first bone portion relative to a second bone portion, said surgical instrument comprising: a first longitudinal member having a distal end configured to tighten and loosen a clamping member connectable with the first bone portion;a second longitudinal member having a path extending therethrough configured to receive a portion of the first longitudinal member; anda pivoting member having a slot configured to receive a portion of the second longitudinal member, the slot having an edge wherein when a portion of the second longitudinal member is received within the slot, the edge contacts a surface on the second longitudinal member such that the pivoting member is actuatable to pivot relative to the second longitudinal member, the pivoting member having a distal end engageable with a connector connectable with the second bone portion. 6. The surgical instrument of claim 5, wherein the first and second longitudinal members are coaxial. 7. The surgical instrument of claim 6, wherein the path extends along a longitudinal axis in the second longitudinal member, wherein the pivoting member is actuatable between a first position at a first angle from the longitudinal axis to a second position at a second angle from the longitudinal axis, wherein the first angle is larger than the second angle. 8. The surgical instrument of claim 6, wherein the path extends along a longitudinal axis in the second longitudinal member, wherein the pivoting member is actuatable between a first position at a first angle from the longitud... | Zimmer Spine, Inc. | A61B017/58 A61F002/00
US08808515 | B2 | 2014-08-19 | Heterocyclic nitrogen containing polymers coated analyte monitoring device and methods of use | 2007-01-31 | The present invention is directed to membranes composed of heterocyclic nitrogen groups, such as vinylpyridine and to electrochemical sensors equipped with such membranes. The membranes are useful in limiting the diffusion of an analyte to a working electrode in an electrochemical sensor so that the sensor does not saturate and/or remains linearly responsive over a large range of analyte concentrations. Electrochemical sensors equipped with membranes described herein demonstrate considerable sensitivity and stability, and a large signal-to-noise ratio, in a variety of conditions. | 1. An electrochemical sensor, comprising: a working electrode comprising: a sensing layer in contact with a conductive material of the working electrode;a diffusion limiting membrane layer disposed over the sensing layer, wherein the diffusion limiting membrane layer comprises a crosslinker and a polymer having the formula:wherein the solid horizontal line represents a polymer backbone and n is an integer from 150 to 15,000; and a counter electrode in electrochemical communication with the working electrode. 2. The electrochemical sensor of claim 1, wherein the sensing layer of the working electrode comprises a glucose-responsive enzyme. 3. The electrochemical sensor of claim 1, wherein the sensing layer of the working electrode comprises a redox mediator. 4. The electrochemical sensor of claim 3, wherein the redox mediator comprises a complex selected from the group consisting of a ruthenium-containing complex and an osmium-containing complex. 5. The electrochemical sensor of claim 3, wherein the redox mediator is non-leachable with respect to the working electrode. 6. The electrochemical sensor of claim 3, wherein the redox mediator is immobilized on the working electrode. 7. The electrochemical sensor of claim 1, wherein the crosslinker comprises a poly(ethylene glycol). 8. The electrochemical sensor of claim 7, wherein the poly(ethylene glycol) is a poly(ethylene glycol) diglycidyl ether. 9. The electrochemical sensor of claim 1, wherein the diffusion limiting membrane layer limits flux of glucose or lactate thereacross. 10. The electrochemical sensor of claim 1, wherein the diffusion limiting membrane layer limits flux of glucose or lactose thereacross in vivo. 11. An electrode for use in a biosensor, comprising: a sensing layer in contact with a conductive material of the electrode, anda diffusion limiting membrane layer disposed over the sensing layer, wherein the diffusion limiting membrane layer comprises a crosslinker and a polymer having the formula:wherein the solid horizontal line represents a polymer backbone and n is an integer from 150 to 15,000. 12. The electrode of claim 11, wherein the sensing layer of the working electrode comprises a glucose-responsive enzyme. 13. The electrode of claim 12, wherein the sensing layer of the working electrode comprises a redox mediator. 14. The electrode of claim 13, wherein the redox mediator comprises a complex selected from the group consisting of a ruthenium-containing complex and an osmium-containing complex. 15. The electrode of claim 13, wherein the redox mediator is non-leachable with respect to the working electrode. 16. The electrode of claim 13, wherein the redox mediator is immobilized on the working electrode. 17. The electrode of claim 11, wherein the crosslinker comprises a poly(ethylene glycol). 18. The electrode of claim 17, wherein the poly(ethylene glycol) is a poly(ethylene glycol) diglycidyl ether. 19. The electrode of claim 11, wherein the diffusion limit... | Abbott Diabetes Care Inc. | G01N027/327
US08070677 | B2 | 2011-12-06 | Method and apparatus for distinguishing between clinically significant changes and artifacts in patient physiological information | 2006-05-31 | A patient physiological information monitoring system includes a plurality of patient monitoring devices (6) and a physiological information analyzer (2). The plurality of patient monitoring devices (6) monitor physiological information from a patient and generate corresponding physiological signals. The physiological information analyzer (2) processes the monitored physiological information and determines whether a physiological change is a clinically significant event or an artifact. The physiological information analyzer includes at least one receiver (4) that receives the physiological signals from the patient monitoring devices; a signal correlator (10) that generates morphograms from pairs of the received physiological signals; a signature generator (12) that applies a wavelet decomposition to each morphogram to compute a signature for each morphogram; and a decision component (14) that compares the morphogram signatures within and across sampling intervals and determines if a physiological change is a clinically significant change or an artifact. | 1. A patient physiological information monitoring system, comprising: a plurality of patient monitoring devices that monitor physiological information from a patient and generate corresponding physiological signals; anda physiological information analyzer including one or more processors that processes the monitored physiological information and determines whether a physiological change is a clinically significant event or an artifact, the one or more processors being programmed to:receive the physiological signals from the patient monitoring devices;generate morphograms of one physiological signal versus another physiological signal from pairs of the received physiological signals within sampling intervals;apply a wavelet decomposition to each morphogram to compute a signature for each mapping morphogram;compare the morphogram signatures within and across the sampling intervals for a shape perturbation; anddetermine whether the shape perturbation is a result of a clinically significant change or an artifact. 2. The patient physiological information monitoring system as set forth in claim 1, wherein the one or more processors are further programmed to: determine that the physiological change is an artifact in response to the shape perturbation being only in a subset of the signatures with at least one common signal. 3. The patient physiological information monitoring system as set forth in claim 1, wherein the one or more processors are further programmed to: determine that an alarm is valid in response to the shape perturbation which indicates a physiological change. 4. The patient physiological information monitoring system as set forth in claim 1, further including: a display component that visually presents at least some of the signatures for observation by a clinical staff. 5. The patient physiological information monitoring system as set forth in claim 1, wherein the one or more processors are further programmed to: discard signatures that include an artifact and stores signatures that include clinically significant physiological changes in a storage component. 6. The patient physiological information monitoring system as set forth in claim 1, wherein the wavelet is a Symlet wavelet. 7. The patient physiological information monitoring system as set forth in claim 1, wherein the signature of each morphogram is represented by one or more coefficients that fully describe a shape variability of the morphogram. 8. The patient physiological information monitoring system as set forth in claim 7, wherein the one or more coefficients describe a horizontal component, a vertical component, and a diagonal component. 9. The patient physiological information monitoring system as set forth in claim 1, wherein the wavelet decomposition includes a plurality of levels of decomposition. 10. A patient physiological information monitoring system comprising: a plurality of patient monitoring devices that monitor physiological information from a patient ... | Koninklijke Philips Electronics N.V. | A61B005/00
US10154804 | B2 | 2018-12-18 | Model predictive method and system for controlling and supervising insulin infusion | 2007-01-31 | A system and method for controlling and monitoring a diabetes-management system through the use of a model that predicts or estimates future dynamic states of glucose and insulin from variables such as insulin delivery or exogenous glucose appearance as well as inherent physiological parameters. The model predictive estimator can be used as an insulin bolus advisor to give an apriori estimate of postprandial glucose for a given insulin delivery profile administered with a known meal to optimize insulin delivery; as a supervisor to monitor the operation of the diabetes-management system; and as a model predictive controller to optimize the automated delivery of insulin into a user's body to achieve a desired blood glucose profile or concentration. Open loop, closed-loop, and semi-closed loop embodiments of the invention utilize a mathematical metabolic model that includes a Minimal Model, a Pump Delivery to Plasma Insulin Model, and a Meal Appearance Rate Model. | 1. An infusion pump for infusing insulin from a reservoir into a body of a user, the infusion pump comprising: a housing;a drive mechanism contained within the housing and operatively coupled to the reservoir to deliver insulin from the reservoir through a fluid path into the body of the user; anda controller contained within the housing, wherein the controller optimizes delivery of insulin into the body of the user to cover a planned meal by, prior to consumption of the meal by the user, (a) obtaining from the user a carbohydrate count for the meal, a meal-type indicator for the meal, an insulin amount to cover the meal, and a plurality of insulin delivery patterns for delivery of said insulin amount to cover the meal, (b) generating a respective predicted post-prandial glucose concentration profile for each one of said plurality of insulin delivery patterns based on the carbohydrate count, the meal-type indicator, the insulin amount, and a meal appearance rate, and (c) determining whether any one of said respective predicted post-prandial glucose concentration profiles is acceptable, wherein said determination is made solely by the controller and independently of the user,wherein the controller determines acceptability of the respective predicted post-prandial glucose concentration profiles by comparing each of said respective predicted post-prandial glucose concentration profiles to a predetermined glucose profile and selecting one of the respective predicted post-prandial glucose concentration profiles that is closest to the predetermined glucose profile within an acceptable range of deviation,wherein the carbohydrate count is equal to the total amount of carbohydrates contained in the meal, wherein said total amount of carbohydrates appear as glucose in the user's blood plasma in accordance with a predetermined meal appearance rate curve having a peak, wherein the meal-type indicator corresponds to a predetermined amount of time calculated as a difference between a first point in time when the meal is to be consumed and a second point in time when said peak is reached, wherein said meal appearance rate curve is defined by the relationRA⁡(t)=CHVG*τm2*e-tτm,wherein RA (t) is the meal appearance rate, VG is glucose distribution volume, CH is the carbohydrate count, and τm is a time constant for the meal, and wherein VG, CH, and τm are predetermined inputs based on the meal, and wherein the controller generates commands that instruct the drive mechanism to infuse the insulin amount into the body of the user according to the delivery pattern that corresponds to the selected glucose profile. 2. The infusion pump of claim 1, wherein each of said plurality of insulin delivery patterns is selected from the group consisting of a basal pattern, a single-bolus pattern, and an extended-bolus pattern. 3. The infusion pump of claim 1, wherein at least one of said plurality of insulin delivery patterns is an extended-bolus pattern. 4. The infusion pump o... | MEDTRONIC MINIMED, INC. | A61B005/00 A61B005/145 A61B005/1486 A61M005/142 A61M005/172 A61K038/28 G06F019/00 A61B005/1495 A61M005/158
US20080235053 | A1 | 2008-09-25 | COMMUNICATION MEDIUM FOR DIABETES MANAGEMENT | 2007-03-20 | A diabetes management system or process is provided herein that may be used to analyze and recognize patterns for a large amount of blood glucose concentration measurements and other physiological parameters related to the glycemia of a patient. In particular, a communication medium is provided. The communication medium includes first, second, third, fourth and fifth display areas. The second through fifth display areas can be disposed in the first display area. The second display area has identification information of a patient. The third display area has a plurality of textual messages indicative of glycemic status of the patient. The fourth display area includes a chart indicative of a variability of the glucose concentration of the patient over a predetermined time period. Other messages can also be provided to ensure compliance of any prescribed diabetes regiments or to guide the patient in managing the patient's diabetes. | 1. A communication medium comprising: a first display area;a second display area disposed in the first display area having identification information of a patient;a third display area disposed in the first display area and having a plurality of textual messages indicative of glycemic status of the patient; anda fourth display area disposed in the first display area that includes a chart indicative of a variability of the glucose concentration of the patient over a predetermined time period. 2. The communication medium of claim 1, further comprising a fifth display area disposed in the first display area and having a chart of units of insulin doses over time for the patient 3. The communication medium of claim 2, wherein the first display area comprises a display selected from a group consisting of a video display monitor, a light projector, and a sheet of paper. 4. The communication medium of claim 2, wherein the third display area comprises display of at least one of (a) incidence of hypoglycemia (b) incidence of hyperglycemia (c) variability, (d) overcorrection, (e) differential between night time glucose concentration versus daytime glucose concentration, and (f) comparative analysis of hypoglycemic or hyperglycemic trends of the patient. 5. The communication medium of claim 4, wherein the comparative analysis hyperglycemic trend comprises a change of one of increasing or decreasing incidence of hyperglycemia from one time period to another time period and wherein the incidence of hypoglycemia includes (i) incidence of hypoglycemia by time period, (ii) incidence of hypoglycemia by day of the week, (iii) incidence of pre-meal hypoglycemia, and (iv) incidence of post-meal hypoglycemia. 6. The communication medium of claim 4, wherein the incidence of hypoglycemia comprises a textual indication of hypoglycemic incidence that includes a calculated percentage of hypoglycemic incident within a predetermined time period being provided whenever the calculated percentage is greater than about 5% or a textual indication that all glucose readings are hypoglycemic being provided whenever the calculated percentage of hypoglycemic incident is 100%, otherwise no textual indication of hypoglycemic incidence is provided. 7. The communication medium of claim 6, wherein a textual display of an indication of higher incidence of hypoglycemia in a specific time period being provided whenever a statistical difference is determined for a particular time slot having a percentage of hypoglycemic incident and there is a textual indication of hypoglycemic incidence. 8. The communication medium of claim 6, wherein a textual display of an indication of higher incidence of hypoglycemia in a specific day of the week being provided whenever a statistical difference is determined for a particular day of the week having a percentage of hypoglycemic incident and there is a textual indication of hypoglycemic incidence. 9. The communication medium of claim 4, wherein a text... | - | A61B005/00 G01N033/48
US20080161658 | A1 | 2008-07-03 | Medical Device Data Analysis Device | 2006-01-16 | The medical device data analysis device (57, 22) of the present invention are used for analyzing plural kinds of data of plural medical devices which have been obtained during an operation, and includes a data input portion for inputting the plural kinds of data outputted from the plural medical devices respectively, a data storage portion for storing the plural kinds of data outputted from the medical devices and inputted through the data input portion, and a display processing portion for processing the plural kinds of data stored in the data storage portion so as to be displayed, wherein the display processing portion executes a graph display processing for allowing display of the plural kinds of data stored in the data storage portion in a graph with a same time axis. | 1. A medical device data analysis device for analyzing plural kinds of data with respect to plural medical devices which have been obtained during an operation, comprising: a data input portion for inputting the plural kinds of data outputted from the plural medical devices respectively;a data storage portion for storing the plural kinds of data inputted through the data input portion; anda display processing portion for processing the plural kinds of data stored in the data storage portion so as to be displayed, wherein the display processing portion executes a graph display processing for allowing display of the plural kinds of data stored in the data storage portion in a graph with a same time axis. 2. The medical device data analysis device according to claim 1, further comprising a medical device control portion for controlling the plural medical devices. 3. The medical device data analysis device according to claim 1, wherein: the plural medical devices include an operation device or a living body monitor unit used for the operation;the data storage portion stores operation data outputted from the operation device and living body information outputted from the living body monitor unit; andthe display processing portion executes the graph display processing for allowing display of the operation data and the living body information in the graph with the same time axis. 4. The medical device data analysis device according to claim 1, wherein the display processing portion executes a display processing to display data values at a designated time on the graph displayed with the same time axis. 5. The medical device data analysis device according to claim 1, wherein the display processing portion executes a magnified display processing for magnifying to display a designated area of the graph displayed with the same time axis. 6. The medical device data analysis device according to claim 1, further comprising a set portion for setting data to be displayed from the plural kinds of data inputted through the data input portion. 7. The medical device data analysis device according to claim 6, wherein the set portion includes a display selection portion which allows the plural kinds of data inputted through the data input portion to be displayed on a display unit and allows the data to be displayed to be selected from the displayed plural kinds of data such that the data to be displayed are set. 8. (canceled) 9. The medical device data analysis device according to claim 2, wherein: the plural medical devices include an operation device or a living body monitor unit used for the operation;the data storage portion stores operation data outputted from the operation device and living body information outputted from the living body monitor unit; andthe display processing portion executes the graph display processing for allowing display of the operation data and the living body information in the graph with the same time axis. 10. The medical devic... | - | A61B005/00
US20080183062 | A1 | 2008-07-31 | Method of Distinguishing Among Type a and Type B Acute Aortic Dissection and Acute Myocardial Infraction and Kit For Distinguishment | 2005-02-23 | Provided is a method of distinguishing among Stanford type A acute aortic dissection, Stanford type B acute aortic dissection, and acute myocardial infarction, which are mutually similar in terms of clinical symptoms, and a kit for the distinguishment. Specifically, provided is a method of distinguishing among Stanford type A acute aortic dissection, Stanford type B acute aortic dissection, and acute myocardial infarction, which comprises detecting both D-dimer and H-FABP in blood separated from a person suspected of having acute aortic dissection and suspected of having acute myocardial infarction, and establishing the diagnosis on the basis of the concentrations detected, and a kit for the distinguishment. | 1. A method of distinguishing among Stanford type A acute aortic dissection, Stanford type B acute aortic dissection, and acute myocardial infarction, which comprises detecting D-dimer and H-FABP in blood separated from a human suspected of having acute aortic dissection and suspected of having acute myocardial infarction. 2. The method of distinguishment of claim 1, which comprises comparing the D-dimer concentration detected in blood with a previously established D-dimer cutoff value, and comparing the H-FABP concentration detected in blood with a previously established H-FABP cutoff value. 3. The method of distinguishment of claim 2, which comprises: (a) judging that Stanford type A acute aortic dissection has developed if the D-dimer concentration is not less than the previously established D-dimer cutoff value, and the H-FABP concentration is not less than the previously established H-FABP cutoff value,(b) judging that Stanford type B acute aortic dissection has developed if the D-dimer concentration is not less than the aforementioned cutoff value, and the H-FABP concentration is less than the aforementioned cutoff value, and(c) judging that acute myocardial infarction has developed if the D-dimer concentration is less than the aforementioned cutoff value, and the H-FABP concentration is not less than the aforementioned cutoff value. 4. The method of distinguishment of claim 2, wherein the D-dimer cutoff value is a cutoff value established between an acute aortic dissection group and an acute myocardial infarction group, and the H-FABP cutoff value is a cutoff value established between a group consisting of an acute myocardial infarction group and a Stanford type A acute aortic dissection group and a Stanford type B acute aortic dissection group. 5. The method of distinguishment of claim 2, wherein the D-dimer cutoff value is a D-dimer reference value, and the H-FABP cutoff value is a cutoff value for evaluation of acute myocardial infarction. 6. The method of distinguishment of claim 1, wherein the human suspected of having acute aortic dissection and suspected of having acute myocardial infarction is a human having an episode of chest pain. 7. The method of distinguishment of claim 1, which comprises detecting D-dimer by an immunochemical method using an antibody that recognizes D-dimer, and detecting H-FABP by an immunochemical method using an antibody that recognizes H-FABP. 8. The method of distinguishment of claim 7, wherein the immunochemical method is the enzyme immunochemical method, the latex aggregation method, or the immunochromatography method. 9. A reagent for distinguishing among Stanford type A acute aortic dissection, Stanford type B acute aortic dissection, and myocardial infarction, which comprises an antibody that recognizes D-dimer, and which is used in combination with a reagent comprising an antibody that recognizes H-FABP. 10. A reagent for distinguishing among Stanford type A acute aortic dissection, Stanfo... | - | A61B005/00 G01N033/86 G01N033/92 B65D069/00
US20080186480 | A1 | 2008-08-07 | Apparatus, System and Method of Controlling and Monitoring the Energy of a Laser | 2006-09-27 | The present invention is based on the concept to detect the noise which is generated when a laser pulse of the excimer laser hits on a reference material. In particular where the laser pulse of an excimer laser hits on a reference material the radiation ablates a corresponding volume of the reference material by photodecomposition. The ablated volume of material which is proportional to the pulse energy applied to the reference material can be determined based on measuring the acoustic shock wave resulting from the ablation. The reference material is preferably a plate made of a material erodable by an excimer laser, more preferably a plate made of plastics and most preferably PMMA. | 1. A laser system comprising: an excimer laser;means for directing a laser pulse of the excimer laser to a measurement position at a reference material;an apparatus for measuring the energy of the laser pulse of the excimer laser hitting on the measurement position on the reference material comprising means to detect the noise; andmeans for selecting every n-th laser pulse from a series of laser pulses to be directed to the measurement position at the reference material a natural number greater than 2. 2. Laser system of claim 1, wherein the noise detector is adapted to measure the acoustic shock wave resulting from ablation of a volume of the reference material corresponding to the energy of the laser pulse. 3. Laser system of claim 1 wherein the noise detector comprises a microphone which provides an electrical signal corresponding to the pressure of a shock wave which propagates from a position where the laser pulse hits on the reference material. 4. Laser system of claim 3, further comprising a processing means which receives said electrical signal from the microphone for generating a reference data which is a measure of the energy of the laser pulse hitting on the reference material. 5. Laser system of claim 4, wherein the processing means comprises an amplifier receiving the electrical signal of the microphone for amplifying the signal, an analog-to-digital converter for converting said amplified signal into a digital signal and a digital analyser receiving said digital signal. 6. Laser system of claim 4 wherein said processing means is adapted to provide three parameter values comprising a base value representing the background noise, a peak value and the corresponding position value of a first minimum Emin1 of said electrical signal as a measure of the detected noise. 7. Laser system of claim 6, further comprising a personal computer for receiving said three parameter values as actual values for a laser pulse of the excimer laser hitting on the reference material and for comparing said actual values with target values previously stored for a laser pulse of a calibrated laser, and said personal computer provides a result of said comparison. 8. Laser system of claim 7, further comprising means for automatic adjustment of the energy of the laser receiving a control signal corresponding to a result of the comparison provided by the personal computer by automatically reducing or automatically increasing the high voltage of the laser corresponding to said control signal. 9. Laser system of claim 1 wherein said number n is 25 to 200. 10. Laser system of claim 1 further comprising a photonic energy monitoring means and a split mirror for directing a part of the laser beam to the photonic energy monitoring means. 11. Laser system of claim 10, wherein said personal computer is adapted to receive an actual value of said photonic energy monitoring means for performing a comparison of the actual value with a reference value previously stored... | - | G01J001/02 A61B005/00
US20080167549 | A1 | 2008-07-10 | Method for enhancing contrast produced by MRI | 2007-12-17 | A method for obtaining an image by MRI, comprising: administering at least one contrast agent to a subject in amounts effective to perform CEDST MRI analysis; and performing CEDST MRI analysis to produce an image of the subject. A number of different contrast agents can be used to practice the present method including, without limitation, sugars, amino acids, nitrogen-containing heterocycles, purines and pyrimidines, nucleosides; imidazole and derivatives thereof, imino acids, barbituric acid and analogs thereof, and miscellaneous materials, such as guanidine hydantoin, parabanic acid, and biologically active salts thereof. | 1-42. (canceled) 43: A method for determining pH by CEDST MRI, comprising: determining by CEDST MRI analysis a ratio of (MO−MS)Site 1/(MO−MS)Site 2 for a contrast agent having two exchangeable protons; andcomparing the (MO−MS)Site 1/(MO−MS)Site 2 ratio to a standard curve to determine pH. 44: The method according to claim 43 where the contrast agent is dihydrouracil. 45: The method according to claim 43 where the contrast agent is administered as an aqueous composition. 46: The method according to claim 45 where the composition comprises about 62.5 mM contrast agent. 47: The method according to claim 43 where the standard curve is prepared by: selecting a contrast agent having two different exchangeable protons to perform CEDST MRI in vivo analysis as a function of pH;performing CEDST MRI in vitro analysis as a function of pH using the contrast agent; andplotting ratios of (MO−MS)Site 1/(MO−MS)Site 2 to obtain a standard curve. 48: A method for determining pH of physiological tissues in vivo, comprising: selecting a contrast agent having two different exchangeable protons to perform CEDST MRI in vitro analysis as a function of pH;performing CEDST MRI in vitro analysis as a function of pH using the contrast agent;plotting ratios of (MO−MS)Site 1/(MO−MS)Site 2 to obtain a standard curve;administering the contrast agent to a subject;allowing the contrast agent sufficient time to locate in tissue of interest;determining in vivo by CEDST MRI analysis a ratio of (MO−MS)Site 1/(MO−MS)Site 2 using the contrast agent; andcomparing the (MO−MS)Site 1/(MO−MS)Site 2 ratio to a standard curve to determine pH of the tissue. 49: The method according to claim 48 where the contrast agent is dihydrouracil. 50: A method for performing MRI analysis, comprising: administering an amino acid to a subject in amounts effective to perform CEDST MRI;performing CEDST MRI analysis on the subject. 51: The method according to claim 50 where the contrast agent is 5-hydroxy tryptophan. 52: A method for determining physiological temperature, comprising: performing CEDST MRI analysis in vivo; andcomparing in vivo CEDST MRI results to a standard curve to determine physiological temperature. 53: The method according to claim 52 where the standard curve is made by: selecting one or more contrast agents with a single exchangeable proton to perform CEDST MRI in vitro analysis as a function of temperature;performing CEDST MRI in vitro analysis as a function of temperature using the one or more contrast agents; andline-fitting a shape of the entire ST spectrum or a portion thereof relative to temperature and generating a temperature calibration curve. 54: The method according to claim 52 where the contrast agent is barbituric acid. 55-59. (canceled) 60: A method for determining pH by CEDST MRI, comprising: determining by CEDST MRI analysis a ratio of MSSite 2(MO−MS)Site 1/[MSSite 1(MO−MS)Site 2] for one or more contrast agents having two exchangeable protons; andcomparing th... | The Gov't. of the U.S.A., as represented by the Secretary of the Dept. of Health & Human Services | A61B005/055
US20080177162 | A1 | 2008-07-24 | Biosignal measurement apparatus and the method thereof | 2008-01-14 | A biosignal measurement apparatus including: a headset; a member being detachable from the headset, and being attached onto an ear of a user; a PPG sensor being attached onto the member to detect a PPG signal from the ear of the user; and an acceleration sensor being attached onto the member to detect an acceleration signal due to a motion of the user from the ear of the user is provided. | 1. A biosignal measurement apparatus comprising: a photoplethysmography (PPG) sensor to detect a PPG signal from a user; andan acceleration sensor to detect an acceleration signal due to a motion of the user. 2. The biosignal measurement sensor instrument of claim 1, wherein biosignal measurement apparatus is formed in a shape of tongs. 3. The biosignal measurement apparatus of claim 1, wherein the PPG sensor comprises: a luminous element to emit light towards the ear of the user; anda photo detector to detect the light passing through the ear of the user. 4. The biosignal measurement apparatus of claim 1, further comprising: a signal processing module to eliminate noise in the PPG signal by using the acceleration signal; anda local communication module to transmit at least one of the PPG signal in which the noise is eliminated, the PPG signal, and the acceleration signal, to an external device. 5. The biosignal measurement apparatus of claim 1, wherein the biosignal measurement apparatus is to be detachable from any one of a headset, a pendant, and a portable device 6. The biosignal measurement apparatus of claim 1, the biosignal measurement apparatus wherein the luminous element is an LED (Light Emit Diode). 7. A biosignal measurement apparatus, comprising: a member part to sense a PPG signal from a user and to detect an acceleration signal due to a motion of the user; anda noise elimination part to eliminate noise in the PPG signal by the acceleration signal. 8. The biosignal measurement of claim 7, wherein the member part is formed in a shape of tongs. 9. The biosignal measurement apparatus of claim 7, wherein the member part comprises: a PPG sensor to detect a PPG signal from the user;an acceleration sensor to detect an acceleration signal due to the motion of the user; anda first communication interface to send the acceleration signal to the noise elimination part. 10. The biosignal measurement apparatus of claim 9, wherein the PPG sensor comprises: a luminous element to emit light towards the user; anda photo detector to detect the light passing through the user. 11. The biosignal measurement apparatus of claim 7, wherein the noise elimination part comprises: a signal processing module to eliminate noise in the PPG signal by using the acceleration signal. 12. The biosignal measurement apparatus of claim 7, wherein the noise elimination part further comprises: a control unit to transmit the PPG signal and the acceleration signal to a portable device. 13. The biosignal measurement apparatus of claim 12, wherein the control unit to receives a sound signal from the portable device. 14. The biosignal measurement apparatus of claim 12, wherein the portable device has a capability of removing a dynamic noise signal in the PPG signal. 15. The biosignal measurement apparatus of claim 7, wherein the noise elimination part is a form of a headset. 16. The biosignal measurement apparatus of claim 15, wherein the headset and the noise eli... | SAMSUNG ELECTRONICS CO., LTD. | A61B005/1455
US20080200784 | A1 | 2008-08-21 | Method and device for measuring parameters of cardiac function | 2007-02-16 | A device for non-invasively measuring parameters of a cardiac blood vessel in a patient is provided. The device comprises at least one light source that emits light in the 400 nm to 1000 nm wavelength range and at least one photodetector adapted to receive light emitted by the light source, which light is reflected from or transmitted through tissue of the patient, the output of said photodetector correlating with a parameter of the blood vessel. The device also includes a probe which permits delivery of light from the light source to an external tissue site on the patient in the proximity of a cardiac blood vessel and permits the photodetector to receive light originating from the light source which has been reflected from or transmitted through tissue at the patient site. | 1. A device for non-invasively measuring at least one parameter of a cardiac blood vessel in a patient comprising: at least one light source that emits light in the 400 nm to 1000 nm wavelength range;at least one photodetector adapted to receive light emitted by the light source, wherein said light is reflected from or transmitted through tissue of the patient, the output of said photodetector correlating with a parameter of the blood vessel; anda probe which permits delivery of light from the light source to an external tissue site on the patient in the proximity of a cardiac blood vessel and permits transfer of light from said light source which is reflected from or transmitted through said patient site. 2. A device as defined in claim 1, additionally comprising a signal-producing means in communication with the photodetector, said signal-producing means being capable of translating the light received from the photodetector into a recordable signal to generate a wave form of the blood vessel. 3. A device as defined in claim 1, adapted to emit and receive light of at least two different wavelengths in the 400 nm to 1000 nm wavelength range. 4. A device as defined in claim 1, comprising at least two photodetectors, each of said photodetectors adapted to receive light at a distinct wavelength, 5. A method for measuring the waveform of a cardiac blood vessel in a patient comprising the steps of: directing a beam of light having a wavelength in the range of 400 nm to 1000 nm at an external tissue site on the patient that is in the proximity of the blood vessel;detecting light reflected from the tissue site or transmitted through the tissue site; andtranslating the detected light into an output signal against time to generate a waveform for the selected blood vessel. 6. A method as defined in claim 5, comprising directing more than one beam of light at the same or different tissue site on a patient, each beam having a different wavelength in the range of 400 nm to 1000 nm. 7. A method as defined in claim 6, wherein the light of each wavelength is detected to generate a waveform for two different blood vessels. 8. A method for measuring the blood content of a chromophore in a patient comprising: directing light having at least first and second selected wavelengths at an external tissue site on the patient that is in the proximity of a cardiac blood vessel, wherein said selected wavelengths are based on the absorption characteristics of the chromophore;detecting light reflected from the tissue or transmitted through the tissue at the selected wavelengths; andtranslating the detected light into an output signal against time to generate a waveform for each selected wavelength in order to determine the blood content of said chromophore. 9. A device as defined in claim 1, wherein the parameter is selected from the group consisting of blood vessel pulse, blood vessel volume, blood vessel oxygenation, blood vessel flow and blood vessel content. 10. A... | - | A61B005/00 A61B005/02
US20080221431 | A1 | 2008-09-11 | METHOD AND APPARATUS FOR TRANSFORMING THE COORDINATE SYSTEM OF MRI-GUIDED MEDICAL EQUIPMENT TO THE COORDINATE SYSTEM OF AN MRI SYSTEM | 2007-07-10 | In a method and an apparatus for transforming the coordinate system of MRI-guided medical equipment to the coordinate system of an MRI system MRI imaging is used to determine the rotational and translational values of the coordinate system of MRI-guided medical equipment relative to the coordinate system of an MRI system, so as to achieve the transformation. A number of fiducial markers are arranged in the MRI-guided medical equipment, and a coil winding is arranged on each fiducial marker for generating signals to determine its position in the coordinate system of the MRI system. The coil windings are serially connected and the serially connected windings are connected to the magnetic resonance system via an interface circuit. | 1. An apparatus for transforming a coordinate system of MRI-guided medical equipment to a coordinate system of an MRI system, comprising a plurality of fiducial markers arranged at said MRI-guided medical equipment, each said fiducial marker comprising a coil winding that generates signals that indicate its position in the coordinate system of the MRI system, said coil windings being serially connected, said MRI system comprising a computer, and the serially connected windings being are connected to said computer via an interface circuit, said computer transforming said coordinate system of said MRI-guided medical equipment to said coordinate system of said MRI system using said signals generated by the respective coil windings. 2. The apparatus as claimed in claim 1, wherein said interface circuit comprises a tuning circuit. 3. The apparatus as claimed in claim 1, wherein said coil windings are connected by coaxial cables. 4. The apparatus as claimed in claim 1, wherein each fiducial marker contains a contrast agent. 5. The apparatus as claimed in claim 4, wherein said contrast agent is gadolinium-DTPA. 6. The apparatus as claimed in claim 1, comprising four of said fiducial markers, one of the fiducial markers being arranged at said MRI-guided medical equipment in a plane outside of a plane in which the other three markers are located. 7. The apparatus as claimed in claim 1, wherein said MRI-guided medical equipment is a High Intensity Focused Ultrasound system. 8. A method for transforming the coordinate system of MRI-guided medical equipment to the coordinate system of an MRI system, said MRI-guided medical equipment comprising a plurality of fiducial markers, with the 3D coordinate values of said fiducial markers in the coordinate system of said MRI-guided medical equipment being known, said method comprising the steps of: (a) using said MRI system to perform a plurality of projections of said fiducial markers;(b) determining the 3D coordinate values of said fiducial markers in the coordinate system of said MRI system on the basis of said projections;(c) calculating rotational and translational values required by the switching on the basis of the 3D coordinate values of said fiducial markers in the coordinate system of said MRI-guided medical equipment and the coordinate system of said MRI system; and(d) automatically electronically transforming the coordinate system of said MRI-guided medical equipment to the coordinate system of said MRI system on the basis of the calculated rotational and translational values. 9. The method as claimed in claim 8, wherein step (b) further comprises: 1) detecting the peak positions of 1D Fourier transformations of each of said projections; and2) determining the 3D coordinate values of said fiducial markers in the coordinate system of said MRI system in step (d) using a back-projection algorithm. 10. The method as claimed in claim 9, comprising elevating the rotational and translational values in st... | - | A61B005/055
US20080161707 | A1 | 2008-07-03 | METHOD AND APPARATUS FOR MEASURING HEART-RELATED PARAMETERS AND DERIVING HUMAN STATUS PARAMETERS FROM SENSED PHYSIOLOGICAL AND CONTEXTUAL PARAMETERS | 2007-10-30 | A monitor device and associated methodology are disclosed which provide a self contained, relatively small and continuously wearable package for the monitoring of heart related parameters, including ECG. The detection of heart related parameters is predicated on the location of inequipotential signals located within regions of the human body conventionally defined as equivalent for the purpose of detection of heart related electrical activity, such as on single limbs. Amplification, filtering and processing methods and apparatus are described in conjunction with analytical tools for beat detection and display. | 1. A method for monitoring human heart related status parameters, comprising: locating inequipotential heart related signal locations on the human body within an equivalence region of said body;placing a sensor having at least two electrodes on said body, said electrodes mounted to engage said signal locations;detecting a heart related signal indicative of said heart related status parameters from said electrodes; andprocessing said signal to extract said heart related parameters from said signal. | - | A61B005/0402
US20080183072 | A1 | 2008-07-31 | Continuous field tomography | 2007-03-30 | Methods for evaluating motion of a tissue, such as of a cardiac location, e.g., heart wall, via continuous field tomography are provided. In the subject methods, a continuous field (e.g., an electrical, mechanical, electro-mechanical, or other field) sensing element is stably associated with the tissue location. A property of the applied continuous field is detected with the sensing element to evaluate movement of the tissue location. Also provided are systems, devices and related compositions for practicing the subject methods. The subject methods and devices find use in a variety of different applications, including cardiac resynchronization therapy. | 1. A method for evaluating movement of a tissue location in a subject, said method comprising: (a) generating a continuous field so that said tissue location is present in said continuous field; and(b) detecting a change in property of the continuous field at said tissue location to evaluate movement of said tissue location. 2. The method according to claim 1, wherein said evaluating comprises converting the detected change in property to a measurement of distance, location, or motion of the tissue location relative to a second location. 3. The method according to claim 2, wherein said movement is evaluated by calculating a motion between said tissue location and a second location. 4. The method according to claim 3, wherein said continuous field is generated from said second location. 5. The method according to claim 1, wherein said detecting comprises obtaining a signal from a sensing element stably associated with said tissue location, wherein said signal is induced in said sensing element by movement of said tissue location in said continuous field. 6. The method according to claim 1, wherein said detecting comprises determining a value for said property at least twice over a duration of time to evaluate movement of said tissue location. 7-12. (canceled) 13. The method according to claim 56, wherein said electromagnetic radiation is light. 14-15. (canceled) 16. The method according to claim 1, wherein said continuous field is generated between a source and at least one sensing element. 17. The method according to claim 1, wherein said continuous field is generated between a source and a ground, and said change in property is detecting by at least one sensing element that is not said ground. 18. The method according to claim 1, wherein said property is chosen from amplitude, phase and frequency. 19. The method according to claim 18, wherein said property is amplitude. 20. The method according to claim 19, wherein said detecting comprises detecting amplitude signals having the same phase and frequency. 21. The method according to claim 18, wherein said property is frequency. 22. The method according to claim 21, wherein said evaluating comprises determining velocity based on frequency. 23-26. (canceled) 27. The method according to claim 1, wherein said tissue location is a cardiac location. 28. The method according to claim 27, wherein said cardiac location is a heart wall location. 29. The method according to claim 27, wherein said heart wall is a chamber wall or a ventricular wall. 30. The method according to claim 29, wherein said chamber wall is a septal wall. 31. The method according to claim 1, wherein said method is a method of determining timing of cardiac wall motion. 32. The method according to claim 31, wherein said method is a method of determining cardiac wall motion of a first cardiac wall relative to a second cardiac wall. 33. The method according to claim 32, wherein said method is a method of determining ... | - | A61B005/05
US20080208071 | A1 | 2008-08-28 | Measurement of Gastric Acid Secretion | 2006-07-12 | A method of measuring the amount of gastric secretion in a mammal involves administering a substance or formulation containing an excess quantity of a water-insoluble carbonate to the mammal to react with acid in the stomach, in which the insoluble carbonate is enriched with at least one isotope selected from 13C, 14C, 17O and 18O in a known amount. The content of the or each selected isotope in the exhaled carbon dioxide is allowed to stabilise before obtaining a sample of exhaled air containing carbon dioxide, and determining the content of the selected or each selected isotope in the exhaled carbon dioxide. | 1. A method of measuring the amount of gastric secretion in a mammal, the method comprising the steps: a. administering a substance or formulation containing an excess quantity of a water-insoluble carbonate to the mammal to react with acid in the stomach, in which the insoluble carbonate is enriched with at least one isotope selected from 13C, 14C, 17O and 18O in a known amount,b. allowing the content of the or each selected isotope in the exhaled carbon dioxide to stabilise,c. obtaining a sample of exhaled air containing carbon dioxide, andd. determining the content of the selected or each selected isotope in the exhaled carbon dioxide. 2. A method as claimed in claim 1, in which the step of determining the isotope content involves determining the ratio of 13C to 12C. 3. A method as claimed in claim 1, in which the step of determining the isotope content involves determining the ratio of 14C in exhaled carbon dioxide to background 14C. 4. A method as claimed in claim 1, which includes a step, prior to the step of administering the carbonate, of obtaining a sample of exhaled air containing carbon dioxide and determining the content of the selected or each selected isotope in the exhaled carbon dioxide. 5. A method as claimed in claim 1, which includes a further step (e) involving repeating steps (c) and (d) to assess whether the content of the or each selected isotope in the exhaled carbon dioxide has stabilised. 6. A method as claimed in claim 1, which includes at least two steps of administering a substance or formulation containing the water-insoluble carbonate to the mammal. 7. A method as claimed in claim 6, in which the time period between successive administration steps is at least about 5 minutes. 8. A method as claimed in claim 1, in which the time period between the steps of (i) the initial administration of the substance or formulation containing the water-insoluble carbonate, and (ii) obtaining the sample of exhaled air after allowing the content of the or each selected isotope in the exhaled carbon dioxide to stabilise, is at least about 60 minutes. 9. A method as claimed in claim 1, in which the quantity of the water-insoluble carbonate that is administered to the mammal is known. 10. A method as claimed in claim 1, in which the insoluble carbonate comprises at least one of calcium carbonate, magnesium carbonate and zinc carbonate. 11. A method as claimed in claim 1, in which the mammal is a human. 12. A method as claimed in claim 1, which includes the step of plotting the content of the selected or each selected isotope in the exhaled carbon dioxide against time. 13. A method as claimed in claim 1, in which the water-insoluble carbonate contains at least about 1 atom % of the selected isotope. 14. A method as claimed in claim 1, in which the substance or formulation does not include any component other than the water-insoluble carbonate which reacts with acid in the stomach. 15. A method as claimed in claim 1, in whi... | THE LEEDS TEACHING HOSPITALS NHS TRUST | A61B005/00 C01B031/00
US20080234586 | A1 | 2008-09-25 | SYSTEM AND METHOD FOR PROVIDING NONINVASIVE DIAGNOSIS OF COMPARTMENT SYNDROME USING EXEMPLARY LASER SPECKLE IMAGING PROCEDURE | 2008-03-19 | Exemplary systems and methods can be provided for providing information associated with tissue. For example, it is possible to illuminate the tissue with at least one electromagnetic radiation which is a coherent light and/or a partially coherent light. The electromagnetic radiation reflected from the tissue can be received and speckle patterns may be formed associated with the electromagnetic radiation. In addition, changes can be analyzed in the speckle patterns at time intervals sufficient to measure motion of or within a fascial compartment of the tissue. For example, it is also possible that the electromagnetic radiation is an interfered radiation from a sample and a reference. Further, the speckle patterns can be measured at different depths within the sample by moving the reference. | 1. A system for providing information associated with tissue, comprising: a first arrangement which is configured to illuminate the tissue with at least one electro-magnetic radiation which is at least one of a coherent light or a partially coherent light;a second arrangement which is configured to receive the at least one electromagnetic radiation reflected from the tissue and form speckle patterns associated with the at least one electromagnetic radiation; anda third arrangement which is configured to analyze changes in the speckle patterns at time intervals sufficient to measure motion of or within a fascial compartment of the tissue. 2. The system according to claim 1, wherein the motion includes blood flow. 3. The system according to claim 2, wherein the blood flow is capillary blood flow. 4. The system according to claim 3, wherein the second arrangement is configured to receive the at least one electromagnetic radiation upon an application of pressure to or at a distance from the tissue. 5. The system according to claim 1, wherein the first arrangement is configured to illuminate the tissue at a location position, and the second arrangement is configured to receive the at least one electromagnetic radiation at a second location, and wherein the first and second locations are separated from one another by a predetermined distance. 6. The system according to claim 1, wherein the first, second and third arrangements are provided in a hand-held arrangement. 7. The system according to claim 1, wherein the third arrangement is further configured to measure the speckle patterns at different depths within the sample by moving the reference. 8. The system according to claim 1, wherein the at least one electromagnetic radiation is an interfered radiation from a sample and a reference, and wherein the speckle patterns are associated with the sample. 9. A method for providing information associated with tissue, comprising: illuminating the tissue with at least one electromagnetic radiation which is at least one of a coherent light or a partially coherent light;receiving the at least one electromagnetic radiation reflected from the tissue and form speckle patterns associated with the at least one electromagnetic radiation; andanalyzing changes in the speckle patterns at time intervals sufficient to measure motion of or within a fascial compartment of the tissue. 10. A system comprising: at least one first arrangement which his configured to provide at least one first electro-magnetic radiation to a sample and at least one second electromagnetic radiation to a reference;a second arrangement which is configured to (i) receive the at least one third electro-magnetic radiation which is an interfered radiation from the sample and the reference and (ii) form speckle patterns associated with the sample; anda third arrangement which is configured to measure the speckle patterns at different depths within the sample by moving the reference. 11. The sy... | The General Hospital Corporation | A61B005/02
US20080208070 | A1 | 2008-08-28 | Defibrillator with Automatic Shock First/Cpr First Algorithm | 2006-06-13 | An automated external defibrillator (AED) with an improved rescue protocol is described which follows a “shock first” or a “CPR first” rescue protocol after identification of a treatable arrhythmia, depending upon an estimate of the probability of successful resuscitation made from an analysis of a patient parameter measured at the beginning of the rescue. | 1. a defibrillator comprising: an ECG signal input coupled to a source of ECG signals;an ECG data analysis circuit responsive to ECG signals which analyzes ECG data to determine whether a shock is recommended or a shock is not recommended;a treatment decision processor responsive to ECG signal information which acts to estimate the probability of resuscitation from a shock; anda defibrillator mode circuit responsive to the probability of resuscitation estimate which is operable to set the defibrillator to a shock mode or a CPR mode of operation. 2. The defibrillator of claim 1, wherein the ECG data analysis circuit determines that a shock is recommended when the presence of an arrhythmia is detected by the circuit. 3. The defibrillator of claim 1, wherein the treatment decision processor further comprises an analysis algorithm using a mean magnitude of the first derivative of ECG data. 4. The defibrillator of claim 1, wherein the treatment decision processor further comprises an analysis algorithm using a median magnitude of the first derivative of ECG data. 5. The defibrillator of claim 1, wherein the treatment decision processor further comprises an analysis algorithm producing an estimate of the probability of resuscitation which is a function of the frequency weighted average amplitude of ECG data. 6. The defibrillator of claim 5, wherein the analysis algorithm executes a ROSC scoring algorithm. 7. The defibrillator of claim 6, wherein the analysis algorithm further compares a ROSC score against a threshold. 8. The defibrillator of claim 7, wherein the threshold comprises a user adjustable sensitivity setting. 9. The defibrillator of claim 1, wherein the ECG data analysis circuit and the treatment decision processor are integrated into a common processor of the defibrillator. 10. The defibrillator of claim 9, wherein the treatment decision processor is responsive to ECG signal information produced by the ECG data analysis circuit. 11. The defibrillator of claim 1, wherein the defibrillator mode circuit is manually set by a user. 12. The defibrillator of claim 1, wherein the treatment decision processor is responsive to ECG signal information produced by the ECG data analysis circuit. 13. A method for delivering electrotherapy from a defibrillator comprising the steps of: receiving patient ECG signals;determining from the ECG signals the presence of an arrhythmia treatable by the defibrillator; andestimating from ECG data, if the presence of a treatable arrhythmia is determined, the probability of resuscitation shock success; andselecting the treatment protocol based upon the estimated probability of resuscitation. 14. The method of claim 13, wherein selecting further comprises selecting either a shock protocol or a CPR protocol. 15. The method of claim 13, wherein estimating further comprises executing an algorithm using a mean magnitude of the first derivative of the ECG data. 16. The method of claim 13, wherein estimating fur... | KONINKLIJKE PHILIPS ELECTRONICS N.V. | A61B005/02 A61N001/39
US07398119 | B2 | 2008-07-08 | Assessing blood brain barrier dynamics or identifying or measuring selected substances, including ethanol or toxins, in a subject by analyzing Raman spectrum signals | 2003-03-25 | A non-invasive method for analyzing the blood-brain barrier includes obtaining a Raman spectrum of a selected portion of the eye and monitoring the Raman spectrum to ascertain a change to the dynamics of the blood brain barrier.;Also, non-invasive methods for determining the brain or blood level of an analyte of interest, such as glucose, drugs, alcohol, poisons, and the like, comprises: generating an excitation laser beam at a selected wavelength (e.g., at a wavelength of about 400 to 900 nanometers); focusing the excitation laser beam into the anterior chamber of an eye of the subject so that aqueous humor, vitreous humor, or one or more conjunctiva vessels in the eye is illuminated; detecting (preferably confocally detecting) a Raman spectrum from the illuminated portion of the eye; and then determining the blood level or brain level (intracranial or cerebral spinal fluid level) of an analyte of interest for the subject from the Raman spectrum. In certain embodiments, the detecting step may be followed by the step of subtracting a confounding fluorescence spectrum from the Raman spectrum to produce a difference spectrum; and determining the blood level and/or brain level of the analyte of interest for the subject from that difference spectrum, preferably using linear or nonlinear multivariate analysis such as partial least squares analysis. Apparatus for carrying out the foregoing methods are also disclosed. | 1. A method of non-invasively detecting the presence or absence of an analyte in the cerebral spinal fluid or brain and/or monitoring the blood brain barrier of a subject comprising the steps of: generating an excitation bean at a wavelength of between about 400 to 900 nanometers;focusing the excitation bean of said generating step into the eye of the subject so that a selected region is illuminated;obtaining a Raman spectrum corresponding to the illuminated region; anddetecting the presence or absence of an analyte in the brain or cerebral spinal fluid and monitoring the blood brain baffler dynamics based on said detecting step when the subject is exposed to gravity deficient environments. 2. A method according to claim 1, wherein said detecting step is carried out by illuminating the aqueous humor of the eye. 3. A method according to claim 1, wherein said detecting step is carried out by illuminating the vitreous humor of the eye. 4. A method according to claim 1, wherein said detecting step is carried out by obtaining a first in vivo Raman spectrum of the aqueous humor of the subject then obtaining a second in vivo Raman spectrum of the aqueous humor of the subject and comparing the first and second Raman spectrums to perform at least one of: (a) detecting an alteration in the function of the blood brain baffler; (b) identifying the presence or absence of a selected substance in the brain or cerebral spinal fluid: and (c) determining a brain or cerebral spinal fluid concentration level of a selected substance. 5. A method according to claim 1 wherein the Raman spectrum is obtained without physically contacting the eye of the subject. 6. A method of non-invasively detecting the presence or absence of an analyte in the cerebral spinal fluid or brain and/or monitoring the blood brain baffler of a subject, comprising the steps of: generating an excitation beam at a wavelength of between about 400 to 900 nanometers;focusing the excitation beam of said generating step into the eye of the subject so that a selected region is illuminated;obtaining a Raman spectrum corresponding to the illuminated region; anddetecting the presence or absence of an analyte in the brain or cerebral spinal fluid and/or monitoring the blood brain baffler dynamics based on said detecting step, wherein said detecting step comprises assessing whether the dynamics of the blood brain baffler allow at least one selected analyte, which would normally be inhibited from traveling through the blood brain barrier, to pass into the intracranial spinal fluid through the blood brain barrier. 7. A method according to claim 6, wherein said method further comprises the steps of: administering a non-specific marker to the subject, the non-specific marker being selected for its normal reluctance to pass through the blood brain barrier; comparing the Raman spectrum from said obtaining step to predetermined reference spectra corresponding to the non-specific marker; and identifying the p... | Childrens Hospital Los Angeles California Institute of Technology | A61B005/00
US07713196 | B2 | 2010-05-11 | Method for evaluating skin hydration and fluid compartmentalization | 2007-03-09 | There is provided a system and method for evaluating skin hydration and fluid compartmentalization. The system includes a microneedle array configured to extract fluid from an interstitial space and a pressure sensor configured to measure a pressure differential between the interstitial space and ambient pressure during extraction of the fluid. A processor coupled to the pressure sensor is configured to compute a hydration index based on the pressure differential. A display coupled to the processor is configured to display the hydration index. | 1. A method for determining hydration comprising: extracting fluid through microneedles inserted into skin;determining the pressure gradient required to extract the fluid; anddetermining a hydration index based on the pressure gradient. 2. The method of claim 1, wherein the hydration index is representative of the hydration of the skin. 3. The method of claim 1, wherein the hydration index is representative of the hydration of the body. 4. The method of claim 1 comprising combining a skin thickness value with the pressure gradient to determine the volume of a compartment of the skin. 5. The method of claim 1 comprising measuring blood specific analytes in the fluid to determine leakage from a vascular compartment. 6. The method of claim 5 wherein the blood specific analytes comprise albumin or other plasma proteins. 7. The method of claim 1 comprising measuring inflammation-specific analyte concentration. 8. The method of claim 1 comprising measuring intracellular-specific analyte concentrations to assess the contribution of intercellular fluid. 9. The method of claim 8 wherein the measuring intracellular-specific analyte concentration comprises measuring potassium concentration. 10. The method of claim 8 comprising quantifying the extent of cellular trauma in response to insertion of microneedles based on the contribution of intercellular fluid. 11. The method of claim 1, wherein determining the hydration index based on the pressure gradient comprises determining whether the fluid has a positive pressure differential relative to ambient pressure. 12. The method of claim 1, wherein determining the pressure gradient required to extract the fluid comprises measuring the amount of pressure required to extract the interstitial fluid. 13. The method of claim 12, wherein determining the hydration index comprises correlating the measured pressure required to extract the interstitial fluid with a volume of free fluid in an interstitial space. 14. The method of claim 1, wherein determining the pressure gradient required to extract the fluid comprises using a calibration factor to compensate for resistance of fluid flow caused by the microneedles. | Nellcor Puritan Bennett LLC | A61B005/00
US20080167536 | A1 | 2008-07-10 | METHOD AND APPARATUS FOR AUTO JOURNALING OF BODY STATES AND PROVIDING DERIVED PHYSIOLOGICAL STATES UTILIZING PHYSIOLOGICAL AND/OR CONTEXTUAL PARAMETER | 2007-10-30 | Various methods and apparatuses for measuring a state parameter of an individual using signals based on one or more sensors are disclosed. In one embodiment, a first set of signals is used in a first function to determine how a second set of signals is used in one or more second functions to predict the state parameter. In another embodiment, first and second functions are used where the state parameter or an indicator of the state parameter may be obtained from a relationship between the first function and the second function. The state parameter may, for example, include calories consumed or calories burned by the individual. Various methods for making such apparatuses are also disclosed. | 1. An apparatus for measuring a state parameter of an individual, comprising a processor;at least two sensors in electronic communication with said processor, at least one of said sensors being a physiological sensor; anda memory storing software executable by said processor, said software including instructions for:collecting a plurality of sensor signals from said at least two sensors; andutilizing a first set of signals based on one or more of said plurality of sensor signals in a first function, said first function determining how a second set of signals based on one or more of said plurality of sensor signals is utilized in one or more second functions, each of said one or more second functions having an output,wherein one or more of said outputs are used to predict said state parameter of said individual. | - | A61B005/00
US07407485 | B2 | 2008-08-05 | Monitoring pain-related responses of a patient | 2004-06-08 | The invention relates to monitoring of pain-related responses in a patient in order to detect the level of pain experienced by the patient. At least one first measurement signal is acquired from the patient and at least one of the signals is transformed into a normalized signal having a predetermined value range. Based on the at least one normalized signal obtained in this way, a threshold condition is set and a rate at which at least one second measurement signal fulfills the threshold condition is monitored, wherein each of the at least one second measurement signal is derivable from a corresponding normalized signal and indicative of pain-related activity in the patient. The level of pain experienced by the patient depends on the rate monitored. | 1. A method for monitoring pain-related responses in a patient, the method comprising the steps of: acquiring at least one first measurement signal from a patient;transforming at least one of the at least one first measurement signal into a normalized signal having a predetermined value range, whereby at least one normalized signal is obtained;based on the at least one normalized signal, setting a threshold condition; andmonitoring a rate at which at least one second measurement signal fulfills the threshold condition, wherein each of the at least one second measurement signal is derivable from a corresponding normalized signal and indicative of pain-related activity in the patient. 2. A method according to claim 1, wherein the monitoring step includes using the at least one normalized signal as the at least one second measurement signal. 3. A method according to claim 2, wherein the acquiring step includes acquiring an EMG signal from the patient. 4. A method according to claim 1, further comprising a step of extracting each of the at least one second measurement signal from a corresponding normalized signal. 5. A method according to claim 4, wherein the extracting step includes low-pass filtering at least one of the at least one normalized signal. 6. A method according to claim 1, wherein the transforming step includes a step of performing a histogram transformation for the at least one of the at least one first measurement signal. 7. A method according to claim 6, wherein the performing step includes the steps of: forming an input array for each of the at least one of the at least one first measurement signal, each input array including a predetermined number of input elements storing input values sorted in a desired order;creating an output array comprising output elements storing a predetermined number of index values sorted in a desired order;for a signal value of each of the at least one of the at least one first measurement signal, determining the input element which corresponds to said signal value in respective input array; andtransforming the signal value to the index value stored in the output element corresponding to the input element determined. 8. A method according to claim 7, wherein the forming step includes using values of the at least one of the at least one first measurement signal as the input values. 9. A method according to claim 8, further comprising a step of replacing the oldest input value in each input array by the current value of respective first measurement signal. 10. A method according to claim 7, wherein the forming step includes using fixed reference values as the input values. 11. A method according to claim 7, wherein the forming step includes using both fixed reference values and values of the at least one of the at least one first measurement signal as the input values. 12. A method according to claim 1, wherein the transforming step includes a step of performing a histogram transformation confor... | Instrumentarium Corporation | A61B005/00 A61B005/05
US07835793 | B2 | 2010-11-16 | Insert molded shroud for implantable plate-type electrodes | 2007-01-31 | Apparatus and method for fabricating a shroud member having extra-cardiac sensing electrode. The assembly is used to provide a subcutaneous cardiac activity sensing device via at least a pair of electrodes mechanically coupled to the shroud member. In one embodiment only a major surface portion of the electrodes are exposed to body fluid and tissue. One beneficial aspect of the fabrication techniques herein involve the encapsulation of the elongated conductors and a majority of the electrode surfaces thereby reducing possibility for electrical shorting among the IMD housing and the other conductive members. The assemblies provided can be fabricated efficiently, inexpensively, quickly and easily using insert-molding techniques. | 1. An apparatus used to fabricate a subcutaneous cardiac activity sensing device, comprising: a mold having a cavity adapted to receive a biocompatible injection molding material, said mold including at least one injection molding pathway coupling an exterior of the mold to said cavity,wherein said cavity comprises a substantially curve-shaped hollow portion and said cavity includes at least two electrode-receiving structures and a like number of elongated conductor-receiving structures, further wherein said structures cooperate to provide electrical communication between an electrode disposed in an electrode-receiving structure and an elongated conductor disposed in a conductor-receiving structure;at least two electrodes each configured to temporarily mechanically couple to the electrode-receiving structures;at least two elongated conductors temporarily mechanically coupled to the conductor-receiving structures;at least one fluid entrance port configured to receive an initial supply of a biocompatible injection molding material; andat least one fluid exit port configured to receive an excess amount of the biocompatible injection molding material. 2. An apparatus according to claim 1, wherein said molding material comprises a resilient material. 3. An apparatus according to claim 2, further comprising one of a coating and a layer of material disposed on a least one major planar surface portion of one of the at least two electrodes. 4. An apparatus according to claim 3, wherein the at least two electrodes include opposing major planar surfaces and the major planar surfaces mimic a curved portion of the shroud member. 5. An apparatus according to claim 4, wherein a first said opposing major planar surface has a greater surface area than a second said opposing major planar surface. 6. An apparatus according to claim 5, wherein the first said opposing major planar surface couples within an interior surface portion of the shroud member and the second said opposing major plan surface is substantially coplanar with an exterior surface portion of the shroud member. 7. An apparatus according to claim 6, further comprising an implantable medical device (IMD) having a volume of medical adhesive disposed on an exterior surface of the IMD and wherein the shroud member couples to the periphery of the IMD. 8. An apparatus according to claim 7, wherein the IMD comprises one of: an implantable cardiac pacemaker, an implantable cardioverter-defibrillator, an implantable fluid delivery device, an implantable neurostimulator, an implantable gastric simulator. 9. An apparatus according to claim 1, wherein the at least two elongated conductors comprise a structure integrally formed with a respective one of the at least two electrodes. 10. An apparatus according to claim 9, wherein the conductors and the electrodes are fabricated from a common material. 11. An apparatus according to claim 10, wherein the common material comprises one of titanium, platinum, an... | Medtronic, Inc. | A61N001/00
US07560930 | B2 | 2009-07-14 | Magnetic resonance imaging apparatus for scanning the spine | 2008-02-28 | The present invention discloses a magnetic resonance imaging apparatus for scanning a spine, comprising a body coil for emitting signals, a patient table within the body coil and a spine coil for receiving signals, wherein said spine coil is fixed within said body coil and disposed under said patient table. Said patient table is movable within said body coil by slide rails fitted at the two sides thereof, so as to reduce the length of said spine coil. The cross section of said patient table is in an arched shape, and the cross section of said spine coil is in an arched shape which matches that of said patient table. By using the apparatus of the present invention, since the spine coil is disposed underneath the board of the patient table, the design and production of the board of the patient table are simplified, the number of radio frequency choke coils and radio frequency element units is reduced and so are the costs; also, the space for the patient is increased, so the patient's comfort is improved; and furthermore, the repeated plugging and unplugging of the spine coil, as in the prior art, are avoided so as to reduce the probability of damaging the coil. | 1. A magnetic resonance apparatus comprising: a patient table configured to receive a patient thereon;a magnetic resonance scanner having an opening configured to receive said patient table therein with the patient thereon, said magnetic resonance scanner comprising a basic field magnet that generates a static, homogenous basic magnetic field in an examination volume within said opening, a gradient coil system that generates at least one gradient magnetic field in said examination volume, a whole-body coil that emits radio-frequency signals into the examination subject within said examination region to cause magnetic resonance signals to be emitted from the subject, and a spine coil configured for placement in proximity to the spine of the subject to receive magnetic resonance signals from the spine; andsaid spine coil being mounted within said scanner at a fixed and immovable position relative to said whole body coil and being disposed beneath and separated from the patient table. 2. A magnetic resonance imaging apparatus as claimed in claim 1 wherein said patient table is movable within said whole body coil in said opening. 3. A magnetic resonance imaging apparatus as claimed in claim 2 wherein said patient table comprises slide rails respectively at opposite longitudinal sides of said table that allow movement of said patient table within said whole body coil in said opening. 4. A magnetic resonance imaging apparatus as claimed in claim 3 wherein said spine coil has a longitudinal length that is less than a longitudinal length of said patient table. 5. A magnetic resonance imaging apparatus as claimed in claim 1 wherein said patient table has an arced shape, and wherein said spine coil has a cross-section with an arced shape conforming to the arced shape of said patient table. 6. A magnetic resonance imaging apparatus as claimed in claim 1 wherein said spine coil is located at a distance from said patient table that is less than or equal to 3 mm. 7. A magnetic resonance imaging apparatus as claimed in claim 1 comprising a signal line connected to said spine coil and proceeding under said patient table to a terminal location outside of said whole body coil, said signal line conducting electrical signals from said spine coil to said terminal location. | Siemens Aktiengesellschaft | G01V003/00
US07418289 | B2 | 2008-08-26 | Markers for interventional devices in magnetic resonant image (MRI) systems | 2005-09-27 | Methods and apparatuses for locating a catheter, or other medical international devices are described herein. In one aspect of the invention, an exemplary method includes providing a pressure sensitive device attached to a body of a catheter, providing a resonant circuit coupled to the pressure sensitive device in the catheter, the resonant circuit having an oscillating frequency, generating a magnetic field, the magnetic field inducing and causing the resonant circuit to oscillate, applying a pressure on the pressure sensitive device, the pressure applied on the pressure sensitive device changing the frequency of the resonant circuit, detecting the oscillation of the resonant circuit, and determining location of the catheter based on the oscillation of the resonant circuit. Other methods and apparatuses are also described. | 1. A catheter assembly, comprising: a catheter having a proximal end and a distal end;a pressure sensitive device attached to the catheter; anda circuit coupled to the pressure sensitive device, the circuit having a property determined by the pressure sensitive device, wherein the pressure sensitive device receives a pressure from a pressure source, wherein the pressure received changes an impedance of the pressure sensitive device and a resonant frequency of the circuit. 2. The catheter assembly of claim 1, wherein the pressure sensitive device is attached to an outer wall of the catheter near the distal end. 3. The catheter assembly of claim 1, wherein the pressure sensitive device is incorporated into a wall of the catheter and wherein said circuit causes an image to appear of at least a portion of said catheter. 4. The catheter assembly of claim 1, wherein the pressure sensitive device receives pressure from a blood pressure of a patient's body. 5. The catheter assembly of claim 1, wherein the pressure sensitive device receives a pressure from an external pressure source, the pressure being transmitted from the proximal end to distal end of the catheter through a lumen. 6. The catheter assembly of claim 1, further comprising a pressure controller attached to the proximal end of the catheter, the pressure controller providing pressure applied on the pressure sensitive device from the proximal end to the distal end of the catheter. 7. The catheter assembly of claim 1, wherein the circuit is an LC circuit, the LC circuit including a capacitor and an inductor coil connected in parallel or in series. 8. The catheter assembly of claim 7, wherein the inductor coil is wound around the catheter lumen in a way such that the resonant circuit contains a maximum Q factor. 9. The catheter assembly of claim 7, wherein the LC circuit comprises multiple inductor coils separated by capacitors coupled in series or in parallel. 10. The catheter assembly of claim 1, further comprising a piezoelectric device coupled to the circuit, the piezoelectric device receiving a pressure from a pressure source to generate a current in and cause the circuit to oscillate. 11. The catheter assembly of claim 10, wherein the piezoelectric device is attached to an outer wall of the catheter. 12. The catheter assembly of claim 10, wherein the piezoelectric device is incorporated into a wall of the catheter. 13. The catheter assembly of claim 10, wherein the piezoelectric device receives pressure from a blood pressure of a patient's body. 14. A catheter assembly, comprising: a catheter having a proximal end and a distal end;a pressure sensitive device attached to the catheter;a circuit coupled to the pressure sensitive device, the circuit having a property determined by the pressure sensitive device; anda piezoelectric device coupled to the circuit, the piezoelectric device receiving a pressure from a pressure source to generate a current in and cause the circuit to osc... | Abbott Cardiovascular Systems Inc. | A61B005/05 A61M027/00
US07904136 | B2 | 2011-03-08 | Method and system for evaluating vertebrobasilar disease | 2008-02-19 | A method and system are disclosed for evaluating symptomatic vertebrobasilar disease VBD which uses quantitative hemodynamic assessment in order to identify patients at high risk for stroke and provide appropriate guidance for intervention. Patients with symptomatic VBD may be considered for intervention to provide blood flow augmentation if evidence of sufficient flow compromise is present as defined by specific flow criteria, and treated medically otherwise. | 1. A system for evaluating a patient identified as having symptomatic vertebrobasilar disease (VBD), comprising: instrumentation for measuring blood flow in the basilar artery and the right and left posterior cerebral arteries (PCAs) of the patient;a processing element programmed to receive the measured blood flows;wherein the processing element is programmed to compare the measured basilar artery blood flow with a specified basilar flow threshold and to classify the patient as appropriate for receiving only medical therapy if the measured basilar artery blood flow is above the specified basilar flow threshold; and,wherein, if the measured basilar artery blood flow is below the specified basilar flow threshold, the processing element is programmed to compare a measured PCA blood flow with a specified PCA flow threshold and classify the patient as appropriate for receiving a flow augmentation therapy if the measured PCA blood flow is below the specified PCA flow threshold. 2. The system of claim 1 wherein the specified basilar flow threshold is 120 cc/min. 3. The system of claim 1 wherein the processing element is further programmed to: receive a data input that specifies whether the configurations of the patient's posterior PCAs are normal or fetal; and,if the configurations of both the right and left PCAs are normal, classify the patient as appropriate for receiving only medical therapy if a measured blood flow through each PCA is above a specified PCA flow threshold and if the measured basilar blood flow is below the specified basilar flow threshold, and classify the patient as appropriate for receiving flow augmentation therapy if a measured blood flow through each PCA is below a specified PCA flow threshold and if the measured basilar blood flow is below the specified basilar flow threshold. 4. The system of claim 3 wherein the processing element is further programmed to classify the patient as borderline if a measured blood flow through only one PCA is below the specified PCA flow threshold and if the measured basilar blood flow is below the specified basilar flow threshold. 5. The system of claim 3 wherein the processing element is further programmed to classify the patient as appropriate for receiving flow augmentation therapy if the measured basilar blood flow is below the specified basilar flow threshold, the configurations of both the right and left PCAs are normal, a measured blood flow through only one PCA is below the specified PCA flow threshold, and additional specified criteria indicating a need for flow augmentation are met, wherein the additional specified criteria indicating a need for flow augmentation include one or more of the following: a basilar flow waveform oscillates around zero, the patient's head position exacerbates symptoms of VBD, anticoagulation/antiplatelet medication is contraindicated in the patient, the patient requires very elevated blood pressure (BP) to avert symptoms of VBD, or the measured basilar flo... | Vassol Inc. | A61B005/05
US08219176 | B2 | 2012-07-10 | Single coil parallel imaging | 2007-08-07 | An imaging apparatus for an object in change includes an MRI system having a first channel which produces images of the object using alternate lines of k-space applied along each of the two phase encoding directions and a computer which combines the individual images into a composite 3D image. The MRI system acquires alternate lines of temporally resolved data along each phase encoding direction. A method for imaging an object in change includes producing an individual image of the object with a first channel of an MRI system using alternate lines of k-space applied for each phase encoding direction, producing an individual image of the object with at least a second channel of the MRI system by acquiring alternate lines of temporally resolved data using alternate lines of k-space, and combining the individual images into a composite 3D image of the object with a computer of the MRI system. | 1. An imaging apparatus for an object in change comprising: an MRI system having a computer, wherein a first channel of the MRI system is configured to produce images of the object in change using alternate lines of k-space applied along each of two phase encoding directions for a plurality of time points, wherein the computer is configured to combine the images into a composite 3D image of the object, wherein the MRI system is configured to acquire alternate lines of temporally resolved data along each of the two phase encoding directions, such that at any one time point at least 25% of k-space data required to satisfy Nyquist sampling criteria for the object in change is acquired, and wherein the MRI system is further configured to not translate the object as the first channel produces images of the object,wherein the first channel includes a coil element and a signal receiver which retains image data corresponding to a region adjacent to the coil element, the region including at least 25% of the data,wherein the computer is configured to form a ratio map for the coil element using a fully resolved image using the following formula: R=PP/(RP2+RP3+RP4),where R is a ratio map value, PP is a pixel in a closest quadrant to the coil element of the quadrants of the fully resolved image and RP2, RP3, and RP4 are pixel values in remote quadrants of the fully resolved image. 2. An apparatus as described in claim 1 wherein the MRI system is configured to acquire even lined datasets only of even lines during even-numbered time points in a series and odd lined data points only of odd lines during odd numbered time points in the series. 3. An apparatus as described in claim 2, wherein the plurality of time points comprises at least four time points, and wherein the MRI system is configured to acquire the alternate lines in a progressive manner along each of two phase encoding axes such that full data having all even and all odd lined datasets is combined from every four consecutive time points of the plurality of time points. 4. An apparatus as described in claim 3 wherein the even lined datasets correspond to even-numbered cardiac phases and odd lined datasets correspond to odd-numbered cardiac phases. 5. An apparatus as described in claim 1 wherein, at each of the plurality of time points, the MRI system is configured to acquire alternate lines along each phase encoding direction including all even lines or all odd lines and a contiguous number of lines comprising 10% of k-space data required to satisfy Nyquist sampling criteria for the object in change at a center of k-space. 6. An apparatus as described in claim 1 wherein the ratio map corresponds to an intensity ratio of pixels that would overlap in a folded over image in which data from remote quadrants is overlaid on the closest quadrant to the coil element of the quadrants of the fully resolved image. 7. An apparatus as described in claim 1 wherein the computer is configured to use the ratio m... | Allegheny-Singer Research Institute | A61B005/05
US08210049 | B2 | 2012-07-03 | Pressure measurement device | 2008-03-17 | A pressure measurement device isolates liquid, such as blood, from an intermediate fluid, such as air, by means of a diaphragm. The diaphragm is arranged between first and second chambers of respective first and second shells of a pressure pod body. The first shell has first and second ports, which are connected to the first chamber. The second shell has a measurement port with a connector in communication with the second chamber. A pressure transducer with a mating connector is directly connected to the measurement port connector to minimize the sealed volume between the diaphragm and the pressure transducer. | 1. A pressure measurement device comprising: a pressure pod body including: first and second chambers separated by a flexible diaphragm;first and second ports in fluid communication with the first chamber, each of the first and second ports being adjacent and having a respective axis and a respective fitting for attaching to a respective tube,said axes being parallel such that, when each of the first and second ports is connected to the respective tube, the respective tubes are held mutually adjacent and in a parallel orientation; anda measurement port with an integral connector in fluid communication with the second chamber, the measurement port having a measurement port axis parallel to the first and second port axes;the measurement port connector being configured to be engaged with a mating connector by displacing the pressure pod body in a direction aligned with the measurement port axis. 2. The pressure measurement device of claim 1, wherein the measurement port connector includes a luer connector. 3. The pressure measurement device of claim 1, wherein the measurement port connector is configured such that a pressure transducer can be directly connected thereto so as to define a sealed volume between the pressure transducer and the diaphragm, the sealed volume transferring pressure from the first chamber to the pressure transducer via the diaphragm. 4. The pressure measurement device of claim 3, wherein said sealed volume is filled with air. 5. The pressure measurement device of claim 1, further comprising a pressure transducer having the mating connector connected directly to the measurement port connector with no intervening fluid channel, the pressure transducer being attached rigidly to the measurement port connector. 6. The pressure measurement device of claim 1, wherein a surface of the second chamber facing the diaphragm has a concave shape, the diaphragm conforming to the second chamber surface at a maximum displacement of the diaphragm. 7. The pressure measurement device of claim 1, wherein the pressure pod body further includes a deflector configured to redirect dynamic pressure of fluid flowing into the first chamber thereby reducing displacement of the diaphragm by the dynamic pressure. 8. A pressure measurement device, comprising: a first pod body shell having a first port and a second port;a second pod body shell having a measurement port with a connector;a diaphragm arranged between the first pod body shell and the second pod body shell so as to define a first chamber with the first pod body shell and a second chamber with the second pod body shell, the first and second chambers being separated by the diaphragm; anda pressure transducer which is connected directly to the measurement port connector with no intervening fluid channels,wherein the first and second ports are in fluid communication with the first chamber, andthe measurement port is in fluid communication with and adjacent to the second chamber. 9. The pressu... | NXSTAGE Medical, Inc. | G01L007/08 A61B005/021
US08155735 | B2 | 2012-04-10 | Prediction and prevention of postoperative atrial fibrillation in cardiac surgery patients | 2007-09-14 | Systems and methods are provided for predicting the onset of postoperative atrial fibrillation (AF) from electrocardiogram (ECG) data representing a patient. A signal processing component determines parameters representing the activity of the heart of the patient from the ECG data. A feature extraction component calculates a plurality of features useful in predicting postoperative AF from the determined parameters. A classification component determines an AF index for the patient from the calculated plurality of features. The AF index represents the likelihood that the patient will experience AF. | 1. A system for predicting the onset of atrial fibrillation (AF) from an electrocardiogram (ECG) signal representing a patient, comprising: a signal processing component that determines parameters representing the activity of the heart of the patient from the ECG data, the signal processing component comprising a plurality of R-wave detectors that detect R-waves with respective channels of the ECG signal and a multichannel comparison component that confirms that each R-wave is detected in a threshold number of channels;a feature extraction component that calculates a plurality of features from the determined parameters, at least one feature being calculated from the detected R-waves; anda classification component that determines an AF index for the patient, representing the likelihood that the patient will experience AF, from the calculated plurality of features. 2. The system of claim 1, each R-wave detector comprising a wavelet-based filter that removes noise and minimizes false identification of R-waves within an associated channel of the ECG signal. 3. The system of claim 1, the classification component comprising a hybrid neuro-fuzzy classification system. 4. The system of claim 1, the feature extractor calculating at least one feature representing premature atrial contraction (PAC) activity. 5. The system of claim 1, the AF index representing an expected time until the onset of atrial fibrillation for the patient. 6. A method for predicting the onset of postoperative atrial fibrillation (AF) from an electrocardiogram (ECG) signal representing a patient, comprising: determining parameters representing the activity of the heart of the patient from the ECG signal, wherein determining parameters representing the activity of the heart comprises detecting P-waves within the ECG signal by determining a wavelet transform of the ECG signal, selecting a scale for the wavelet transform that contains the maximum P-wave energy, removing irregular beats and arrhythmic segments of the ECG signal, and verifying the presence of two maxima points in a selected segment of the wavelet transformed signal in the selected scale prior to an identified QRS wave to confirm the presence of a P-wave;extracting a plurality of features from the determined parameters, the plurality of features comprising at least one feature extracted from the detected P-waves within the ECG signal; anddetermining an AF index for the patient, representing the likelihood that the patient will experience AF, from the calculated plurality of features. 7. The method of claim 6, wherein determining an AF index for the patient comprises providing the extracted plurality of features as inputs to a neural network classifier. 8. The method of claim 6, wherein extracting a plurality of features comprises extracting at least one feature representing heart rate variability in the time domain. | The Cleveland Clinic Foundation | A61B005/0402
US08764652 | B2 | 2014-07-01 | Method and system for measuring and ranking an “engagement” response to audiovisual or interactive media, products, or activities using physiological signals | 2007-08-28 | A system and method for calculating an engagement value by quantifying an amount that a user is acting without thinking considering brainwaves and a heart rate can be used to compare media based on an individual or a group of individuals. Events of the media can be contrasted and compared by the engagement value as well. Statistical measurements may be taken to improve media. | 1. A method for rating media, the method comprising: obtaining a first signal from a brain of an individual produced substantially while the individual is exposed to the media;obtaining a second signal from a heart of the individual produced substantially concurrently with the first signal from the brain;decomposing the first signal and the second signal into a frequency domain;calculating with a processor, an engagement value based on a first mathematical relationship between (1) a first frequency and (2) a second frequency from the frequency domain of the first signal and a second mathematical relationship between (1) a third frequency from the frequency domain of the second signal and (2) a result of the first mathematical relationship;comparing the engagement value with a reference value to determine a difference; andrating the media based on the difference between the engagement value and the reference value. 2. The method of claim 1, wherein at least one of the first frequency and the second frequency includes one or more of an alpha frequency or a theta frequency. 3. The method of claim 1, wherein the engagement value is associated with an event in the media. 4. The method of claim 1, wherein the second signal is sampled via a photoplethysmograph attached to a head of the individual. 5. The method of claim 1, wherein multiple engagement values from multiple individuals associated with an event in the media are aggregated to form an engagement response to the event. 6. The method of claim 1, wherein multiple engagement values from multiple individuals are included in a summated response vector identifying the number of persons that responded with engagement to the media. 7. The method of claim 1, wherein the decomposing is accomplished using a Fast Fourier transform or a wavelet analysis. 8. The method of claim 7, wherein the wavelet analysis is accomplished using a wavelet selected from a Mexican hat wavelet, a morlet wavelet, a daubechies wavelet, a beta wavelet, and a coiflet wavelet. 9. The method of claim 1, further comprising calculating a derivative of the engagement value representing a change in engagement over time. 10. The method of claim 2, wherein the engagement value is determined by calculating [heart rate/50]−[(theta−alpha)/(theta+alpha)]. 11. The method of claim 1, wherein a length of each heart beat is monitored. 12. The method of claim 1 wherein the first signal includes an alpha frequency, a beta frequency, a delta frequency, a theta frequency and a total EEG power, the second signal includes a heart rate, and the engagement value is calculated by contrasting the heart rate with one or more of: θ−α,θ,θ/α,Δ/α,β/α, ortotal EEG power/α. 13. The method of claim 1 wherein the first signal includes an alpha frequency, a beta frequency, a delta frequency, a theta frequency and a total EEG power, the second signal includes a heart beat, and the engagement value is calculated by contrasting a length of the heart beat ... | The Nielson Company (US), LLC. | A61B005/00 G06F019/00
US08958864 | B2 | 2015-02-17 | Combined radiation therapy and magnetic resonance unit | 2008-02-28 | The invention relates to a combined radiation therapy and magnetic resonance unit. For this purpose, in accordance with the invention a combined radiation therapy and magnetic resonance unit is provided comprising a magnetic resonance diagnosis part with an interior, which is limited in radial direction by a main magnet, and a radiation therapy part for the irradiation of an irradiation area within the interior, wherein at least parts of the radiation therapy part, which comprise a beam deflection arrangement, are arranged within the interior. | 1. A combined radiation therapy and magnetic resonance unit, comprising: a magnetic resonance device with an annular interior space arranged to longitudinally extend along an axial direction to receive the body of a patient, wherein the annular interior space is circumferentially limited in a radial direction perpendicular to the axial direction by a main magnet comprising magnetic coils, wherein the main magnet is disposed at a first radial distance along the radial direction to longitudinally continually enclose the annular interior space which receives the body of the patient; anda radiation therapy device that irradiates an area of the body of the patient within the annular interior space,wherein a portion of the radiation therapy device is disposed at a second radial distance along the radial direction, the second radial distance being shorter than the first radial distance so that the portion of the radiation therapy device is within the annular interior space that is circumferentially limited in the radial direction by the main magnet. 2. The combined radiation therapy and magnetic resonance unit as claimed in claim 1, wherein the radiation therapy device is arranged in a space selected from the group consisting of: between a shell surface of the main magnet limiting the annular interior space and an outer side of a gradient coil system coaxial to the main magnet, between a primary coil and a secondary coil of a gradient coil system, between a gradient coil system and a high-frequency coil, and on a side of a high-frequency coil facing the annular interior space. 3. The combined radiation therapy and magnetic resonance unit as claimed in claim 1, wherein the radiation therapy device comprises an electron accelerator that runs parallel to an axis of a main magnetic field generated by the main magnet. 4. The combined radiation therapy and magnetic resonance unit as claimed in claim 3, wherein the electron accelerator is connected to an accelerator control unit. 5. The combined radiation therapy and magnetic resonance unit as claimed in claim 1, wherein the radiation therapy device comprises a beam deflection arrangement. 6. The combined radiation therapy and magnetic resonance unit as claimed in claim 5, wherein the beam deflection arrangement deflects an electron beam inward into the interior. 7. The combined radiation therapy and magnetic resonance unit as claimed in claim 6, wherein the beam deflection arrangement deflects the electron beam through 90° radially inward into the annular interior space. 8. The combined radiation therapy and magnetic resonance unit as claimed in claim 5, wherein the beam deflection arrangement comprises a magnet selected from the group consisting of: an electromagnet, a permanent magnet, and a pulsed magnet. 9. The combined radiation therapy and magnetic resonance unit as claimed in claim 5, wherein the beam deflection arrangement is connected to a beam deflection control unit. 10. The combined radia... | Siemens Aktiengesellschaft Siemens Medical Solutions USA, Inc | A61B006/00 A61B005/055
US07917204 | B2 | 2011-03-29 | Method and implantable medical device for measuring an electrical bio-impedance of a patient | 2005-10-11 | In a method and device for measuring an electrical bio-impedance of a patient at least one impedance measurement signal is generated by a current pulse generator, the signal having at least one asymmetric multiphasic impedance measurement waveform that is asymmetric in term of pulse amplitude and/or pulse width relative to the operating voltage of the current pulse generator. The waveform has a DC component that is substantially equal to zero, and is adapted to the available voltage headroom of an implantable device that contains the current pulse generator. The impedance measurement signal with the aforementioned waveform is applied to a patient and a resulting impedance signal is produced thereby, from which at least one impedance value is determined. | 1. A method for measuring an electrical bio-impedance of a patient with an implantable medical device comprising a voltage source that provides available voltage headroom, a current pulse generator that operates at an operating voltage, and at least one electrode configuration, said method comprising the steps of: in an electrical bio-impedance measurement session, generating, with said current pulse generator, at least one impedance measurement signal having at least one asymmetric multiphasic waveform comprised of a plurality of pulse phases each having a pulse phase amplitude, with respect to said operating voltage, and a pulse phase width, the respective pulse phase amplitudes collectively giving said waveform a waveform amplitude that is asymmetric with respect to said operating voltage, and said waveform having an overall DC component that is substantially equal to 0, and the symmetry of waveform amplitude allowing substantially all of said available voltage headroom to be used by said impedance measurement signal;applying said at least one impedance measurement signal with said waveform to said patient using said at least one electrode configuration;measuring at least one resulting impedance signal produced by the application of said at least one impedance measurement signal with said waveform; anddetermining at least one impedance value from the measured impedance signal. 2. A method as claimed in claim 1 comprising generating said at least one impedance measurement signal with said at least one asymmetric multiphasic impedance measurement waveform comprising a plurality of pulses having predetermined asymmetrically distributed respective pulse amplitudes and pulse widths with respect to said current pulse generator operating voltage. 3. A method as claimed in claim 2 comprising generating said at least one impedance measurement signal with said at least one asymmetric multiphasic impedance measurement waveform comprising at least one null period having a predetermined duration, said null period being interposed between two successive pulses of said asymmetric multiphasic impedance measurement waveform. 4. A method as claimed in claim 1 comprising generating said at least one impedance measurement signal with said asymmetric multiphasic impedance measurement waveform by: generating a first pulse having a predetermined first pulse amplitude and a predetermined first pulse width;generating a first null period immediately following said first pulse, said first null period having a predetermined first duration;generating a second pulse immediately following said first null period, said second pulse having a polarity opposite to a polarity of said first pulse and having a predetermined second pulse amplitude and a predetermined second pulse width;generating a second null period immediately following said second pulse having a predetermined second duration; andgenerating a third pulse immediately following said second null period, said third... | St. Jude Medical AB | A61B005/053
US08273033 | B2 | 2012-09-25 | Temperature compensation of a respiratory gas sensor | 2007-12-18 | A mainstream gas monitoring system and method that includes a mainstream airway adapter, and a gas sensing assembly associated with the mainstream airway adapter to measure an analyte of a gas flow through the adapter. A gas sensing portion outputs a signal indicative of the analyte in a gas flow in the mainstream airway adapter. A processing portion receives the signal from the gas sensing portion and determines an amount of the analyte in the gas flow based on the signal from the gas sensing portion. The gas sensing portion is subject to temperature variations associated with variations in flow rate and direction of respiratory gases. Methods are described that utilize the measurement of instantaneous respiratory flow rate combined with estimates of gas temperature and composition to estimate the sensor cooling effects from which a flow based time varying compensation factor is derived. | 1. A system for measuring an amount of a gas component within a gas flow, comprising: a gas sensor configured to measure an amount of a component of gas within a flow of gas, wherein the gas sensor has a sensing element configured to contact the flow of gas, and wherein an output of the sensing element is sensitive to temperature fluctuations of the sensing element;a pressure sensor configured to measure a pressure of the flow of gas;a flow sensor configured to measure the flow of gas; anda processor configured to receive first signals as a function of the amount of the component of gas measured by the gas sensor and second signals as a function of the pressure measured by the pressure sensor and the flow measured by the flow sensor, wherein the processor is further configured to adjust the measurement of the amount of the component of gas measured by the gas sensor based upon the measured pressure measured by the pressure sensor and the measured flow measured by the flow sensor,wherein the gas sensor comprises an oxygen sensor, and wherein the processor adjusts the amount of oxygen measured by the oxygen sensor according to the equation: % oxygen—flow—compensated[n]=% oxygen—pressure—compensated[n]*(1.0+KX*flowfiltered[n]),where “% oxygen—flow—compensated[n]” is a flow compensated percent oxygen for a current (nth) sample, KX=KI during inspiration, KX=KE during expiration, “KI” is a compensation factor applied for inspiratory flow, “KE” is a compensation factor applied for expiratory flow, and “flowfiltered[n]” is a flow signal delayed and low-pass filtered to match a time response of the oxygen signal, andwhere % oxygen—pressure—compensate [n]=% oxygen—raw[n](total airway pressure[n]/barometric pressure) and % oxygen—raw[n] is a non-pressure compensated oxygen signal measured by the oxygen sensor for the current (nth) sample. 2. The system of claim 1, wherein KI is between 0.00006 and 0.00018, and KE is between −0.00020 and −0.00040. 3. The system of claim 1, wherein the sensing element comprises a film coated with a photosensitive chemical. 4. The system of claim 3, wherein the gas sensor further comprises a photodetector that measures radiation emitted by the photosensitive chemical upon exposure to oxygen. 5. The system of claim 1, further comprising a temperature sensor and a thermal regulator to regulate a temperature of the sensing element based on an output of the temperature sensor. 6. The system of claim 1, wherein the processor maintains compensation factors, each of the compensation factors identifying an amount of adjustment of the measurement of the amount of the component of gas corresponding to a measured characteristic associate with the flow of gas. 7. The system of claim 6, wherein the compensation factors are obtained empirically. 8. A system for measuring an amount of oxygen in a gas flow, comprising: a conduit through which a gas flow passes;an oxygen sensor having a sensing element exposed to the gas flow within the... | RIC Investments, LLC | A61B005/00
US08211027 | B2 | 2012-07-03 | Method and apparatus for determining at least one patient-related parameter for monitoring a patient | 2006-04-27 | A method is described for determining at least one patient-related parameter for monitoring a patient. A general population-related non-linear pressure/CSA relationship of the arterial vascular bed is used and the arterial pressure of the patient is measured to obtain a prediction of the cross sectional area (CSA) of the thoracic part of the aorta. The cross sectional area is measured, wherein at least one parameter of the general population-related non-linear pressure/CSA relationship is corrected by means of the measured cross sectional area to determine a patient-related non-linear pressure/CSA relationship such that the cross sectional area obtained with this patient-related pressure/CSA relationship is equal to the measured cross sectional area. | 1. A method for determining at least one patient-related parameter for monitoring a patient, comprising: using a general population-related non-linear relationship between pressure and cross-sectional area (CSA) of an arterial vascular bed and information indicative of the arterial pressure of the patient to obtain a prediction of the cross sectional area (CSA) of the thoracic part of the aorta of the patient; andusing a processor to correct at least one parameter of the general population-related relationship using information indicative of a measured cross sectional area of the thoracic part of the aorta of the patient to determine a patient-related non-linear relationship between pressure and cross sectional area (CSA) such that the cross sectional area obtained with the patient-related relationship is equal to the measured cross sectional area. 2. The method according to claim 1, and further comprising comparing the predicted value of CSA to the measured CSA value to obtain a calibration value, wherein the calibration value is used to linearly scale the CSA values obtained by the general population-related non-linear relationship. 3. The method according to claim 1, wherein the information of the measured CSA is obtained from a measure of the diameter of the aorta. 4. The method according to claim 1, wherein a three element windkessel pulse contour model is used to determine patient-related parameter(s) including at least one of blood flow, stroke volume or cardiac output, wherein a characteristic input resistance, Rao, and an arterial compliance, Cw, of the three element windkessel pulse contour model are derived from the patient-related relationship. 5. The method according to claim 4, wherein a third parameter of the three element windkessel pulse contour model is obtained based on criteria that blood flow just before start of the ejection-phase of a heart is zero. 6. The method according to claim 4, wherein the patient-related relationship is used to calculate volume changes of an arterial system. 7. The method according to claim 6, wherein the patient-related relationship is used to transform the arterial pressure, which next is used is an output to a linear differential equation which has as an output the blood flow. 8. The method according to claim 7, wherein the blood flow is integrated over the systolic phase of a heartbeat to derive stroke volume of the heart. 9. A method for determining at least one patient-related parameter for monitoring a patient, comprising: using a general population-related non-linear relationship between cross sectional area (CSA) and pressure of an arterial vascular bed and information indicative of measuring a cross sectional area (CSA) of a thoracic part of an aorta of the patient to obtain a prediction of arterial pressure; andusing a processing unit to correct at least on parameter of the general population-related non-linear relationship between cross sectional area (CSA) and pressure using inf... | Jozef R. C. Jansen Johannes J. Schreuder | A61B005/02
US08055038 | B2 | 2011-11-08 | Image processing apparatus, image processing method, and magnetic resonance imaging apparatus | 2008-01-23 | An image processing method of performing an imaging process on an original image having a connection figure including a first figure and a second figure connected to the first figure to generate an extraction image of the first figure extracted, includes the steps of: obtaining a first image in which the connection figure in the original image is selectively extracted by performing a segmentation process on the original image; obtaining a second image including a third figure separated from the second figure and a fourth figure separated from the first figure in the connection figure by sequentially performing an erosion process and a dilation process in a morphologic operation so as to separate the first and second figures from each other, in the connection figure included in the first image; obtaining a third image by performing a segmentation process so as to selectively extract the third figure in the second image; obtaining a fourth image by performing a process of obtaining the difference between the first image and the third image; obtaining a fifth image by determining whether the size of a figure included in the fourth image obtained in the fourth image processing step is equal to or larger than a reference value, and when the size is equal to or larger than the reference value, eliminating the figure from the fourth image and, when the size is less than the reference value, processing the fourth image so as to leave the figure in the fourth image; and obtaining the extraction image by adding the third image and the fifth image. | 1. An image processing apparatus for performing an imaging process on an original image having a connection figure including a first figure and a second figure connected to the first figure to generate an extraction image of the first figure extracted, said image processing apparatus comprising: a first image processor for obtaining a first image in which the connection figure in the original image is selectively extracted by performing a segmentation process on the original image;a second image processor for obtaining a second image including a third figure separated from the second figure and a fourth figure separated from the first figure in the connection figure by sequentially performing an erosion process and a dilation process in a morphologic operation so as to separate the first and second figures from each other, in the connection figure included in the first image obtained by the first image processor;a third image processor for obtaining a third image by performing a segmentation process so as to selectively extract the third figure in the second image obtained by the second image processor;a fourth image processor for obtaining a fourth image by performing a process of obtaining the difference between the first image obtained by the first image processor and the third image obtained by the third image processor;a fifth image processor for obtaining a fifth image by determining whether the size of a figure included in the fourth image obtained by the fourth image processor is equal to or larger than a reference value, and when the size is equal to or larger than the reference value, eliminating the figure from the fourth image and, when the size is less than the reference value, processing the fourth image so as to leave the figure in the fourth image; anda sixth image processor for obtaining the extraction image by adding the third image obtained by the third image processor and the fifth image obtained by the fifth image processor. 2. The image processing apparatus according to claim 1, further comprising a region-of-interest setting unit for setting a region of interest so as to correspond to the first figure in the original image, wherein the third image processor selectively extracts the third figure in the second image so as to correspond to the first figure on the basis of positional information of the region of interest set in the original image by the region-of-interest setting unit. 3. The image processing apparatus according to claim 2, wherein the region-of-interest setting unit sets the region of interest on the basis of an instruction from an operator. 4. The image processing apparatus according to claim 1, further comprising a seventh image processor for executing a segmentation process on the extraction image obtained by the sixth image processor. 5. The image processing apparatus according to claim 2, further comprising a seventh image processor for executing a segmentation process on the extraction image obtained... | GE Medical Systems Global Technology Company, LLC | A61B005/055
US20080177155 | A1 | 2008-07-24 | Portable device and method of communicating medical data information | 2008-01-22 | A portable medical device for communication of medical data information has a medical device part that includes a first processor and first storage means, and means for executing one or more medical related functions, a communication device part comprising a second processor, second storage means, and communication means. The medical device part and the communication device part are connected allowing for exchange of data information according to a predetermined protocol. The exchange of communication may be under the control of the medical device part, but the functionalities of each device part otherwise is separated. Also disclosed is a method for communication of medical data information. | 1. A portable medical device for communication of medical data information comprising: a medical device part comprising: at least one of a discrete or substantially continuously body fluid analysis means,a drug administration means,a first processor and first storage means,a means for executing one or more medical related functions, wherein the medical related function is monitoring a bodily parameter or administering an agent to a patient, anda physical interface;a communication device part comprising: a second processor,second storage means,a communication means, anda physical interface;wherein the medical device part and the communication device part are connected via said physical interface to allow for exchange of data information according to a predetermined protocol, the exchange of data information being under control of the medical device part and wherein the functionalities of each device part otherwise is separate. 2. A device according to claim 1, wherein the predetermined protocol comprises the medical device part acting as a master and the communication device part acting as a slave where the exchange of information is done by the medical device part polling the communication device part. 3. A device according to claim 2, wherein the medical device part further comprises one or more of: a user interface,at least one medical transducer, anda short-range communication means for exchanging data information with at least another medical device. 4. A device according to claim 1, wherein at least another medical device is selected from the group consisting of: a drug administration device,a body fluid analyser,an insulin administration device,a blood glucose monitor (BGM),a continuous blood glucose monitor (CGM),an inhaler,a tablet dispenser,a lipid monitor,a pulse monitor,a lancet device,a storage container,a balance, andany other apparatus adapted to measure at least one physiological parameter. 5. A device according to claim 4, wherein the device further comprises a power supply supplying the communication device part with power where the power supply may be turned on and off under the control of the medical device part. 6. A device according to claim 5, wherein aid communication means is adapted to communicate according to the Bluetooth protocol. 7. A device according to claim 6, wherein said communication means are adapted to communicate information according to one or more of: Radio frequency (RF) communication,Infrared (IR) communication,HTTP (Hyper Text Transmission Protocol),SHTTP (Secure Hyper Text Transmission Protocol),TCP/IP (Transmission Control Protocol/Internet Protocol),PPP (Point-to-Point),SSL (Secure Socket Layer),TLS (Transport Layer Security), andIrDA, 8. A device according to claim 7, wherein said communication means are adapted to communicate with a wireless access point/a mobile terminal where the access point/the terminal is adapted to communicate according to one or more of: GSM (Global System for Mobile c... | Novo Nordisk A/S | A61B005/00 A61M005/00 G06Q050/00
US20080161705 | A1 | 2008-07-03 | Devices and methods for ablating near AV groove | 2006-12-29 | The invention encompasses a device, system and methods for ablating tissue, where a ablating device includes an elongated shaft having a flexible distal end, and at least one ablation element and at least one electrode detecting electrical signals of the heart, such that a user can assess whether the at least one ablation element is located on a tissue of the atrioventricular (AV) groove of a patient's heart. | 1. A device for ablating epicardial tissue having a proximal end and a distal end, the device comprising: at least one ablation element having an ablating surface, the ablation element disposed along the distal end; andat least one pacing electrode disposed along the distal end and at a location relative to the ablating surface of the ablation element, the pacing electrode capable of delivering a pacing signal to a cardiac tissue wherein the pacing signal can be detected and analyzed to indicate the position of the ablating surface relative to an anatomical feature on the epicardial tissue. 2. The device of claim 1, wherein the at least one ablation element is a high intensity focused ultrasound element. 3. The device of claim 1, having two ablation elements. 4. The device of claim 1, having multiple pacing electrodes positioned along the distal end. 5. The device of claim 1, wherein the at least one pacing electrode is positioned proximally of the at least one ablation element. 6. A device for ablating epicardial tissue, comprising: a shaft having a proximal end and a distal end;at least one ablation element having an ablating surface, the ablation element disposed along the distal end; andtwo or more electrodes disposed along the distal end and at desired locations relative to the ablating surface of the ablation element, the electrodes capable of detecting electrical signals in cardiac tissue, wherein the signals can be analyzed to indicate the position of the ablating surface relative to an anatomical feature on the epicardial tissue. 7. The device of claim 6, wherein the at least one ablation element is a high intensity focused ultrasound element. 8. The device of claim 6, having two ablation elements. 9. The device of claim 6, wherein the two or more electrodes are a first and second electrode positioned to define a first axis, and further comprising at least a third electrode disposed along a second axis. 10. A system for ablating tissue comprising: an ablation device having a shaft with proximal and distal ends, at least one ablation element and at least one pacing electrode for delivering a pacing signal to a cardiac tissue at the distal end;a generator for generating a pacing signal, the generator being coupled to the at least one pacing electrode;at least one measurement electrode for measuring electrophysiological data of a patient's heart; anda monitor to present the electrophysiology data to a user,wherein the monitor enables a user to assess a location of the at least one pacing electrode when a pacing signal is delivered to the patient's heart. 11. The system of claim 10, further comprising a signal analyzer, wherein the signal analyzer analyzes the electrophysiological data and generates an indicator signal indicative of the at least one pacing electrode having delivered a pacing signal to an atrioventricular groove of the patient's heart. 12. The system of claim 10, further comprising a data capture device for storing... | - | A61B005/0402 A61N007/00
US20080228104 | A1 | 2008-09-18 | Energy Assisted Medical Devices, Systems and Methods | 2005-03-11 | A device for penetrating tissue and removing a biological sample includes a biological sampling element to remove a biological sample. The biological sampling element includes a passage therethrough. The device further includes a penetrator positioned within the passage. The penetrator is energized in a repetitive manner to assist in penetrating tissue. The biological sample element can be adapted to remove a tissue sample or a biological fluid sample (for example, blood). A device for penetrating tissue and positioning a tissue resident conduit (for example, a catheter), includes a tissue resident conduit (for example, a catheter) including a passage therethrough; and a penetrator in operative connection with the catheter. A device for inserting a tissue resident conduit includes at least one component that is energized during penetration to assist in penetrating tissue. In one embodiment, the tissue resident conduit is flexible and the energized component is positioned or a forward end of the tissue resident conduit. The device can further include a mechanism for directing the penetration of the tissue resident conduit. A needle for penetrating tissue includes a first effector including a surface and at least one actuator in operative connection with the first effector. The actuator is adapted to cause motion of the first effector such that tearing of tissue takes place in regions where there is close proximity of tissue to the surface of the first effector. | 1. A device for penetrating tissue and removing a biological sample, comprising: a biological sampling element to remove the biological sample, the biological sampling element including a passage therethrough; anda penetrator positioned within the passage, the penetrator being energized in a repetitive manner to assist in penetrating tissue. 2. The device of claim 1 wherein the penetrator is energized continuously to assist in penetrating tissue. 3. The device of claim 1 wherein the penetrator is energized for discrete periods of time. 4. The device of claim 1 wherein the penetrator is energized in a manner to cause motion of the penetrator. 5. The device of claim 1 wherein the penetrator is energized to cause heating of the penetrator. 6. The device of claim 4 wherein the motion of the penetrator includes at least one of rotational motion or axial motion. 7. The device of claim 4 wherein the penetrator includes at least a single effector that is moved. 8. The device of claim 4 wherein the penetrator includes a plurality of effectors, at least one of which is moved. 9. The device of claim 4 wherein the penetrator comprises at least two effectors in close proximity to each other, relative motion between the two effectors assisting penetration of tissue via interaction with tissue in regions where there is close proximity of tissue to an interface between the two effectors. 10. The device of claim 4 wherein the penetrator includes at least two effectors, including a first effector which is moved and a second effector in proximity to the first effector which is stationary, the first effector and the second effector cooperating to penetrated tissue via interaction with tissue in regions where there is close proximity of tissue to an interface between the first effector and the second effector. 11. The device of claim 4 wherein the penetrator includes at least two effectors, including a first effector which is moved and a second effector in proximity to the first effector which is also moved, the first effector and the second effector cooperating to penetrate tissue via interaction with tissue in regions where there is close proximity of tissue to an interface between the first effector and the second effector. 12. The device of claim 1 wherein the biological sampling element comprises: a first tubular structurea vibrational coupler that couples rotational energy into the first tubular structure, such that the vibrational energy cuts tissue at the leading edge of the first tubular structure;a second tubular structure inside said first tubular structure such that the cut tissue inside the second tubular structure is protected from the effect of the rotational energy of the first tubular structure, the penetrator passing through the second tubular structure. 13. The device of claim 1 wherein the biological sampling element is adapted to remove a tissue sample. 14. The device of claim 13 wherein the biological sampling element is adapted to ... | - | A61H001/00 A61B010/02 A61M025/06 A61B005/15
US20080177197 | A1 | 2008-07-24 | Method and apparatus for quantitatively evaluating mental states based on brain wave signal processing system | 2007-01-22 | A noise-free portable EEG system is provided. The system has hardware and software and can evaluate mental state quantitatively. The quantitative data of mental states and their levels can be applied to various areas of brain-machine interface including consumer products, video game, toys, military and aerospace as well as biofeedback or neurofeedback. | 1. An apparatus for determining the mental state of a user, the apparatus comprising: a frame;one or more dry-active sensors located on the frame that are capable of detecting the brain waves of a user when the sensors touch a skin portion of a user and of generating brain wave signals; anda processing unit that receives the brain wave signals, processes the brain wave signals and generates a signal corresponding to a level of a mental state of the user. 2. The apparatus of claim 1, wherein the processing unit further comprises an analog processing portion that converts the brain wave signals into a set of digital brain wave signals and a digital processing portion that processes the digital brain wave signals to generate the signal corresponding to the level of the mental state of the user. 3. The apparatus of claim 2, wherein the analog processing portion further comprises an analog-to-digital converter and wherein the digital processing portion further comprises a processing core, a memory that stores one or more routines for processing the digital brain wave signals wherein the routines are executed by the processing core and an output interface that outputs the signal corresponding to the level of the mental state of the user. 4. The apparatus of claim 3, wherein the processing core generates a control signal based on the signal corresponding to the level of the mental state of the user and wherein the output interface further comprises a data transmission unit that transmits the control signal to a remote object that is controlled based on the control signal. 5. The apparatus of claim 4, wherein the remote object further comprises one of a video display, a speaker, a machine, a portable audio device and a computer. 6. The apparatus of claim 5, wherein the control signal controls a cursor of the video display. 7. The apparatus of claim 5, wherein the control signal controls a volume of the speaker. 8. The apparatus of claim 5, wherein the control signal controls a speed of motion of the machine. 9. The apparatus of claim 5. wherein the control signal controls a piece of music selected on the portable audio device. 10. The apparatus of claim 5, wherein the control signal controls one of neurofeedback and biofeedback provided to the user by the computer. 11. The apparatus of claim 5, wherein the control signal controls one of an on/off selection, a speed control, a direction control, a brightness control, a loudness control and a color control of the computer. 12. The apparatus of claim 3, wherein the one or more routines further comprises a routine for evaluating a mental state of the user based on the digital brain wave signals wherein the routine is a plurality of lines of computer code executed by the processing core. 13. The apparatus of claim 1 further comprises a processing core and a memory that stores one or more routines for processing the digital brain wave signals wherein the routines are executed by the processing core... | - | A61B005/04
US20080228110 | A1 | 2008-09-18 | Device for computerized dynamic posturography and a method for balance assessment | 2007-03-15 | A device for balance training and assessing dynamic balance by measuring a subject's ability to react to perturbations. A universal joint assembly is translated at the base of a support plate while a top plate on which the subject stands is fixed against translation. The universal joint permits the attached top plate to rotate about at least one and preferably multiple axes, and the subject must control balance following the translation of the universal joint. All components are housed in a one-piece platform assembly, made up of two plates in which the components are mounted. An existing force plate measurement system is placed on the top plate, and the subject stands thereon during use. A virtual environment, by image-creating devices, may be used to create a realistic sensation of tripping and general postural instability, or shifting of the support surface. | 1. An apparatus upon which a human subject can be disposed for assessing the subject's sensory and motor control, the apparatus comprising: (a) a first frame;(b) a second frame disposed beneath the first frame with a gap between the first and second frames;(c) a joint mounted in the gap between the first and second frames and mounted to the first and second frames, the joint having at least one axis of rotation about which the first frame is mounted to rotate relative to the second frame; and(d) means for linearly translating said at least one axis of rotation relative to the first frame and the second frame without causing substantial translation of the first frame relative to the second frame. 2. The apparatus in accordance with claim 1, wherein the joint further comprises a second axis of rotation for permitting pivoting movement of the first frame relative to the second frame about said at least one axis of rotation and said second axis of rotation. 3. The apparatus in accordance with claim 1 wherein the joint limits relative movement of the first and second frames to pivoting movement about said at least one axis of rotation. 4. The apparatus in accordance with claim 2 wherein the joint limits relative movement between the first and second frames to pivoting movement about said at least one axis of rotation and said second axis of rotation. 5. The apparatus in accordance with claim 2 wherein the joint further comprises a universal joint. 6. The apparatus in accordance with claim 5 wherein the first and second frames further comprise first and second plates. 7. The apparatus in accordance with claim 6, wherein the universal joint has a first shaft connected to the first plate, and a second shaft mounted to the second plate, and a block through which both shafts extend. 8. The apparatus in accordance with claim 7, wherein the second shaft is longitudinally slidably mounted in the block. 9. The apparatus in accordance with claim 8, wherein said translation means is drivingly linked to the second shaft. 10. The apparatus in accordance with claim 9, further comprising a computer connected to the translation means for actuating the translation means. 11. The apparatus in accordance with claim 10, further comprising image-creating means connected to the computer for producing an image visible to the human eye. 12. The apparatus in accordance with claim 1, further comprising at least one compliance structure mounted in the gap between the first and second frames. 13. The apparatus in accordance with claim 12, wherein the compliance structure is drivingly linked to the translation means for translating the compliance structure when said at least one axis of the joint is translated. 14. The apparatus in accordance with claim 12, further comprising means for adjusting the stiffness and damping rate of the compliance structure. 15. The apparatus in accordance with claim 1, further comprising an integral force plate. 16. A method of assess... | - | A61B005/00
US20080228069 | A1 | 2008-09-18 | Novel Differential Imaging Method | 2004-11-29 | The present invention relates to an improved method of imaging cardiac neurotransmission in vivo in a human subject using adrenergic imaging agents. The method comprises obtaining two separate images with the same adrenergic imaging agent. One of the images is obtained in conjunction with the administration of a compound known to interfere with the uptake of the particular imaging agent in question. Comparison of the two images enables additional information to be obtained in relation to the status of cardiac neurotransmission in said subject compared with imaging with adrenergic imaging agent alone. The invention also provides a method of imaging cardiac neurotransmission in a human subject in vivo wherein a single image is obtained using an adrenergic imaging agent in conjunction with the administration of a non-pharmaceutical dose of an agent known to interfere with the uptake of the imaging agent. The invention furthermore provides a method of operating an imaging apparatus, a second medical use of an adrenergic imaging agent as well as a kit suitable for carrying out the methods of the invention.; | 1. A method of assessing cardiac neurotransmission in a human subject comprising: i) administration to said subject of an amount suitable for in vivo imaging of an adrenergic imaging agent;ii) in vivo imaging of said subject using said adrenergic imaging agent;iii) administration of an adrenergic interfering agent to said subject;iv) repeating steps (i) and (ii); and,v) comparing the images obtained in steps (ii) and (iv). 2. The method of claim 1 wherein said cardiac neurotransmission is assessed to investigate the status of a cardioneuropathy in said human subject. 3. The method of claim 2 wherein said cardioneuropathy is a primary cardioneuropathy related to: (i) a dysautonomia;(ii) heart transplantation; or,(iii) idiopathic ventricular tachycardia and fibrillation. 4. The method of claim 2 wherein said cardioneuropathy is a secondary cardioneuropathy related to: (i) dilated cardiomyopathy;(ii) coronary artery disease;(iii) hypertrophic cardiomyopathy;(iv) arrhythmogenic right ventricular cardiomyopathy;(v) diabetes mellitus;(vi) hypertension; or,(vii) drug-induced cadriotoxicity. 5. The method of claim 1 wherein said adrenergic interfering agent is selected from: (i) tricyclic antidepressants;(ii) beta blockers;(iii) calcium channel blockers;(iv) sympathomimetic agents; and,(v) cocaine. 6. The method of claim 5 wherein said adrenergic interfering agent is a tricyclic antidepressant selected from desipramine, amitryptaline and imipramine. 7. The method of claim 6 wherein said adrenergic interfering agent is amitryptaline. 8. The method of claim 1 wherein said adrenergic imaging agent is selected from labelled forms of mIBG, mFBG, hydroxyephedrine, ephedrine, fluorodopamine, CGP, carazolol and MQNB. 9. The method of claim 8 wherein said adrenergic imaging agent is radioiodinated mIBG. 10. The method of claim 9 wherein said adrenergic imaging agent is 123I mIBG. 11. The method of claim 1 wherein said in vivo imaging is external imaging carried out by SPECT or PET. 12. The method of claim 11 wherein said external imaging is carried out by SPECT. 13. A method of assessing cardiac neurotransmission in a human subject comprising: i) administration of a non-therapeutic dose of an adrenergic interfering agent to said subject;ii) administration to said subject of an amount suitable for in vivo imaging of an adrenergic imaging agent; and,iii) in vivo imaging of said subject. 14. The method of claim 13 wherein said cardiac neurotransmission is assessed to investigate the status of a cardioneuropathy in said human subject. 15. The method of claim 14 wherein said cardioneuropathy is a primary cardioneuropathy related to: (i) a dysautonomia;(ii) heart transplantation; or,(iii) idiopathic ventricular tachycardia and fibrillation. 16. The method of claim 14 wherein said cardioneuropathy is a secondary cardioneuropathy related to: (i) dilated cardiomyopathy;(ii) coronary artery disease;(iii) hypertrophic cardiomyopathy;(iv) arrhythmogenic right ... | MEDIPHYSICS, INC. | A61B005/055
US20080183090 | A1 | 2008-07-31 | METHOD AND APPARATUS FOR MEASURING HEART-RELATED PARAMETERS AND DERIVING HUMAN STATUS PARAMETERS FROM SENSED PHYSIOLOGICAL AND CONTEXTUAL PARAMETERS | 2007-10-30 | A monitor device and associated methodology are disclosed which provide a self contained, relatively small and continuously wearable package for the monitoring of heart related parameters, including ECG. The detection of heart related parameters is predicated on the location of inequipotential signals located within regions of the human body conventionally defined as equivalent for the purpose of detection of heart related electrical activity, such as on single limbs. Amplification, filtering and processing methods and apparatus are described in conjunction with analytical tools for beat detection and display. | 1. A method for monitoring human heart related status parameters, comprising: locating inequipotential heart related signal locations on the human body within an equivalence region of said body;placing a sensor having at least two electrodes on said body, said electrodes mounted to engage said signal locations;detecting a heart related signal indicative of said heart related status parameters from said electrodes; andprocessing said signal to extract said heart related parameters from said signal. | - | A61B005/0402
US20080221434 | A1 | 2008-09-11 | Displaying an internal image of a body lumen of a patient | 2007-03-09 | A medical system includes a display monitor, a catheter, a sensor, non-light-obtained image data of a patient, and a computer. The catheter has a distal end insertable into a body lumen of the patient. The sensor is attached to the catheter and is adapted to provide position data. The computer is adapted to calculate a position of the sensor using at least the position data indexed to a reference coordinate system, to create an internal image representation of the body lumen using at least the image data indexed to the reference coordinate system, and to display on the monitor a display image of the internal image representation of the body lumen. A storage medium contains a program readable by a computer which instructs the computer to perform the previously described steps. A method for visualizing a position of a catheter within a patient performs the above-described steps. | 1. A medical system comprising: a) a display monitor;b) a catheter having a distal end insertable into a body lumen of a patient;c) a sensor attached to the catheter and adapted to provide position data;d) non-light-obtained image data of the patient; ande) a computer adapted to calculate a position of the sensor using at least the position data indexed to a reference coordinate system, to create an internal image representation of the body lumen using at least the image data indexed to the reference coordinate system, and to display on the display monitor a display image of the internal image representation of the body lumen. 2. The medical system of claim 1, wherein the image data is pre-acquired image data and wherein the position data is real-time position data. 3. The medical system of claim 1, wherein the sensor is the only sensor of the medical system which is attached to the catheter and adapted to provide position data. 4. The medical system of claim 3, wherein the sensor is attached to the catheter proximate the distal end of the catheter. 5. The medical system of claim 1, wherein the body lumen has a centerline and wherein the internal image representation of the body lumen created by the computer faces substantially along the centerline of the body lumen. 6. The medical system of claim 5, wherein the computer is adapted to substantially center the centerline of the body lumen of the display image on the display monitor. 7. The medical system of claim 1, wherein the display image changes with changes in insertion position of the catheter in the body lumen. 8. A storage medium containing a program readable by a digital computer which instructs the digital computer to: a) calculate a position of a sensor using at least position data obtained from the sensor and indexed to a reference coordinate system, wherein the sensor is attached to a catheter having a distal end insertable into a body lumen of a patient;b) create an internal image representation of the body lumen using at least non-light-obtained image data obtained from the patient and indexed to the reference coordinate system; andc) display on a display monitor a display image of the internal image representation of the body lumen. 9. The storage medium of claim 8, wherein the image data is pre-acquired image data and wherein the position data is real-time position data. 10. The storage medium of claim 8 wherein the sensor is the only sensor of the medical system which is attached to the catheter and adapted to provide position data. 11. The medical system of claim 10, wherein the sensor is attached to the catheter proximate the distal end of the catheter. 12. The storage medium of claim 8, wherein the body lumen has a centerline and wherein the internal image representation of the body lumen created by the computer faces substantially along the centerline of the body lumen. 13. The storage medium of claim 12, wherein the computer is adapted to substantially center the... | - | A61B005/05
US20080183068 | A1 | 2008-07-31 | Integrated Visualization of Surgical Navigational and Neural Monitoring Information | 2007-01-25 | This disclosure is directed to an apparatus for simultaneously displaying surgical navigational information and neuromonitoring information. The apparatus includes a video display terminal configured to display a visualization of anatomical structures of a patient and a computer operatively linked to the video display terminal. The computer is programmed to acquire neurological response information from the patient and automatically update the visualization of anatomical structures based on the acquired neurological response information. | 1. An apparatus for simultaneously displaying surgical navigational information and neuromonitoring information, the apparatus comprising: a video display terminal configured to display a visualization of anatomical structures of a patient; anda computer operatively linked to the video display terminal, and programmed to acquire neurological response information from the patient and automatically update the visualization of anatomical structures based on the acquired neurological response information. 2. The apparatus of claim 1 wherein the computer is further programmed to generate the visualization of anatomical structures from one of a CT image, an MR image, a C-arm image, an O-arm image, a PET image, and an x-ray image acquired from the patient. 3. The apparatus of claim 1 wherein the computer is further programmed to cause application of an electrical stimulus to a neural structure of the patient and update visualization of the neural structure based on the neurological response to the electrical stimulus by the neural structure. 4. The apparatus of claim 1 wherein the computer is further programmed to determine one of a position and an orientation of an instrument disposed in the patient and update the visualization of anatomical structures to include a representation indicative of the one of the position and orientation of the instrument relative to anatomical structures. 5. The apparatus of claim 4 wherein the computer is further programmed to determine a traveled trajectory of the instrument and update the visualization of anatomical structures to include a visualization of the traveled trajectory of the instrument in the patient. 6. The apparatus of claim 4 wherein the computer is further programmed to determine an anticipated trajectory of the instrument in the patient and automatically update the visualization of anatomical structures to include a visualization of the anticipated trajectory of the instrument. 7. The apparatus of claim 4 wherein the computer is further programmed to provide a visual identifier on the visualization of anatomical structures when the instrument is in proximity to a neural structure. 8. The apparatus of claim 7 wherein the computer is further programmed to change an identifying characteristic of the visual identifier based on the proximity of the instrument to the neural structure. 9. The apparatus of claim 8 wherein the identifying characteristic includes color. 10. The apparatus of claim 4 further comprising an audio system and wherein the computer is further programmed to broadcast an audio signal with the audio system when the instrument is in proximity to a neural structure. 11. The apparatus of claim 1 further comprising a technical data database and wherein the computer is further programmed to provide a user-selectable computer link to an electronic file stored on the technical data database. 12. The apparatus of claim 11 wherein the technical data database includes electronic files cont... | WARSAW ORTHOPEDIC, INC. | A61B005/00
US20080208024 | A1 | 2008-08-28 | Method of measuring skin conductance, method of analyzing component concentration, skin conductance measuring apparatus, and component concentration analyzer | 2008-02-28 | The present invention provides a method of measuring skin conductance which can obtain an accuracy measurement result, comprising the steps of: supplying a low conductivity medium as a medium for holding tissue fluid that contains a predetermined component of a subject to a medium containing part; disposing the medium containing part on an extraction region of a skin of the subject; extracting tissue fluid through the extraction region into the low conductivity medium within the medium containing part; supplying electric power between a first electrode for supplying electric power to the extraction region and a second electrode for supplying electric power to the skin outside the extraction region; and measuring the conductance of the extraction region based on the electric power supplied between the first electrode and second electrode. A method of analyzing a component concentration, a skin conductance measuring apparatus, and a component concentration analyzer are also disclosed. | 1. A method of measuring skin conductance, comprising the steps of: supplying a low conductivity medium as a medium for holding tissue fluid that contains a predetermined component of a subject to a medium containing part;disposing the medium containing part on an extraction region of a skin of the subject;extracting the tissue fluid through the extraction region into the low conductivity medium within the medium containing part;supplying electric power between a first electrode for supplying electric power to the extraction region and a second electrode for supplying electric power to the skin outside the extraction region; andmeasuring the conductance of the extraction region based on the electric power supplied between the first electrode and second electrode. 2. The method of measuring skin conductance according to claim 1, wherein the resistivity of the low conductivity medium in the medium containing part is 1.67 KΩ·cm or greater when the extraction of the tissue fluid begins. 3. The method of measuring skin conductance according to claim 1, wherein the low conductivity medium is purified water. 4. A method of analyzing a component concentration, comprising the steps of: supplying a low conductivity medium as a medium for holding tissue fluid that contains a predetermined component of a subject to a medium containing part;disposing the medium containing part on an extraction region of the skin of the subject;extracting the tissue fluid through the extraction region into the low conductivity medium within the medium containing part;supplying electric power between a first electrode for supplying electric power to the extraction region and a second electrode for supplying electric power to the skin outside the extraction region;measuring a value that corresponds to the amount of the predetermined component contained in the tissue fluid extracted through the extraction region into the low conductivity medium; andcalculating the concentration of the predetermined component in the tissue fluid based on a energization result of the electric power supplied between the first electrode and the second electrode, and the value obtained at the measuring step. 5. The method of analyzing a component concentration according to claim 4, wherein the calculating step is performed so as to measure a conductance of the extraction region as the energization result. 6. The method of analyzing a component concentration according to claim 5, wherein the conductance is measured when the ions in the low conductivity medium are in a substantially homogeneous condition after the extracting step. 7. A skin conductance measuring apparatus, comprising: a medium containing part, desposed on an extraction region of the skin of a subject, to accommodate a low conductivity medium for holding tissue fluid that contains a predetermined component of the subject;a first electrode for supplying electric power to the extraction region;a second electrode for supplying electri... | Sysmex Corporation | A61B005/053 A61B005/05
US07408351 | B2 | 2008-08-05 | RF coil and magnetic resonance imaging apparatus | 2006-10-19 | An RF coil which can restrain coupling while enhancing the freedom of design and arrangement of coils is to be provided. The RF coil unit of a magnetic resonance imaging apparatus is provided with a central coil surrounding a subject around its body axis, an auxiliary coil disposed toward one end of the central coil and having first loop units mutually opposed with the body axis in-between, and another auxiliary coil disposed toward the other end of the central coil and having second loop units mutually opposed with the body axis in-between, wherein one of the first loop unit and one of the second loop unit are arranged to be on mutually reverse sides with respect to the body axis and so connected that the directions of currents resulting from increases in magnetic fluxes in the same direction are in mutually reverse directions. | 1. An RF coil configured for a magnetic resonance imaging apparatus comprising: a central coil surrounding a subject around a prescribed axis;a first coil disposed toward a first end of said central coil in a direction of said axis and having a first loop unit and a second loop unit opposed to each other with said axis in-between; said first loop unit coupled in parallel to said second loop unit using a first connecting unit and a second connecting unit such that said first connecting unit and said second connecting unit do not cross paths; anda second coil disposed toward a second end of said central coil in the direction of said axis and having a third loop unit and a fourth loop unit opposed to each other with said axis in-between, said third loop unit coupled in parallel to said fourth loop unit using a third connecting unit and a fourth connecting unit such that said third connecting unit and said fourth connecting unit do not cross paths, wherein:said first loop unit and said third loop unit are arranged on mutually reverse sides with respect to said axis;said second loop unit and said fourth loop unit are arranged on mutually reverse sides with respect to said axis; andsaid first loop unit and said third loop unit are so connected that directions of currents resulting from increases in magnetic fluxes in the same direction are in mutually reverse directions. 2. An RE coil according to claim 1 wherein: said central coil and said first coil are partly overlapped with each other in said axial direction; andsaid central coil and said second coil are partly overlapped with each other in said axial direction. 3. An RE coil according to claim 1 wherein said first coil and said second coil are equal in size to each other and disposed in mutually symmetric positions with respect to said central coil. 4. An RE according to claim 1 wherein: said first loop unit and said second loop unit are so connected that the directions of currents resulting from increases in magnetic fluxes in the same direction are in the same direction; andsaid third loop unit and said fourth loop unit are so connected that the directions of currents resulting from increases in magnetic fluxes in the same direction are in the same direction. 5. An RE coil according to claim 1 wherein: said first coil and second coil are saddle coils each defining a substantially cylindrical imaging area; andeach of said first loop unit, said second loop unit, said third loop unit and said fourth loop unit comprises a loop formed of two arciform routes extending around said axis and two mutually parallel linear routes parallel to said axial direction. 6. An RF coil configured for a magnetic resonance imaging apparatus, said RF coil comprising: a first coil comprising a first loop unit and a second loop unit opposed to each other with a prescribed axis of a subject in-between, said first loop unit coupled in parallel to said second loop unit using a first connecting unit and a second connect... | GE Medical Systems Global Technology Company, LLC | G01V003/00 A61B005/055
US07395108 | B2 | 2008-07-01 | System for concurrent MRI imaging and magnetic field homogeneity measurement | 2004-05-12 | A technique for acquiring magnetic field maps simultaneously with the images they affect allows improved correction of shimming and/or geometric distortions in the image and allows imaging techniques where subject motion is inevitable or required. | 1. An MRI acquisition method comprising the steps of: (a) placing a subject in a polarizing magnetic field;(b) applying an RF excitation pulse to the subject; and(c) acquiring concurrent magnetic field map data and image data from echoes of the same RF excitation pulse, the magnetic field map data and image data providing data at a plurality of points over an area of the subject; wherein the magnetic field maps are comprised of at least two parallel and spaced apart, doubly-sampled lines of k-space data;whereby differences between geometric distortions in the image data and measurements of the geometric distortions by the magnetic field map resulting from different pulse sequences are suppressed and spatial mis-registration and time shifts between the magnetic field map and the image data are reduced. 2. The MRI acquisition method of claim 1 wherein the magnetic field map data is used to correct susceptibility distortions in the concurrent image data. 3. The MRI acquisition method of claim 1 further including the steps of repeating steps (b) and (c) and of processing the multiple image data to produce a functional magnetic resonance image. 4. The MRI acquisition method of claim 1 further including the steps of repeating steps (b) and (c) and of using earlier acquired magnetic field map data to adjust currents in shim coils of an MRI scanner for acquisition of later image data. 5. The MRI acquisition method of claim 1 further including the step of causing the subject to move muscles of the subjects head or neck during the acquisition of concurrent magnetic field map data and image data. 6. The MRI acquisition method of claim 1 further including the step of analyzing the magnetic field map data and discarding selected image data based on a predetermined excessive susceptibility distortion indicated by the magnetic field map data. 7. The MRI acquisition method of claim 1 wherein the concurrent magnetic field map data and image data are derived from lines of k-space some of which are scanned more than once, and wherein the k-space lines scanned more than once are combined to create image data and compared to create magnetic field map data and wherein the difference between the times of scanning the lines of k-space that are scanned more than once is constant for different lines of k-space that are scanned more than once. 8. the method of claim 1 wherein the step of acquiring concurrent magnetic field map data and image data acquires the data of both from echoes of a single RF excitation pulse. 9. An MRI acquisition method comprising the steps of: (a) placing a subject in a polarizing magnetic field;(b) applying a series of RF excitation pulses to the subject to collect magnetic resonance data for a series of images and corresponding magnetic field maps within each pulse sequence defined by an RF excitation pulse so that pairs of magnetic field maps and images are obtained from a single RF excitation pulse and so that each magnetic field map i... | - | A61B005/05 G01V003/00
US20080221443 | A1 | 2008-09-11 | Integrated Imaging and Biopsy System with Ancillary Device Authentication | 2007-09-10 | A diagnostic station integrates patient support, imaging, biopsy, and treatment. An illustrative version of a prone mammography table localizes a breast with an imaging modality (e.g., X-ray, etc.) based upon a rotating C-arm that may encircle the localized breast. A biopsy system is integrated into the controls and displays or user interface of the diagnostic station, sharing integrated utilities (e.g., vacuum, power, data communication, etc.). Ancillary devices may be identified and authenticated by the integrated system, such as to base available functionality on the identification and/or authentication of an ancillary device. Ancillary devices that may be integrated with the system may include devices that are operable to perform surgical, therapeutic, diagnostic, or other functions. | 1. A medical apparatus, comprising: (a) a patient support comprising a breast localization assembly operably configured to compress and localize a breast and at least partially composed of a material transparent in a selected imaging spectrum;(b) a diagnostic imaging system movable relative to the breast localization assembly for diagnostic imaging of the localized breast;(c) a biopsy device attaching structure positioned proximate to the breast localization assembly;(d) an ancillary device interface, wherein the ancillary device interface is configured to engagingly receive an ancillary device; and(e) an ancillary device authentication module in communication with the ancillary device interface, wherein the ancillary device authentication module is operable to perform an authentication function relative to an ancillary device coupled with the ancillary device interface, wherein the ancillary device authentication module is further operable to control functionality of one or more components of the patient support, the diagnostic imaging system, or the ancillary device, based on a performed authentication function. 2. The medical apparatus of claim 1, wherein the ancillary device authentication module is configured to communicate bi-directionally with the ancillary device interface. 3. The medical apparatus of claim 1, wherein the ancillary device authentication module is configured to determine authenticity based upon a communication protocol used by an ancillary device coupled with the ancillary device interface. 4. The medical apparatus of claim 1, wherein the ancillary device interface is configured to engagingly receive an ancillary device through a wireless communication coupling. 5. The medical apparatus of claim 1, wherein the ancillary device interface is configured to engagingly receive an ancillary device through one or more proprietary physical connectors associated with a particular type of ancillary device. 6. The medical apparatus of claim 1, wherein the ancillary device authentication module is operable to determine information regarding an ancillary device coupled with the ancillary device interface upon coupling of the ancillary device with the ancillary device interface. 7. The medical apparatus of claim 6, wherein the information comprises one or both of the model or manufacturer of the ancillary device coupled with the ancillary device interface. 8. The medical apparatus of claim 6, wherein the ancillary device authentication module is configured to compare the information against a stored record of information regarding one or more ancillary devices. 9. The method of claim 8, wherein the stored record of information is located remotely relative to the patient support, the diagnostic imaging system, the biopsy device attaching structure, and the ancillary device interface. 10. The medical apparatus of claim 6, wherein the ancillary device authentication module is configured to pull the information from an ancillary de... | - | A61B005/05
US20080234943 | A1 | 2008-09-25 | COMPUTER PROGRAM FOR DIABETES MANAGEMENT | 2007-03-20 | A diabetes management system or process is provided herein that may be used to analyze and recognize patterns for a large amount of blood glucose concentration measurements and other physiological parameters related to the glycemia of a patient. In particular, a method of monitoring glycemia in a patient may include storing a patient's data on a suitable device, such as, for example, a glucose meter. The patient's data may include blood glucose concentration measurements. The diabetes management system or process may be installed on, but is not limited to, a personal computer, an insulin pen, an insulin pump, or a glucose meter. The diabetes management system or process may identify a plurality of pattern types from the data including a testing/dosing pattern, a hypoglycemic pattern, a hyperglycemic pattern, a variability pattern, and a comparative pattern. After identifying a particular pattern with the data management system or process, a warning message may be displayed on a screen of a personal computer or a glucose meter. Other messages can also be provided to ensure compliance of any prescribed diabetes regiments or to guide the patient in managing the patient's diabetes. | 1. A computer program to provide diabetes management information to a user, the computer program comprising: a user interface;a database module having a plurality of data inputs relating to blood glucose of a patient;a business object module in communication with the database module; anda diabetes management rules engine that generates a plurality of textual messages to the user interface based on the database module and the business object module, the textual messages including statistically significant patterns from the patient's data indicative of at least excessive variability by at least one of time of day, by day in a week, both by time of day and day of week, or at different time intervals. 2. The computer program of claim 1, wherein the textual messages comprises a display of at least one of (a) incidence of hypoglycemia (b) incidence of hyperglycemia (c) overcorrection, (d) differential between night time blood glucose concentration versus daytime blood glucose concentration, and (e) comparative analysis of hypoglycemic or hyperglycemic trends. 3. The computer program of claim 2, wherein the incidence of hypoglycemia includes (i) incidence of hypoglycemia by time period, (ii) incidence of hypoglycemia by day of the week, (iii) incidence of pre-meal hypoglycemia, and (iv) incidence of post-meal hypoglycemia. 4. The computer program of claim 2, wherein the incidence of hypoglycemia comprises a textual indication of hypoglycemic incidence that includes a calculated percentage of hypoglycemic events within a predetermined time period being provided whenever the calculated percentage is greater than about 5% or a textual indication that all blood glucose readings are hypoglycemic is provided whenever the calculated percentage is 100%, otherwise no textual indication of hypoglycemic incidence is provided. 5. The computer program of claim 4, wherein a textual messages comprises a display of an indication of higher hypoglycemia in a specific time period being provided whenever a statistical correlation is determined between a time slot and a hypoglycemic event and there is a textual indication of hypoglycemic incidence. 6. The computer program of claim 4, wherein a textual message comprises a display of an indication of higher hypoglycemia in a specific day of the week is provided whenever a statistical correlation is determined between the day of the week and a hypoglycemic event and there is a textual indication of hypoglycemic incidence. 7. The computer program of claim 2, wherein a textual message comprises a display of an incidence or frequency of pre-meal hypoglycemic events being provided whenever there are more than about 5% of blood glucose readings are hypoglycemic and are marked as pre-meal blood glucose readings within a predetermined time period. 8. The computer program of claim 2, wherein a textual message comprises a display of post-meal hypoglycemic events being provided whenever there are more than about 5% of blood gluco... | - | G01N033/48 A61B005/04
US20080208035 | A1 | 2008-08-28 | Device for superposed MRI and PET imaging | 2008-02-15 | A device is disclosed for superposed magnetic resonance imaging and positron emission tomography imaging. The device includes a magnetic resonance imaging magnet which defines a longitudinal axis; a magnetic resonance imaging gradient coil arranged radially within the magnetic resonance imaging magnet; a magnetic resonance imaging RF coil arranged radially within the magnetic resonance imaging gradient coil; and a multiplicity of positron emission tomography detection units arranged in pairs opposite one another about the longitudinal axis. In at least one embodiment, the many positron emission tomography detection units are arranged radially within the magnetic resonance imaging gradient coil and can be inserted into the device and can be removed from the device along the longitudinal axis. In at least one embodiment, a carrier tube is provided having a multiplicity of pockets, which in each case extend along the longitudinal axis, for accommodating at least one positron emission tomography detection unit. | 1. A device for superposed magnetic resonance imaging and positron emission tomography imaging, comprising: a magnetic resonance imaging magnet which defines a longitudinal axis;a magnetic resonance imaging gradient coil arranged radially within the magnetic resonance imaging magnet;a magnetic resonance imaging RF coil arranged radially within the magnetic resonance imaging gradient coil; anda plurality of positron emission tomography detection units arranged in pairs opposite one another about the longitudinal axis, the plurality of positron emission tomography detection units being arranged radially within the magnetic resonance imaging gradient coil, being insertable into the device and being removable from the device along the longitudinal axis. 2. The device as claimed in claim 1, further comprising: a carrier tube, including a multiplicity of pockets which each extend along the longitudinal axis, to accommodate at least one positron emission tomography detection unit. 3. The device as claimed in claim 2, further comprising: at least one cooling channel to accommodate a cooling medium, provided between two adjacent pockets. 4. The device as claimed in claim 2, wherein the pockets include a metal layer on an inner face of the pockets. 5. The device as claimed in claim 2, wherein cooling elements are arranged in a gap, present between the carrier tube and the magnetic resonance imaging gradient coil. 6. The device as claimed in claim 2, wherein an evacuated gap is present between the carrier tube and the magnetic resonance imaging gradient coil. 7. The device as claimed in claim 2, wherein the carrier tube is produced by at least one of vacuum molding, die casting and injection molding. 8. The device as claimed in claim 7, wherein the carrier tube and the magnetic resonance imaging gradient coil are formed integrally. 9. The device as claimed in claim 1, wherein the positron emission tomography detection units each include an avalanche photodiode array with a lutetium oxyorthosilicate crystal array and an electrical amplifier circuit upstream thereof. 10. The device as claimed in claim 3, wherein the pockets include a metal layer on an inner face of the pockets. 11. The device as claimed in claim 3, wherein cooling elements are arranged in a gap, present between the carrier tube and the magnetic resonance imaging gradient coil. 12. The device as claimed in claim 3, wherein an evacuated gap is present between the carrier tube and the magnetic resonance imaging gradient coil. 13. The device as claimed in claim 5, wherein an evacuated gap is present between the carrier tube and the magnetic resonance imaging gradient coil. 14. The device as claimed in claim 2, wherein the positron emission tomography detection units each include an avalanche photodiode array with a lutetium oxyorthosilicate crystal array and an electrical amplifier circuit upstream thereof. 15. The device as claimed in claim 2, further comprising: a carrier tube inc... | - | A61B005/055
US07805180 | B2 | 2010-09-28 | Method of modifying MR signals using ultrasound waves | 2007-02-16 | Described herein is a medical imaging technique that includes directing ultrasound waves into a portion of a body of interest during at least a portion of a time period during which an MR imaging process is simultaneously performed on the portion of the body of interest such that the MR signal is altered by the application of the ultrasound waves. The ultrasound waves may be applied continually during the MR imaging process, or only during a portion thereof. The frequency of the ultrasound waves may be substantially the same as, or different than that of the MR signals. Images may be produced from only the MR imaging process or both the MR imaging process and the application of ultrasound waves prior to the imaging sessions. | 1. A medical imaging technique comprising: performing at least one of a low-field and mid-field magnetic resonance (MR) imaging process on a portion of a body of interest over a time period; andsimultaneously directing ultrasound waves at a Larmor frequency of the MR imaging process into the portion of the body of interest during at least a portion of the time period to modify a spin-lattice relaxation time of the portion of the body of interest, thereby altering contrast discrimination in images generated from the MR imaging process. 2. The medical imaging technique of claim 1 wherein said ultrasound waves are directed continuously throughout the entire duration of said time period. 3. The medical imaging technique of claim 1 wherein the ultrasound waves are directed at a first power level during at least a portion of a time period when no RF signal is being applied during the MR imaging process and the ultrasound waves are directed at a second power level during at least a portion of a time period when RF signals are applied during the MR imaging process. 4. The medical imaging method of claim 1 wherein the ultrasound waves are directed at a first power level during at least a portion of a time period when no data sampling occurs during the MR imaging process and the ultrasound waves are directed at a second power level during at least a portion of a time period when data sampling occurs during the MR imaging process. 5. The medical imaging technique of claim 1 further comprising producing clinical images from both the application of said ultrasound waves as well as said MR imaging process. 6. The medical imaging technique of claim 1 wherein more than one source of ultrasound waves is utilized to direct said ultrasound waves into said portion of the body of interest. 7. The medical imaging technique of claim 1 which further comprises the injection of a contrast agent into said body of interest prior to said MR imaging process. 8. The medical imaging technique of claim 1 wherein an ultrasound distribution medium is used within close proximity of said portion of the body of interest. | Hitachi Medical Systems America, Inc. | A61B005/05 G01V003/00
US07819824 | B2 | 2010-10-26 | Method and a dual-array transducer probe for real time mechanical imaging of prostate | 2005-06-06 | The present invention relates to a transrectal probe and method for real time mechanical imaging of a prostate. The probe is equipped with dual-array pressure sensors—one on the probe head and another on the shaft of the probe spaced away from the head with an angular and linear offset forming an S-shaped transition between the shaft and the head of the probe. The addition of the shaft pressure sensor array together with orientation tracking sensors allows precise calculation of the current head position throughout the examination of the prostate. Display means are used to guide the user in the proper manipulation of the probe in order to reduce the forces on surrounding tissues and organs and to minimize patient's discomfort. | 1. A dual-array transrectal probe system for mechanical imaging of a prostate comprising: a probe head sized to fit inside a rectum and equipped with a two-dimensional head pressure sensor array adapted to obtain a head pressure response data when said probe head is pressed against said prostate, the head pressure sensor array including a plurality of individual head pressure sensors,a probe shaft attached to said probe head to form a transrectal probe, said probe shaft including a shaft pressure sensor array adapted to obtain a shaft pressure response data, the shaft pressure sensor array including a plurality of individual shaft pressure sensors that provide a pressure sensitive area all the way around the probe shaft,an electronic unit connected to said transrectal probe and adapted to receiving said head and shaft pressure response data, anda processing and display means connected to said electronic unit, said processing and display means configured to generate a mechanical image of said prostate from at least said head pressure response data,data and calculate the position of a sphincter from said shaft pressure response data, andand further configured for simultaneous displaying in real time of said mechanical image of the prostate and said position of the sphincter spaced apart from said prostate during the examination thereof. 2. The system as in claim 1, wherein said probe head further includes orientation tracking means adapted to provide positional and angular data of the location of said probe head. 3. The system as in claim 2, wherein said processing and display means is further configured for tracking the position and direction of movement of said probe head from said orientation tracking means in combination with said shaft pressure response data. 4. The system as in claim 1, wherein said processing and display means is further configured for generating at least a two-dimensional mechanical image of said sphincter. 5. A method for examining a patient's prostate, the method comprising the following steps: (a) providing a dual-array transrectal probe that includes (i) a probe head equipped with a two-dimensional head pressure sensor array and (ii) a probe shaft equipped with a shaft pressure sensor array;(b) displaying in real time (i) a head mechanical image generated from head pressure response data provided by the head pressure sensor array and (ii) a shaft mechanical image generated from shaft pressure response data provided by the shaft pressure sensor array;(c) inserting the dual-array transrectal probe the into the patient's rectum;(d) locating the patient's sphincter under the shaft pressure sensor array of the dual-array transrectal probe by reference to the displayed shaft mechanical image;(e) locating the patient's prostate under the head pressure sensor array of the dual-array transrectal probe according to a known spatial relationship between the patient's prostate and the patient's sphincter; and(f) pressing the hea... | Artann Laboratories Inc. | A61B005/103
US07409241 | B2 | 2008-08-05 | Monitoring the sympathico-vagal activity by analysis of endocardiac acceleration in an active implantable medical device | 2004-11-22 | An active implantable medical device having a function for monitoring the sympathico-vagal activity by an analysis of endocardiac acceleration. The device collects at least one physiological parameter of the patient, analyzes that collected parameter and delivers at an output data representative of the sympathico-vagal activity of the patient. The physiological parameter is an endocardiac acceleration (EA), and the representative data include at least one value function of the endocardiac acceleration, in particular a function of a first peak (PEA I) at the time of the phase of isovolumic ventricular contraction and/or of a second peak (PEA II) at the time of the phase of isovolumic ventricular relieving. | 1. An active implantable medical device, including: means for collecting an endocardiac acceleration parameter of a patient;means for analyzing said collected endocardiac acceleration signal including means for determining a first peak endocardiac acceleration (PEA I) corresponding to a phase of isovolumic ventricular contraction in a given cardiac cycle and a second peak endocardiac acceleration (PEA II) corresponding to a phase of isovolumic ventricular relaxation in said given cardiac cycle, and means for determining a heart rate of a patient;means for calculating a long-term average and a short-term average of the values of the first peaks of endocardiac acceleration (PEA I) collected at the time of the phase of isovolumic ventricular contraction during a plurality of successive cycles;means for calculating a long-term average and a short-term average of the values of the second peaks of endocardiac acceleration (PEA II) collected at the time of the phase of isovolumic ventricular contraction collected during a plurality of successive cycles;means for calculating a long-term average and a short-term average of the values of heart rate;means for delivering at an output a data representative of sympathico-vagal activity of the patient, wherein said data representative of sympathico-vagal activity comprises said calculated long-term and short-term averages of said first peak, second peak, and heart rate; andmeans for detecting a risk of syncope when the short-term average of the values of the second peaks of endocardiac acceleration (PEA II) is less than the long-term average of the values of the second peaks of endocardiac acceleration (PEA II) and the short-term average of the values of heart rate is greater than the long-term average of the values of heart rate. 2. The device of claim 1, further comprising means for delivering at an output an alarm signal in response to a detected risk of imminent occurrence of a syncope. 3. The device of claim 2, further comprising means for delivering a therapy in response to a delivered alarm signal. 4. The device of claim 3 wherein said therapy delivering means further comprises means for modifying an operating parameter of said device. 5. The device of claim 3 wherein said therapy delivering means further comprises means for releasing a therapeutic function of said device. 6. The device of claim 2, wherein the detecting means further comprises means for comparing said representative data with a predetermined threshold and producing said alarm signal at a crossing of said threshold. 7. The device of claim 2, wherein said detecting means further comprises a state machine able to compare said representative data with a plurality of predetermined thresholds, and means for detecting crossings of said thresholds, analyzing a sequence of said crossings, and producing an alarm signal in response to said sequence of crossings corresponding to a preselected crossing sequence. 8. The device of claim 2, where... | ELA Medical S.A.S. | A61B005/02
US07430446 | B2 | 2008-09-30 | Methods and apparatuses for cardiac arrhythmia classification using morphology stability | 2005-01-20 | An implantable cardioverter/defibrillator (ICD) includes a tachyarrhythmia detection and classification system that classifies tachyarrhythmias based on a morphological analysis of arrhythmic waveforms and a template waveform. Correlation coefficients each computed between morphological features of an arrhythmic waveform and morphological features of the template waveform provide for the basis for classifying the tachyarrhythmia. In one embodiment, morphological features are collected from a sensed arrhythmic waveform, and temporally corresponding morphological features are extracted a stored template waveform. In one embodiment, a correlation analysis takes into account the uncertainty associated with the production of the template waveform by using a template band that includes confidence intervals. In one embodiment, a correlation analysis produces Mahalanobis distance-based correlation coefficients for use in the classification of the tachyarrhythmia. In one embodiment, the stability of correlation coefficients are analyzed to classify the tachyarrhythmia. | 1. A system for classifying tachyarrhythmias, the system comprising: a correlation input to receive a plurality of feature correlation coefficient (Fcc) values each indicative of whether an arrhythmic heart beat of a 1:1 tachyarrhythmia is morphologically correlated to a template heart beat of a known type cardiac rhythm;a majority voting circuit coupled to the correlation input, the majority voting circuit adapted to classify the 1:1 tachyarrhythmia as a first type tachyarrhythmia if a number of the arrhythmic heart beats that are correlated to the template heart beat equals or exceeds a predetermined threshold number, the majority voting circuit including: a correlation comparator to receive each Fcc value of the plurality of Fcc values and indicate a correlated beat if the each Fcc value is greater than a predetermined detection threshold for the plurality of Fcc values;a correlated beat counter circuit to count a number of the indicated correlated beats (NCORR); anda first type tachyarrhythmia classification circuit to classify the 1:1 tachyarrhythmia as the first type tachyarrhythmia if the NCORR equals or exceeds the predetermined threshold number; anda morphology stability analysis circuit coupled to the majority voting circuit, the morphology stability analysis circuit adapted to further classify the 1:1 tachyarrhythmia based on a stability associated with the Fcc values if the number of the arrhythmic heart beats that are correlated to the template heart beat is smaller than the predetermined threshold number. 2. The system of claim 1, wherein the morphology stability analysis circuit comprises: a median Fcc computation circuit to compute a median Fcc (FccMED) being a median value of the plurality of Fcc values; anda spread Fcc counter circuit to count an Fcc spread number (FccSPRD) being a number of Fcc values of the plurality of Fcc values that are within a window centered at the FccMED,and wherein the morphology stability analysis circuit is adapted to further classify the 1:1 tachyarrhythmia based on the FccSPRD, FccMED, and NCORR. 3. The system of claim 2, wherein the morphology stability analysis circuit further comprises a second type tachyarrhythmia classification circuit to classify the 1:1 tachyarrhythmia as a second type tachyarrhythmia based on the FccSPRD. 4. The system of claim 3, wherein the morphology stability analysis circuit further comprises a third type tachyarrhythmia classification circuit to classify the 1:1 tachyarrhythmia as one of a third type tachyarrhythmia and the first type tachyarrhythmia based on the FccMED and the NCORR if the 1:1 tachyarrhythmia is not classified as the second type tachyarrhythmia. 5. The system of claim 4, wherein the known cardiac rhythm is a normal sinus rhythm, the first type tachyarrhythmia is a supraventricular tachyarrhythmia (SVT), the second type tachyarrhythmia is a polymorphic ventricular tachyarrhythmia (PVT), and the third type tachyarrhythmia is a monomorphic ventricul... | Cardiac Pacemakers, Inc. | A61B005/024
US07828857 | B2 | 2010-11-09 | System for using a digit to position a prosthetic or orthotic device | 2008-02-06 | A method and system for determining a grip or grasp pattern of a prosthetic terminal device or other orthotic device using the position of the thumb or other digit as the initial determination of the grasping function. The system comprising sensors, an electronic control system and a motor drive. | 1. A device comprising: one or more patient sensors;a prosthetic device, wherein the prosthetic device comprises a palm member that forms a plane along the surface of the palm member and a center axis through the center of the plane, a thumb member, multiple finger members and an angle sensor that measures the position of the thumb member around an axis of rotation generally parallel to the center axis;a control system in communication with the one or more patient sensors and the angle sensor; anda driving mechanism in communication with the control system and connected to the prosthetic device;wherein the control system is configured to manipulate the driving mechanism to position one or more of the multiple finger members in response to the rotation of the thumb member along said axis of rotation as measured by the angle sensor and based upon the inputs received from the one or more patient sensors. 2. The device of claim 1 wherein the driving mechanism moves one or more of the multiple finger members towards the surface of the palm member. 3. The device of claim 1 wherein the driving mechanism moves one or more of the multiple finger members away from the surface of the palm member. 4. The device of claim 1 wherein the control system suspends movement of one or more of the multiple finger members. 5. A device comprising: one or more patient sensors for sensing an input from a patient;a prosthetic device, wherein the prosthetic device comprises a palm surface that forms a plane and has a center axis through the center of the plane, a thumb member, multiple finger members and an angle sensor that measures the position of the thumb member around an axis of rotation generally parallel to the center axis;a control system in communication with the one or more patient sensors and the angle sensor; anda driving mechanism in communication with the control system and connected to the prosthetic device;wherein the control system is configured to manipulate the driving mechanism to position one or more of the multiple finger members in response to the rotation of the thumb member along said axis of rotation as measured by the angle sensor and based upon the inputs received from the patient sensors. 6. The device of claim 5 wherein the patient sensor is an electromyographic sensor. 7. The device of claim 5 wherein the patient sensor is a force sensing resistor sensor. 8. The device of claim 5 wherein the patient sensor is a switch sensor. 9. The device of claim 5 wherein the input from the patient is a contraction or expansion of the patient's muscle. 10. The device of claim 5 wherein the driving mechanism moves one or more of the multiple finger members towards the surface of the palm member. 11. The device of claim 5 wherein the driving mechanism moves one or more of the multiple finger members away the surface of the palm member. 12. The device of claim 5 wherein the control system suspends movement of one or more of the multiple finger membe... | Hanger Orthopedic Group Inc. | A61F002/68 A61F002/54 A61F002/48
US07422367 | B2 | 2008-09-09 | Baby rectal thermometer | 2005-08-29 | A rectal thermometer for measuring the temperature of a patient including a disk or oval-shaped member having a circumferential edge and first and second sides. Along the edge is a temperature display that is viewable during the temperature taking process without having to first remove the thermometer from the anal canal. The first and second sides form a concave shape and include an actuation switch and battery compartment. Connected to the main housing via a probe guard portion is a controlled-depth temperature sensing probe which can be fully inserted into the anal canal without concern for over-insertion. The probe guard portion, which may be formed of flexible material, is adapted such that its thickness gradually increases proximate the main housing and serves to slow down the entry of the probe within the anal canal. Finally, the rectal thermometer includes a holder having a proximal end for covering the housing and a distal end for covering the probe. The distal end also houses an enclosed portion having rattle balls which allow the thermometer holder to serve as an amusement device for the child. | 1. A rectal thermometer comprising: a generally disk-shaped housing having at least one circumferential edge generally along a rim and containing temperature and processing circuitry;a probe guard portion having a distal end and a proximal end and having a curved profile in a region between said two ends and extending outward from said circumferential edge, said probe guard portion being connected to said circumferential edge at said proximal end;a controlled-depth temperature sensing probe having a predetermined length and a predetermined width and mounted on the distal end of said probe guard portion such that said temperature sensing probe is positioned a predetermined distance from said circumferential edge of said disk-shaped housing and such that said probe is configured to be inserted into a patient such that the probe guard portion allows insertion of generally the entire length of the probe and prevents insertion of said probe beyond the length of said probe;wherein the width of said probe guard portion at said distal end is substantially equal to said predetermined width of said sensing probe; anda temperature display mounted on said circumferential edge of said disk-shaped housing such that said display is viewable during a temperature taking process. 2. The rectal thermometer of claim 1, wherein said thermometer is waterproof. 3. The rectal thermometer of claim 1, wherein said probe guard portion comprises at least one of a soft plastic and a rubber. 4. The rectal thermometer of claim 1, wherein said probe guard portion is tapered at said proximal end. 5. The rectal thermometer of claim 1, wherein said disk-shaped housing includes a first side, a second side and an activation button; and wherein said activation button is located on at least one of said first and second sides. 6. The rectal thermometer of claim 1, further comprising: a holder to receive said thermometer;wherein said holder has a proximal end and a distal end; andwherein said holder covers said controlled-depth temperature sensing probe. 7. The rectal thermometer of claim 6, wherein said holder includes an opening allowing access to an activation button. 8. The rectal thermometer of claim 6, wherein said holder covers a major portion of said disk-shaped housing. 9. The rectal thermometer of claim 6, wherein said holder is tapered at said proximal end and is flared toward said distal end. 10. The rectal thermometer of claim 6, wherein said holder includes a toy. 11. The rectal thermometer of claim 10, wherein said toy is a rattle. 12. A thermometer comprising: a generally disk-shaped housing having at least one circumferential edge generally along a rim and containing temperature and processing circuitry;a probe guard portion having a distal end and a proximal end and having a curved profile in a region between said two ends and extending outward from said circumferential edge, said probe guard portion being connected to said circumferential edge at said proxi... | Kaz, Incorporated | G01K001/00 G01K007/00 A61B005/00
US07837635 | B2 | 2010-11-23 | Device and method for determining at least one characteristic point of joint to be orthopedically measured | 2005-11-07 | A device determines at least one characteristic point of a joint which joins together two limbs and is to be measured orthopedically comprising a first coupling element which may be positioned on a first limb adjoining the joint, a second coupling element which may be moved relative to the first coupling element and may be positioned on a second limb adjoining the joint, and a measuring device for determining the position of the first coupling element relative to the second coupling element. The measuring device has at least one reference point rigidly connected to one of the first and second coupling elements, and a reference point detection device rigidly connected to the respective other of the first and second coupling elements. During a movement of the first and second limbs with respect to one another the reference point detection device determines the at least one characteristic point. | 1. Device for determining at least one characteristic point of a joint which joins together two limbs and is to be measured orthopedically, said device compromising: a first coupling element adapted to be attached to a first limb adjoining the joint, a second coupling element adapted to be pivoted and shifted relative to the first coupling element and adapted to be positioned on a second limb adjoining the joint, anda measuring device for determining the position of the first coupling element relative to the second coupling element,wherein the measuring device has at least one reference point which is rigidly connected to one of the first and second coupling elements, and also has a reference point detection device which is rigidly connected to the respective other coupling element of the first and second coupling elements, the reference point detection device having a detector integrated therein for detecting a plurality of positions of the reference point relative to the reference point detection device by an optical, electronic, and/or electromagnetic measurement during a pivoting and shifting movement of the first and second limbs with respect to one another and determining therefrom the at least one characteristic point, and wherein the measuring device includes an indicating device positioned on one of the first and second coupling elements that indicates the at least one determined characteristic point of the joint directly on the joint. 2. Device according to claim 1, wherein the reference point detection device detects a movement path of the respective reference point from the plurality of positions of the reference point. 3. Device according to claim 1, including a processing system which is coupled or adapted to be coupled to the reference point detection device for transmitting data. 4. Device according to claim 3, wherein the processing system is configured to be integral with the device. 5. Device according to claim 3, wherein the processing system determines the at least one characteristic point as at least one virtual pivotal point for the joint to be measured from the data received from the reference point detection device, in particular from the movement path of the respective reference point. 6. Device according to claim 3, wherein the processing system determines a plurality of characteristic points, from the data received from the reference point detection device, in particular from the movement path of the respective reference point. 7. Device according to claim 1, including at least two mutually spaced apart reference points which are rigidly connected to one of the first and second coupling elements, the reference point detection device detecting a plurality of positions of the at least two reference points relative to the reference point detection device during a movement of the first and second limbs with respect to one another. 8. Device according to claim 1, wherein the indicating device comprises an optical out... | Fraunhofer-Gesellschaft zur Förderung der Angewandten Forschung E.V. | A61B005/103
US07400920 | B1 | 2008-07-15 | Detection of renal failure by cardiac implantable medical device | 2005-08-11 | Morphological features within electrical cardiac signals are tracked and changes in features are monitored to detect renal failure. The morphological feature may be an interval between corresponding polarization events such as the interval between QRS-complexes and peaks of corresponding T-waves (QTmax interval); the interval between QRS-complexes and ends of corresponding T-waves (QTend interval); or the interval between P-waves and corresponding QRS-complexes (PR interval). The feature may also be the elevation of a cardiac signal segment between corresponding polarization events, such as QRS-complexes and corresponding T-waves (ST segment); a duration of a polarization event, such as a QRS-complex (QRS width); or an amplitude of a polarization event, such as a T-wave (T-wave amplitude). The change in the feature may comprise a decrease in QTmax intervals, a decrease in QTend intervals, a deviation in ST segment elevation, an increase in QRS width, an increase in PR interval or a deviation in T-wave amplitude. | 1. A method of detecting renal failure comprising: tracking intervals between QRS-complexes and ends of corresponding T-waves (QTend intervals), intervals between QRS-complexes and peaks of corresponding T-waves (QTmax intervals) and elevations of a segment of a cardiac signal between QRS-complexes and corresponding T-waves (ST segment elevations), within electrical cardiac signals obtained using an implantable medical device; anddetecting renal failure, as opposed to myocardial ischemia, hypoglycemia or hyperglycemia when there is a deviation in ST segment elevation in combination with a decrease in QTend interval and a decrease in QTmax interval. 2. A method of detecting renal failure comprising: for each of at least two different PQRST complexes within an intracardiac electrogram obtained using an implantable medical device, tracking two different intervals between QRS complexes and corresponding T waves; anddetecting renal failure if each of the two different intervals decrease by a respective amount. 3. The method of claim 2 wherein one of the two different intervals is an interval between QRS-complexes and ends of corresponding T-waves (QTend intervals) and its respective amount is a percentage of a baseline QTend interval. 4. The method of claim 2 wherein one of the two different intervals is an interval between QRS-complexes and peaks of corresponding T-waves (QTmax intervals) and its respective amount is a percentage of a baseline QTmax interval. 5. The method of claim 2 further comprising delivering a pacing pulse to induce an evoked response element of the PQRST complexes. 6. The method of claim 2 further comprising calculating a renal failure burden representative of a proportion of time renal failure is detected. 7. A method of detecting renal failure comprising: for each of at least two different PQRST complexes within an intracardiac electrogram obtained using an implantable medical device, tracking two different intervals between QRS complexes and corresponding T waves and tracking another morphological feature within the two different PQRST complexes; anddetecting renal failure if each of the two different intervals decrease by a respective amount and the other morphological feature changes. 8. The method of claim 7 wherein the other morphological feature comprises the elevation of a segment of a cardiac signal between QRS-complexes and corresponding T-waves (ST segment) and a change comprises an increase or decrease in the ST segment with respect to a baseline elevation. 9. The method of claim 7 wherein the other morphological feature comprises the peak amplitude of a polarization event (T-wave amplitude) and a change comprises an increase or a decrease in the T-wave amplitude with respect to a baseline amplitude. 10. The method of claim 7 wherein the other morphological feature comprises the interval between P-waves and corresponding QRS-complexes (PR interval) and a change comprises an increase in the PR interval with... | Pacesetter, Inc. | A61B005/04
US07739907 | B2 | 2010-06-22 | Container for physiological fluids | 2007-11-29 | A container includes a chamber for containing fluid. At least one sensor is disposed within the chamber for sensing a property of fluid in the container. A unit that receives a signal from the sensor communicates with a device that displays the property of the fluid in the container. The container may include first and second chambers. A first sensor is disposed within the first chamber. The first sensor is in contact with fluid in the first chamber. The first sensor senses a volume of fluid in the first chamber. A second sensor is disposed within the second chamber. The second sensor is in contact with fluid in the second chamber. The second sensor senses a volume of fluid in the second chamber. A diverter may direct fluid from an inlet to a bottom portion of the chamber and prevents the fluid from contacting the sensor. A releasable device may prevent fluid from flowing from the first chamber to the second chamber. The releasable device permits fluid to flow from the first chamber into the second chamber upon release of the releasable device. An element of the sensor may have a first portion with an electrical resistance per unit length greater than an electrical resistance per unit length of a second portion of the element. A shunt resistor extending between lower portions of first and second elements of the sensor may have a resistance equal to approximately 0.08 times a resistance of the sensor when the chamber is empty. | 1. A container for fluid comprising: a chamber for containing fluid;a sensor disposed within the chamber for sensing a property of fluid in the container;a unit that receives a signal from the sensor and communicates with a device that displays the property of the fluid in the container, the sensor including a conductive element and a resistive element, the conductive element being made of a silver-particle-based material and the resistive element being made of a carbon-particle-based material. 2. A container for fluid comprising: a chamber for containing fluid;a sensor disposed within the chamber for sensing a property of fluid in the container;a unit that receives a signal from the sensor and communicates with a device that displays the property of the fluid in the container, said container including a plurality of chambers having different volumes, the plurality of chambers being arranged so that fluid flows into the smallest chamber first and then fills subsequent larger volume chambers, a plurality of different length sensors sense the volume of fluid in each of the chambers, the fluid interacting with a shortest sensor of the plurality of sensors first and interacting with subsequent longer length sensors of the plurality of sensors in the subsequent larger volume chambers. 3. The container as set forth in claim 2 wherein the unit communicates wirelessly with the device that displays the property of the fluid. 4. The container as set forth in claim 2 wherein each sensor includes an element, the element including a resistive element. 5. The container as set forth in claim 4 wherein the resistive element is made of a carbon-particle-based material. 6. The container as set forth in claim 2 wherein the plurality of sensors sense the volume of fluid in the plurality of chambers independently of each other, each of the plurality of sensors having a conductive element and a resistive element. 7. The container as set forth in claim 2 wherein the sensor is being-formed by one of screen printing and ink-jet printing. 8. The container as set forth in claim 7 wherein the sensor is connected to a strip that is placed within the chamber of the container. 9. The container as set forth in claim 2 wherein the sensor is connected to an inner surface of a wall of the container. 10. The container as set forth in claim 2 the plurality of different volume chambers are stacked inside each other such that fluid fills a smallest chamber of the plurality of chambers first then overflows to fill a subsequent larger volume chamber through a flow passage, a plurality of different length sensors sensing the volume of fluid in each of the plurality of chambers, the fluid interacting with a shortest sensor of the plurality of sensors in the smallest volume chamber first, then interacting with a subsequent longer length sensor in a larger volume chamber. 11. The container as set forth in claim 2 wherein a diverter directs fluid flowing into the container and prev... | Future Path Medical LLC | G01F017/00
US08313446 | B2 | 2012-11-20 | Installation and a method for measuring a geometrical characteristic of an anatomical segment of an individual, and a computer program implementing such a method | 2006-02-22 | The measurement installation comprises a measurement computer system comprising: an identification system (19) that identifies a region of interest on a plane image; a pairing system (20) that determines on each plane image the two-dimensional coordinates of an anatomical point by searching for correlation between the region of interest and a corresponding zone on each other image; and a calculation unit (21) that determines the three-dimensional coordinates of the anatomical point of the individual in the measurement space on the basis of the two-dimensional coordinates and of a relationship obtained by calibration. | 1. An installation for measuring at least one characteristic angle of an anatomical segment, said characteristic angle being representative of the posture of an individual placed in a measurement space of the installation, said characteristic angle also being associated with at least one anatomical point of the individual presenting three-dimensional coordinates in the measurement space, by using a plurality of plane images of the measurement space, each taken by a detector device adapted to detect visible electromagnetic radiation coming from the measurement space, each plane image including a representation of said anatomical segment,said plurality of plane images being distinct in pairs,said installation having a measurement computer system comprising:an identification system suitable for identifying on a plane image a region of interest containing said anatomical point of the individual;a pairing system adapted to determine on each plane image, two-dimensional coordinates of a representation of the anatomical point by searching for correlation between the region of interest and a corresponding zone on each other image;a relationship between a geometrical measurement on each plane image and a magnitude in the measurement space, said relationship being previously established during a step of calibrating the measurement installation;a calculation unit adapted to determine the presented three-dimensional coordinates of said anatomical point of the individual in the measurement space on the basis of said two-dimensional coordinates determined by the pairing system, and of said relationship, and determine said characteristic angle of the anatomical segment; andan anatomical model of the segment, said anatomical model comprising at least one model anatomical point corresponding to the anatomical point of the individual, said identification system being adapted to identify on a plane image said region of interest by using said anatomical model and processing by searching for contrast in said plane image,said measurement installation being adapted to further compare said characteristic angle of said anatomical segment to a corresponding angle of a standard anatomical model in the same posture, in order to identify at least one angle difference between said characteristic angle of the individual and the angle of the standard anatomical model. 2. A measurement installation according to claim 1, further comprising a plurality of detector devices for detecting visible electromagnetic radiation coming from the measurement space, each being adapted to take a plane image of the measurement space, each plane image including a representation of said anatomical segment, said plane images being distinct in pairs. 3. A measurement installation according to claim 2, wherein said detector devices are each disposed to take a plane image of the measurement space at an angle of incidence, said angles of incidence, each associated with a detector device, being distin... | Gerard Di Mascio Arnaud Lecerf Eric Held | A61B005/103
US08983663 | B2 | 2015-03-17 | Self-guided portable medical diagnostic system | 2006-10-17 | The present invention provides a medical diagnostic device with an automatic moving mechanism. The device comprises an input interface for receiving instructions from an operator or from a remote device. A motion controller is coupled to the input interface for controlling movements of the diagnostic device based on the instructions received through the input interface. A moving assembly is coupled to the motion controller for moving the diagnostic device under control of the motion controller. In an embodiment, a method of guiding a portable imaging system through various locations in a hospital is disclosed. Also the invention discloses a self-guided portable imaging system. | 1. A medical diagnostic device with an automatic moving mechanism, comprising: an input interface for receiving instructions;a motion controller coupled to the input interface for controlling movements of the medical diagnostic device based on a work list, the work list including patient information and job information, the job information including at least one of schedule of scanning, body part to be scanned, suitable imaging device needs to be used for scanning, or availability of doctor, wherein the motion controller is configured to automatically control movements of the medical diagnostic device based on the work list without manual control by a user; anda moving assembly coupled to the motion controller for automatically moving the medical diagnostic device under control of the motion controller, the movement being controlled in accordance with a navigation route automatically generated by the motion controller based on the work list. 2. A medical diagnostic device as in claim 1, wherein the input interface is a user interface, and the instructions represent movements commanded by a user. 3. A medical diagnostic device as in claim 2, wherein the moving assembly is configured to receive signals from the motion controller for moving the medical diagnostic device under manual control of the user. 4. A medical diagnostic device as in claim 1, wherein the input interface is configured to receive the instructions from a remote device. 5. A medical diagnostic device as in claim 1, wherein the medical diagnostic device is a medical imaging device. 6. A medical diagnostic device as in claim 5, wherein the medical imaging device is selected from a group consisting of a computed tomography imaging device, a positron emission tomography imaging device, a magnetic resonance imaging device, an ultrasound imaging device and an X-ray imaging device. 7. A medical diagnostic device as in claim 1, wherein the medical diagnostic device is a patient monitoring device. 8. A medical diagnostic device as in claim 7, wherein the patient monitoring device is selected from a group consisting of an electrocardiographic monitoring device, a blood pressure monitoring device, and an anesthesia monitoring device. 9. A medical diagnostic device as in claim 1, wherein the input interface is a wireless interface. 10. A medical diagnostic device as in claim 1, wherein the motion controller is configured to receive the instructions from the input interface and to generate control signals based on the instructions, the control signals applied to the moving assembly for controlling movements of the medical diagnostic device. 11. A medical diagnostic device as in claim 1, wherein the moving assembly is configured to allow a linear and a 360 degree rotational movement of the medical diagnostic device. 12. The medical diagnostic device as in claim 1, wherein the motion controller is configured to automatically change the navigation route while on the navigation route ba... | General Electric Company | A61B005/05 B25J009/00 A61B005/055 A61B006/00 A61B005/00 A61B008/00
US09031634 | B2 | 2015-05-12 | Chemical shift markers for improved wireless fiducial marker tracking | 2003-05-15 | A new and improved method for tracking and/or spatial localization of an invasive device in Magnetic Resonance Imaging (MRI) is provided. The invention includes providing an invasive device including a marker having a chemically shifted signal source with a resonant frequency different from the chemical species of the subject to be imaged, applying a pulse sequence, detecting the resulting RF magnetic resonance signals, and determining the 3D coordinates of the marker. The invention also includes generating scan planes and reconstructing an image from the detected signals to generate an image having the marker contrasted from the subject. The invasive device includes a marker having a chemically shifted signal source which has a resonant frequency different from the chemical species of the subject to be imaged for use in tracking the device during imaging. | 1. A method for spatial localization of an invasive device in Magnetic Resonance Imaging (MRI) comprising: placing, in a subject to be imaged, an invasive device including at least three markers distributed as point sources defining a plane and having a chemically shifted signal source with a resonant frequency different from the chemical species of the subject to be imaged;applying a pulse sequence;detecting the resulting RF magnetic resonance signals; anddetermining the 3D coordinates of the at least three markers. 2. The method for spatial localization defined in claim 1, comprising selecting scan planes for MR imaging. 3. The method for spatial localization defined in claim 2, where the scan planes include the at least three markers. 4. The method defined in claim 1, comprising acquiring scan volumes containing the at least three markers. 5. The method for spatial localization defined in claim 1, comprising generating marker only projections for tracking the device during its movement in the subject. 6. The method for spatial localization defined in claim 1, where the at least three markers is doped to improve the signal received. 7. The method for spatial localization defined in claim 1, where the at least three markers includes acetic acid. 8. The method for spatial localization defined in claim 1, where the at least three markers are blood-safe. 9. The method for spatial localization defined in claim 8, where the at least three markers include fluorinated compounds. 10. The method for spatial localization defined in claim 9, where the at least three markers include perflourocarbon. 11. The method for spatial localization defined in claim 1, where the at least three markers are arranged as a line source. 12. The method for spatial localization defined in claim 1, comprising using the plane to indicate the orientation of the device. 13. The method for spatial localization defined in claim 1, where applying a pulse sequence includes applying a radial 2-pulse missing pulse steady state sequence. 14. The method for spatial localization defined in claim 13, where the radial 2-pulse missing pulse steady state sequence includes applying a slice-selective pulse and a chemical shift selective pulse. 15. The method for spatial localization defined in claim 13, where the radial 2-pulse missing pulse steady state sequence includes TR/TE/FA=30 ms/20 ms/135°. 16. The method for spatial localization defined in claim 1, where applying a pulse sequence includes applying a dephasing pulse. 17. The method for spatial localization defined in claim 1, comprising reconstructing an image from the detected signals to acquire an image having the at least three markers contrasted from the subject. 18. The method defined in claim 1, comprising generating a limited set of 1D radial projections in two orthogonal scan planes. 19. The method defined in claim 18, where the determining includes analyzing the 1D projections from the pulse sequence to ident... | - | A61B005/055 G01R033/28 A61B019/00 A61B005/06
US08509873 | B2 | 2013-08-13 | Method, transducer, and arrangement for HIFU treatment with MR temperature monitoring | 2008-02-13 | In a medical device with at least one transducer fashioned for generation of high-intensity focused ultrasound and with a magnetic resonance apparatus as well as associated ultrasound transducer, and method for generation of magnetic resonance exposures, at least one shim element is associated with the transducer for compensation of a susceptibility difference caused by the design of the transducer with regard to the transducer environment. | 1. A medical device comprising: a transducer configured to generate high intensity focused ultrasound for a treatment of a subject by elevating a temperature of tissue in the subject, said transducer being comprised of material that produces a susceptibility difference between said transducer and an environment of said transducer;a magnetic resonance apparatus configured to generate magnetic resonance exposures that represent the temperature of said tissue during said treatment, said magnetic resonance apparatus being configured to generate a magnetic field that participates in generation of said magnetic resonance exposures, and said susceptibility difference causing a disruption of said magnetic field that produces an error in the temperature representation in magnetic resonance exposures; anda shim element having a material composition that gives the shim element a shimming effect, with said shim effect being located at a location relative to said transducer that causes said shimming effect of said shim element to counteract said susceptibility difference and reduce said disruption of said magnetic field and said error in said temperature representation in said magnetic resonance exposures. 2. A medical device as claimed in claim 1 wherein said shim element is comprised of a diamagnetic material having a susceptibility with a magnitude that is greater than the susceptibility of water. 3. A medical device as claimed in claim 1 wherein said transducer is comprised of material selected from the group consisting of graphite and bismuth. 4. A medical device as claimed in claim 1 comprising a mobile mounting arm to which said transducer is mounted that is operable to change a position of the transducer relative to said tissue. 5. A medical device as claimed in claim 1 comprising a water bath in which said transducer is contained during said treatment to couple said high intensity focused ultrasound with said subject. 6. A medical device as claimed in claim 4 wherein said magnetic resonance apparatus generates a reference image for each of a plurality of temperature ranges respectively for different positions of said transducer. 7. A medical device as claimed in claim 1 wherein said shim element is mechanically combined with said transducer. 8. A medical device as claimed in claim 1 wherein said shim element is disposed separately from said transducer but sufficiently proximate said transducer to compensate said susceptibility difference. 9. A medical device as claimed in claim 1 wherein said transducer comprises a transducer housing, and wherein said shim element is associated with said transducer at a location selected from the group consisting of inside said transducer housing and outside said transducer housing. 10. A medical device as claimed in claim 1 wherein said shim element has a configuration selected from the group consisting of a plate configuration and a disk configuration. 11. An ultrasound transducer comprising: a transducer... | Siemens Aktiengesellschaft | A61B006/00
US09204806 | B2 | 2015-12-08 | Apparatus using temperature data to make predictions about an individual | 2007-10-30 | The invention comprises systems, methods, and devices capable of deriving and predicting the occurrence of a number of physiological and conditional states and events based on sensed data. The systems, methods, and devices utilize the predicted and derived states for a number of health and wellness related applications including the administering therapy and providing actionable data for lifestyle and health improvement. | 1. An apparatus for monitoring physiological status parameters, comprising: at least one ambient temperature sensor configured to continuously generate data indicative of a temperature in an area that is adjacent to skin at a preselected body location; anda processor in electronic communication with said at least one ambient temperature sensor, wherein said processor is adapted toreceive at a least a portion of said data indicative of the temperature in the area, andutilize said received data to detect movement of said skin at the preselected body location, and wherein said at least one ambient temperature sensor is at least one ofa worn device, andthe apparatus further comprising an additional sensor in electronic communication with said processor, said additional sensor generating data indicative of at least one of a contextual parameter of said skin at the preselected body location and a physiological parameter of said skin at the preselected body location. 2. An apparatus for monitoring physiological status parameters, comprising: at least one ambient temperature sensor configured to continuously generate data indicative of a temperature in an area that is adjacent to skin at a preselected body location; anda processor in electronic communication with said at least one ambient temperature sensor, wherein said processor is adapted to receive at a least a portion of said data indicative of the temperature in the area, andutilize said received data to detect movement of said skin at the preselected body location, and wherein said at least one ambient temperature sensor is at least one ofa worn device, andthe apparatus further comprising an additional sensor in electronic communication with said processor, said additional sensor generating data indicative of at least one of a contextual parameter of said skin at the preselected body location and a physiological parameter sensor of said skin at the preselected body location,wherein said processor further receives at least a portion of data indicative of at least one of a contextual parameter of said skin at the preselected body location and a physiological parameter of said skin at the preselected body location, andis programmed to utilize said received data indicative of the temperature in the area,said received data indicative of at least one of a contextual parameter of said skin at the preselected body location, anda physiological parameter of said skin at the preselected body location to detect movement of said skin at the preselected body location. | BodyMedia, Inc. | A61B005/00 A61B005/01 A61B010/00 G01K001/02 G06F019/00 A61B005/0205 A61B005/0402 A61B005/053 A61B005/145
US07922660 | B2 | 2011-04-12 | Methods of prenatal screening for trisomy 21 | 2007-08-01 | Methods for prenatal screening for trisomy 21 employ examination of the fronto-maxillary facial (FMF) angle of a fetus. The methods may comprise obtaining a two or three dimensional image of a fetal face, measuring the FMFbone angle and/or FMFskin angle on the image, and comparing the measured FMFbone angle and/or FMFskin angle with an FMFbone angle and/or FMFskin angle characteristic of chromosomally normal fetuses. A measured FMFbone angle and/or FMFskin angle greater than the FMFbone angle and/or FMFskin angle characteristic of chromosomally normal fetuses provides an indication of an increased likelihood of the occurrence of trisomy 21 in the fetus. | 1. A method for prenatal screening for trisomy 21 using an ultrasound imaging system comprising an ultrasound device and a computing device, the method comprising: obtaining a two or three dimensional image of a fetal face using the ultrasound device, measuring a FMFbone angle on the image using the computing device, wherein the FMFbone angle is the angle between a line extending along an upper aspect of a maxilla and a line extending from an anterior aspect of the maxilla to an external surface of a frontal bone at its point of greatest anterior excursion (the FMFbone angle), and comparing the measured FMFbone angle with an FMFbone angle characteristic of chromosomally normal fetuses using the computing device to provide an indication of an occurrence of trisomy 21 in a fetus, wherein a measured FMFbone angle greater than the FMFbone angle characteristic of chromosomally normal fetuses provides an indication of an increased likelihood of the occurrence of trisomy 21 in the fetus. 2. The method of claim 1, wherein the ultrasound device is a three dimensional ultrasound device. 3. The method of claim 2, wherein the image comprises a mid-sagittal view of the fetal face. 4. The method of claim 1, wherein the image is obtained from a fetus at 10 or greater weeks of gestation. 5. The method of claim 1, wherein the image is obtained from a fetus at 10-19 weeks of gestation. 6. The method of claim 1, wherein the image is obtained from a fetus at 10-13 weeks of gestation. 7. The method of claim 1, wherein the image is obtained from a fetus at 14-23 weeks of gestation. 8. The method of claim 1, wherein a measured FMFbone angle of greater than 80° indicates an increased likelihood of the occurrence of trisomy 21. 9. The method of claim 1, wherein a measured FMFbone angle of greater than 90° indicates an increased likelihood of the occurrence of trisomy 21. 10. The method of claim 1, wherein the FMFbone angle is the angle between a line extending along an upper aspect of a maxilla and a vomer bone and a line extending from an anterior aspect of the maxilla to an external surface of a frontal bone at its point of greatest anterior excursion. 11. A method for prenatal screening for trisomy 21 in a fetus at 14-23 weeks of gestation using an ultrasound imaging system comprising an ultrasound device and a computing device, the method comprising: obtaining a two or three dimensional image of a fetal face using the ultrasound device, measuring a FMFskin angle on the image using the computing device, wherein the FMFskin angle is the angle between a line extending along an upper aspect of a maxilla and a line extending from an anterior aspect of the maxilla to an external skin surface along a frontal bone at its point of greatest anterior excursion (the FMFskin angle), and comparing the measured FMFskin angle with an FMFskin angle characteristic of chromosomally normal fetuses using the computing device to provide an indication of an occurrence of trisomy ... | - | A61B008/00
US08439837 | B2 | 2013-05-14 | Systems and methods for detecting hypoglycemic events having a reduced incidence of false alarms | 2007-10-30 | The present invention is directed to a method of reducing false readings in a hypoglycemic detector that includes establishing a predetermined hypoglycemic threshold, a predetermined critical threshold, a predetermined rate of change in glucose concentration where the predetermined critical threshold is below the predetermined hypoglycemic threshold. A first sampling rate is then calculated based upon said predetermined hypoglycemic threshold, said predetermined critical threshold, and said predetermined rate of change in glucose concentration. | 1. A method for establishing a critical sampling rate for a continuous glucose monitor having a continuous glucose sensor, processor, and memory, the method comprising the steps of: establishing with the processor and memory of the glucose monitor, a preferred number of measurements within a target zone, a predetermined critical threshold, and a predetermined hypoglycemic threshold, in which the target zone comprises a number of glucose measurements measured within a glucose concentration interval and within a time interval wherein said preferred number is about three;measuring with a continuous glucose sensor a plurality of glucose concentrations at a predetermined first sampling rate;calculating with the processor an actual rate of change in glucose concentration based on said plurality of glucose concentrations;modifying with the processor, said first sampling rate to a second sampling rate using a function based on said preferred number of measurements within a target zone, said predetermined critical threshold, said predetermined hypoglycemic threshold, and said actual rate of change in glucose concentration; andactivating a hypoglycemic alarm to detect a hypoglycemic glucose concentration once said first sampling rate is modified to give a second sampling rate. 2. The method according to claim 1, wherein said step of modifying said first sampling rate to said second sampling rate comprises the steps of: multiplying said preferred number of measurements within a target zone with said actual rate of change in glucose concentration to give a product; anddividing said product by a difference between said predetermined critical threshold and said predetermined hypoglycemic threshold to give said second sampling rate. 3. The method according to claim 1, wherein said step of modifying said first sampling rate to said second sampling rate using said function based on an equation, said equation beingSecond⁢⁢Sampling⁢⁢Rate≥TZ*bgrGcrit-Ghypowhere TZ is said preferred number of measurements within said target zone, bgr is said actual rate of change in glucose concentration, Gcrit is said predetermined critical threshold, and Ghypo is said predetermined hypoglycemic threshold. 4. The method according to claim 1 wherein said predetermined critical threshold is about 55 mg/dL and said predetermined hypoglycemic threshold is about 70 mg/dL. 5. The method according to claim 1 wherein said actual rate of change in glucose concentration ranges from about negative 5 milligram per deciliter per minute to about zero milligram per deciliter per minute. 6. The method according to claim 1 wherein said preferred number of measurements within said target zone is a number of glucose measurements within a glucose concentration interval and within a time interval, said glucose concentration interval is from about said predetermined critical threshold to about said predetermined hypoglycemic threshold, andsaid time interval is from a lower time value where said cont... | LifeScan, Inc. | A61B051/14532 A61B051/14503
US07890155 | B2 | 2011-02-15 | Feature emphasis and contextual cutaways for image visualization | 2007-09-28 | A method for visualizing one or more objects of interest within a volume of imaging data includes the steps of receiving a volume of imaging data and displaying the one or more objects of interest within the volume by adaptively changing the amount of information displayed from the volume based on (1) a viewing direction of the volume, (2) a position of the one or more objects of interest within the volume, and (3) importance values of materials within the volume. | 1. A method for visualizing one or more objects of interest within a volume of imaging data, the method steps comprising: receiving, by a processor, the volume of imaging data; anddisplaying the one or more objects of interest within the volume by adaptively changing by the processor an amount of information displayed from the volume based on a viewing direction of the volume, a position of the one or more objects of interest within the volume, and importance values of materials within the volume, wherein the displaying comprises: selecting a viewing angle that is relative to the viewing direction;determining regions of the volume that fall within the viewing angle by determining a first region having a first angle away from the viewing direction, the first region having a bottom that is a first distance away from the object of interest and determining a second region having a second angle away from the viewing direction, the second region having a bottom that is a second distance away from the object of interest, wherein the first angle is less than the second angle and the first distance is less than the second distance;determining occlusion values for each point of the regions based on the degree that each point occludes the object of interest; andmodifying an opacity value for each point based on the occlusion value of the point and the importance material that the point corresponds to. 2. The method of claim 1, further comprising using the display of the one or more objects of interest within the volume to aid a surgical procedure. 3. The method of claim 2, wherein a first one of the objects of interest is a needle and the surgical procedure comprises guiding the needle into a second one of the objects of interest. 4. The method of claim 1, wherein the receiving the volume of imaging data comprises: receiving two dimensional (2D) imaging data; andregistering the volume of imaging data with the 2D imaging data to generate the one or more objects of interest within the volume of imaging data. 5. The method of claim 1, wherein the volume of imaging data comprises data from a three dimensional (3D) computed tomography (CT) scan. 6. The method of claim 4, wherein the 2D imaging data comprises data from a tracked ultrasound image. 7. The method of claim 1, further comprising shading the materials within the volume based on the corresponding importance values. 8. The method of claim 1, wherein the materials represent different types of anatomical tissue structures within the volume. 9. A method for visualizing an object of interest, the method steps comprising: selecting, by a processor, a viewing direction with respect to an object of interest in a volume of image data, and first and second angles with respect to the viewing direction, the second angle being less than the first angle;determining, by the processor, a first region within the volume defined by the first angle, a second region within the volume defined by the second angle, and... | Siemens Medical Solutions USA, Inc. | A61B005/05
US08303514 | B2 | 2012-11-06 | Means and apparatus for rapid, accurate, non-contacting measurement of the core temperature of animals and humans | 2008-01-08 | A method and apparatus for measuring the core temperature of an animal or human. Thermal black body emissions from the eyeball are detected, at one or more wavelengths selected on the basis of various factors, including the ability of that wavelength to reach the interior of the eyeball. An illumination marker shines a spot of light on the eyeball, such that the spot corresponds to the area from which emissions are being detected. | 1. A device for measuring the core temperature of a subject animal or human, based on thermal emissions from the subject's eye, comprising: a sensor unit having at least an optical modulator, a detector and a temperature sensor;wherein the sensor unit is contained within a housing configured to provide thermal isolation of its internal elements;a lens for receiving the thermal emissions from the subject's eye and directing the thermal emissions to the sensor unit via an aperture;a shutter between the lens and the sensor unit, normally in a closed position such that it blocks the aperture and operable to open while the thermal emissions are being measured;the optical modulator operable to modulate the amount of the thermal emissions that reach the detector while the thermal emissions are being measured;the detector operable to detect only selected wavelengths of thermal emissions from the eyeball of the subject and to generate a signal corresponding to the emissions;the temperature sensor operable to measure temperature inside the sensor unit proximate the aperture;wherein the sensor unit is non contacting to the eyeball;a data processing unit for converting the signal to raw temperature data and for determining core temperature data based on the raw temperature data and based on temperature data provided by the thermometer; anda display for displaying the core temperature data. 2. A device for measuring the core temperature of a subject animal or human, based on thermal emissions from the subject's eye, comprising: a sensor unit having at least a lens and a detector, the lens operable to focus the thermal emissions onto the detector, such that the lens and detector form a thermal emissions input path of thermal emissions from the lens to the detector;the detector operable to detect the selected wavelengths of thermal emissions from the eyeball of the subject and to generate a signal corresponding to the emissions;wherein the sensor unit is non-contacting to the eyeball;an optical cable for delivering visible light to the lens via an open terminal end of the optical cable through the lens;a light source for providing the visible light into the optical cable;wherein the light source is thermally isolated from the detector;wherein the optical cable forms a light path separate from the thermal emissions input path;an amplifier unit for amplifying the signal from the sensor unit and for generating an amplified signal;a data processing unit for converting the amplified signal to raw temperature data and for determining core temperature data derived from the raw temperature data; anda display for displaying the core temperature data. 3. The device of claim 1, wherein the selected wavelengths are emitted from a particular depth within the eyeball. 4. The device of claim 1, wherein the sensor unit detects only near infrared emissions. 5. The device of claim 1, wherein the sensor unit detects millimeter wavelength emissions. 6. The device of claim 1, ... | Vital Accuracy Partners | A61B005/01
US07946985 | B2 | 2011-05-24 | Method and system for providing sensor redundancy | 2006-12-29 | A closed loop system or semi-closed loop system for infusing insulin using sensor values applies a redundant sensor system as a fail-safe method against sensor failure. The redundant glucose sensors are used corroborate each other and a failing sensor is detected if the sensors no longer corroborate each other. The use of redundant sensors has the additional benefit of producing better sensor signals compared to the use of a single sensor. | 1. A method of sensing blood glucose values using redundant sensors, comprising: obtaining a first glucose reading from a first glucose sensor located at a first site;obtaining a second glucose reading from a second glucose sensor located at a second site;deriving a first predictive value for the first glucose sensor corresponding to the first glucose reading using the second glucose reading as an input;deriving a second predictive value for the second glucose sensor corresponding to the second glucose reading using the first glucose reading as an input;determining a first error between the first predictive value and the first glucose reading;determining a second error between the second predictive value and the second glucose reading;comparing a sum of the absolute error values of the first and second errors to a threshold;determining a failing sensor exists if the sum of the absolute error values exceed the threshold;determining whether the first glucose sensor or second glucose sensor has the least error in the sensor signal if the sum of the absolute error values does not exceed the threshold;calculating a blood glucose value based on the glucose sensor having the least error in the sensor signal; andreporting the calculated blood glucose value. 2. The method of claim 1, further comprising: requesting a meter glucose value if the sum of the absolute values exceed the threshold; andcomparing the meter glucose value to the first and second glucose readings to determine if the first or second glucose sensor is failing. 3. The method of claim 1, wherein the first glucose sensor and the second glucose sensor use different types of technology. 4. The method of claim 1, wherein the first site is subcutaneous tissue, and the second site is blood plasma. 5. The method of claim 1, wherein the first site and the second site is subcutaneous tissue. 6. The method of claim 1, wherein the second sensor acts as a watchdog for the first sensor. 7. The method of claim 1, wherein the steps of deriving a first predictive value and deriving a second predictive value uses a first and a second adaptive filter. 8. The method of claim 1, wherein the reported blood glucose value is calculated based on the predictive value for the glucose sensor having the least error in the sensor signal. 9. The method of claim 1, wherein the reported blood glucose value is calculated based on the glucose reading for the glucose sensor having the least error in the sensor signal. 10. The method of claim 1, wherein the reported blood glucose value is calculated based on the glucose sensor having the least error in the sensor signal and a calibration factor for calibrating the sensor signal from the glucose sensor having the least error in the sensor signal. 11. A closed loop system or semi-closed loop system for infusing insulin using sensor values comprising: an infusion pump delivering insulin based on a reported blood glucose value derived by a controller configured to per... | Medtronic MiniMed, Inc. | A61B005/00
US08014863 | B2 | 2011-09-06 | Heart attack or ischemia detector | 2007-01-19 | A system including an implantable trigger event detector and an implantable ischemia detector. The implantable trigger event detector is adapted to detect at least one first condition and to output a responsive trigger signal including information about whether the first condition has been detected. The implantable ischemia detector is adapted to detect a second condition indicative of one or more physiologic cardiovascular events in a subject that are indicative of ischemia. The ischemia detector is coupled to the trigger event detector to receive the trigger signal, and the ischemia detector is enabled upon the trigger signal indicating that the first condition has been detected. | 1. A system comprising: an implantable trigger event detector, adapted to detect at least one first condition and to output a responsive trigger signal including information about whether the first condition has been detected, wherein the at least one first condition is indicative of at least a reduction in a patient's vagal response;an implantable cardiac signal sensing circuit in communication with the trigger event detector; andan implantable ischemia detector, adapted to detect a second condition indicative of one or more physiologic cardiovascular events in a subject that are indicative of ischemia, wherein the ischemia detector is coupled to the trigger event detector to receive the trigger signal, and wherein the ischemia detector is enabled upon the trigger signal indicating a decrease in heart rate variability (HRV). 2. The system of claim 1, further wherein the ischemia detector is enabled upon the trigger signal indicating that a heart rate exceeds a predetermined heart rate threshold value. 3. The system of claim 1, further wherein the ischemia detector is enabled upon the trigger signal indicating that a rate of change in heart rate exceeds a predetermined heart rate threshold value. 4. The system of claim 1, further including an implantable patient activity sensor and an implantable respiration sensor in communication with the trigger event detector, wherein the ischemia detector is enabled upon the trigger signal indicating at least one of an increase in patient exertion and an increase in patient stress. 5. The system of claim 1, further wherein the ischemia detector is enabled upon the trigger signal indicating an abnormal cardiac rhythm. 6. The system of claim 1, wherein the trigger event detector and the ischemia detector are included in an implantable medical device (IMD), wherein the system further includes an external device adapted to communicate with the IMD, and wherein the ischemia detector is enabled by the trigger event detector in response to a communication with the external device. 7. The system of claim 1, wherein the ischemia detector includes one or more implantable sensors from the group consisting of: a) a heart sound sensor;b) a cardiac blood pressure sensor;c) a cardiac signal sensing circuit adapted to sense intracardiac electrograms;d) a subcutaneous ECG sensing circuit;e) a cardiac wall motion sensor;f) a transthoracic impedance sensor;g) an intracardiac impedance sensor;h) a chemical sensor;i) an oxygen sensor;j) an accelerometer; andk) a temperature sensor. 8. The system of claim 1, wherein the ischemia detector includes: at least one first implantable sensor, configured to produce a first electrical sensor signal related to one or more physiologic cardiovascular events in a subject that are indicative of ischemia; andan implantable posture sensor configured to produce an electrical signal related to posture of the subject, and wherein the ischemia detector is configured to trend the first electri... | Cardiac Pacemakers, Inc. | A61B005/02
US20080208038 | A1 | 2008-08-28 | Method and Device For Representing the Microstructure of the Lungs | 2006-04-28 | The invention relates to an apparatus and a method for imaging the microstructure of an animal or human lung by way of introducing a fluoric contrast gas into the lung which is to be imaged; definition of the apparent diffusion coefficient of the contrast gas by way of diffusion weighted 19fluorine magnetic resonance tomography and based on the determined apparent diffusion coefficients; and imaging of the lung's microstructure.;The current invention also describes a device for the implementation of the inventive method. The science of the current invention allows for the first time the production of a high resolution image of the microstructures of the lung through non-invasive measures, by way of fluorinated gases. | 1-44. (canceled) 45. A method for imaging the microstructure of one of an animal and a human lung, comprising the steps of: introducing a fluoric contrast gas into the lung that is to be imaged;definition of an apparent diffusion coefficient of said fluoric contrast gas by way of diffusion-weighted 19fluorine magnetic resonance tomography and based on a determination of apparent diffusion coefficients; andimaging of microstructure of the lung. 46. The method of claim 45, wherein said contrast gas is breathed into the lung. 47. The method of claim 45, wherein said fluoric contrast gas is selected from a group of perfluoroalkanes and perfluorosulphur hydrides. 48. The method of claim 47, wherein said fluoric contrast gas is one of CF4, C2F6, C4F8, C3HF7 and SF6. 49. The method of claim 45, wherein said fluoric contrast gas is at least one of a fluorine gas/breathable air mixture and a fluorine gas/oxygen mixture. 50. The method of claim 45, wherein said fluoric contrast gas includes a physiological oxygen concentration. 51. The method of claim 50, wherein said physiological oxygen concentration includes oxygen in said contrast gas in a range of 20 to 80 weight-%. 52. The method of claim 51, wherein in said oxygen is approximately 20 weight-% of said contrast gas. 53. The method of claim 49, wherein said fluorine gas is utilized with oxygen at a ratio in the range of 2:8 to 8:2. 54. The method of claim 53, wherein said ratio is approximately 8:2. 55. The method of claim 45, wherein said contrast gas is supplied in a predetermined ratio. 56. The method of claim 45, wherein said contrast gas is supplied at a volume controlled rate at an adjusted substantially constant breathing frequency. 57. The method of claim 56, wherein said contrast gas is at least one of a fluorine gas/breathable air and a fluorine gas/oxygen mixture that is supplied in a range of 200 ml/breath to 600 ml/breath. 58. The method of claim 57, wherein said mixture is supplies at approximately 300 ml/breath. 59. The method of claim 48, wherein at least one of said fluorine gas/breathable air and said fluorine gas/oxygen mixture is supplied at a volume controlled rate of approximately 300 ml/breath in a mixture ratio of approximately 8:2 at a substantially constant breathing frequency. 60. The method of claim 45, wherein said determination of said apparent diffusion coefficient occurs in substantial synchronization with breathing. 61. The method of claim 45, wherein a gradient echo sequence is utilized for the 19fluorine magnetic resonance tomography. 62. The method of claim 45, wherein said apparent diffusion coefficients are determined with predefined established measuring parameters. 63. The method of claim 62, wherein said predefined established measuring parameters is a preset gradient factor b. 64. The method of claim 45, wherein said apparent diffusion coefficient is determined by way of a bipolar diffusion gradient in at least one direction in space. 65. T... | - | A61B005/055 A61K049/08
US20080161652 | A1 | 2008-07-03 | SELF-ORGANIZING MAPS IN CLINICAL DIAGNOSTICS | 2007-03-23 | The present invention provides methods for the diagnosis of a disease or condition in an individual. The methods employ a primary self-organizing map trained with biological marker profiles from tissues having known diseases or conditions, in combination with a secondary self-organizing map which displays a representation of a subset of the primary self-organizing map with sample data obtained from an individual in need of diagnosis. A result is prepared from the secondary SOM(s) that reveals the extent of similarity between the known diseases or conditions with the sample data set of the individual. The result can be provided to a practitioner to aid in the diagnosis or prognosis of the individual. The result can additionally be used to select an individual for a clinical trial to evaluate a treatment. | 1. A method for diagnosis of a disease or condition in an individual, said method comprising: a) providing a primary self organizing map (SOM) constructed using a plurality of data sets of measurements obtained from a plurality of individuals each having a disease or condition;b) preparing a secondary SOM using a distinct labeling set, said distinct labeling set encompassing data sets of measurements of a particular disease or condition, said secondary SOM including a sample data set obtained from a sample of said individual; andc) preparing a result from said secondary SOM that reveals the extent of similarity between the data sets of measurements of the distinct labeling set and said sample data set of said individual; whereby a medical practitioner can use said result to diagnose said disease or condition. 2. The method of claim 1, wherein in step a) said plurality of individuals represents a plurality of diseases or conditions. 3. The method of claim 2, wherein step b) is repeated to prepare multiple secondary SOMs for different diseases or conditions. 4. The method of claim 3, wherein said result is a display of one or more of said multiple secondary SOMs. 5. The method of claim 1, wherein said result is a display of said sample data set with respect to said data sets of measurements of said distinct labeling set. 6. The method of claim 1, wherein said result is a probability that said sample data set is similar to one or more of said data sets of measurements of said distinct labeling set. 7. The method of claim 1, wherein said data sets comprise gene expression levels or protein levels. 8. The method of claim 7, wherein said data sets comprise gene expression levels. 9. The method of claim 1, wherein each of said plurality of different diseases or conditions is a cancer. 10. The method of claim 9, wherein said cancer is selected from the group consisting of tumors of type adrenal, brain, breast, carcinoid-intestine, cervix-adeno, cervix-squamous, endometrium, gallbladder, germ-cell-ovary, gastrointestinal stromal, kidney, leiomyosarcoma, liver, lung-adeno-large cell, lung-small cell, lung-squamous, lymphoma-B cell, lymphoma-Hodgkin, lymphoma-T cell, memigioma, mesothelioma, osteosarcoma, ovary-clear, ovary-serous, pancreas, skin-basal cell, skin-melanoma, skin-squamous, small bowel, large bowel, soft tissue-liposarcoma, soft tissue-malignant fibrous histiocytoma, soft tissue-sarcoma-synovial, stomach-adeno, testis-other, testis-seminoma, thyroid-follicular-papillary, thyroid-medullary, and urinary bladder. 11. The method of claim 9, wherein said cancer is selected from the group consisting of melanoma, pancreatic cancer, colorectal cancer, non-small cell lung cancer, breast cancer, small cell lung cancer, ovarian cancer, prostate cancer, stomach cancer, and kidney cancer. 12. The method of claim 1, wherein said sample data set and said data sets each comprise a data vector of continuous or discrete scalars. 13. The method of cl... | - | A61B005/00
US20080218180 | A1 | 2008-09-11 | Apparatus, a System and a Method for Enabling an Impedance Measurement | 2006-06-28 | The invention relates to an apparatus (1) for impedance measurement of an external substance, said apparatus comprising a plurality of resonant circuits with respective coil elements (3a, 3b, 3c, 3d) and respective capacitive elements (5a, 5b, 5c, 5d), said resonant circuits operating at different resonant frequencies. The signals (S1, S2, S3, S4) from the resonant circuits are detected by an ampere meter (6). The power loss experienced by the resonant circuits due to an electromagnetic interaction with a conductive body is reflected in a change in the magnitude of respective signals. By detecting the signal (S1, S2, S3 or S4), the power loss by the resonant circuit is determined. The resonant circuit is preferably integrated into an insulating fabric carrier (2). The invention further relates to a vital sign measurement system and a method of enabling an impedance measurement. | 1. An electromagnetic impedance measurement apparatus comprising a sensor element for enabling an impedance measurement of an external substance, said apparatus further comprising a further sensor element for enabling a spatially resolved impedance measurement of said substance, said sensor element and said further sensor element being arranged as parts of respective resonant circuits operating at different resonant frequencies. 2. An apparatus according to claim 1, wherein the sensor element and the further sensor element are conceived to form an array or a matrix of sensor elements. 3. An apparatus according to claim 1, wherein the sensor element and the further sensor element comprise respective sensor coils cooperating with respective capacitive elements, the respective resonant frequencies being determined by pre-selected values of the respective capacitive elements. 4. An apparatus according to claim 1, wherein the sensor element and the further sensor element comprise respective sensor coils cooperating with respective capacitive elements, the respective resonant frequencies being determined by respective lengths of connection tracks of the sensor element and the further sensor element. 5. An apparatus according to claim 1, wherein the sensor element and the further sensor element are arranged in an immobilizing unit. 6. An apparatus according to claim 1, wherein the sensor element and the further sensor element are arranged in a wearable piece. 7. An apparatus according to claim 1, wherein the sensor element and the further sensor element comprise flexible material. 8. A vital sign measurement system arranged to measure a signal representative of a vital sign of an individual, said system comprising the apparatus according to claim 1. 9. A method of enabling an impedance measurement of an external substance, said method comprising the steps of: providing an apparatus comprising a sensor element and a further sensor element for enabling a spatially resolved impedance measurement of said substance, said sensor element and said further sensor element being arranged as parts of respective resonant circuits operating at different resonant frequencies;positioning the apparatus in the vicinity of the substance;applying alternating electromagnetic fields to the sensor element and the further sensor element;detecting a signal representative of a variation of respective quality lectors of said resonance circuits. 10. A vital sign measurement device comprising: two or more sensor elements positioned in the vicinity of each other; wherein the two or more sensors have different resonant frequencies, such that the two or more sensors have an independent read-out when an alternating electromagnetic field is applied;wherein the two or more sensors provide signals used to determine a vital sign. 11. The vital sign measurement device of claim 10 wherein the resonant frequencies of the two or more sensors differ by approximately ten percent. 12. ... | KONINKLIJKE PHILIPS ELECTRONICS N. V. | G01R027/04 A61B005/053
US20080214920 | A1 | 2008-09-04 | Apparatus and Method For Coupling Implanted Electrodes to Nervous Tissue | 2006-07-11 | An apparatus and method for improving electrical contact between an implanted device (10) for recording or stimulating neuronal activity and surrounding tissue (12) (e.g., brain tissue, nerve fibers, etc.). In an exemplary embodiment, a nanometer sized topographic structure (36, 136) (e.g., a nanometer scale pillar) is processed for electrical connection with a corresponding electrode (30, 32) of the implanted device (10). The nanometer scale topographic structure (36, 136) bridges a gap (26) between the implanted device (10) and surrounding tissue (12), thus improving neuron-electrode coupling therebetween. The present disclosure can also be extended to any application where capacitive coupling to single or multiple cells (20) can be used for sensing and/or stimulation thereof. | 1. An apparatus for increasing electrical coupling between an electrode (30, 32) and a target biological cell (20) of biological tissue (12), the apparatus comprising: a support structure (16);an array of electrodes (30, 32) arranged in or on the support structure (16); anda plurality of pillar structures (36, 136) extending from corresponding electrodes (30, 32), the pillars (36, 136) being dimensioned in nanometer scale to overcome a glycocalix cushion (26, 40) separating the cell (20) from the terminal end of the pillar (36, 136) thus increasing electrical coupling between the electrodes (30, 32) and the targeted biological cell (20). 2. The apparatus of claim 1, wherein the array of electrodes (30, 32) includes at least one of a sensing electrode and a stimulation electrode. 3. The apparatus of claim 1, wherein a density of the pillars (36, 136) in contact with the biological cell (20) is less than 10 pillars (36, 136) per electrode (30, 32). 4. The apparatus of claim 1, wherein a diameter of each pillar (36, 136) is less than about 50 nm. 5. The apparatus of claim 1, wherein a length of each pillar (36, 136) having a terminal end abutting a cell membrane (24) of the biological cell (20) is between about 50 nm and about 100 nm. 6. The apparatus of claim 1, wherein a length of each pillar (36, 136) having a terminal end penetrating a cell membrane (24) and into intracellular space of the biological cell (20) is between about 100 nm and 300 nm. 7. The apparatus of claim 1, wherein each pillar (36, 136) is made of a metal or other conducting material. 8. The apparatus of claim 1, wherein each pillar (36, 136) includes a conducting core covered by a dielectric. 9. The apparatus of claim 1, wherein the support structure (16) includes a 3-D topographic structure (150), each topographic structure (150) having dimensions of about 1 nm to about 20 μm. 10. The apparatus of claim 9, wherein the 3-D topographic structure (150) includes a shape of one of round, elliptic, square, rectangular, triangular, and quadratic, the structure (150) preventing formation of an encapsulating tissue layer around the electrode device (30, 32). 11. The apparatus of claim 9, wherein the 3-D topographic structure (150) is formed by one of processing into planar substrates using one of standard semiconductor processing methodology, embossing of suitable polymers and injection molding of suitable polymers. 12. The apparatus of claim 1, wherein the cell (20) is a neural cell. 13. The apparatus of claim 12, wherein at least a portion of the electrodes (30, 32) are used for electrical coupling to at least one of record an action potential and stimulate generation of an action potential or block a propagation of an action potential along an axon of the neural cell (20). 14. The apparatus of claim 1, wherein at least a portion of the electrodes (30, 32) are stimulation electrodes (30, 32) providing stimulation to the biological tissue (12) for at least one of activati... | KONINKLIJKE PHILIPS ELECTRONICS, N.V. | A61B005/04
US20080195131 | A1 | 2008-08-14 | Lancing Device End Cap With Rocking-Actuated Surface Features | 2004-07-28 | An endcap for a lancing device, having a contact face defining an opening, wherein the contact face includes one or more surface contour features for directing body fluid toward the opening upon rocking of the lancing device with the contact face in contact with the skin surrounding the lancing site. | 1. An endcap for a lancing device, said endcap comprising: an opening for passage of at least a sharp tip portion of a lancet;a contact face surrounding said opening; andat least one surface feature on the contact face adjacent said opening for applying pressure to tissue surrounding a lancing site by rocking of the contact face in contact with the tissue surrounding the lancing site. 2. The endcap of claim 1, wherein a plane of motion is defined through a central lengthwise axis of the endcap and extending through the center of said opening, and wherein the contact face curves outwardly toward said opening along the intersection of the contact face with the plane of motion. 3. The endcap of claim 2, wherein the at least one surface feature is symmetric about said plane of motion. 4. The endcap of claim 1, wherein the at least one surface feature comprises at least one raised rib projecting outwardly from the contact face. 5. The endcap of claim 1, wherein the opening comprises a slotted opening. 6. The endcap of claim 5, wherein said slotted opening is narrower at its central region than at its extremities. 7. The endcap of claim 5, wherein said slotted opening comprises at least two slots intersecting at or near the center of their lengthwise dimensions. 8. The endcap of claim 5, wherein the at least one surface feature comprises a raised rim around at least a portion of said slotted opening. 9. The endcap of claim 8, further comprising a projection extending outwardly from the contact face along the central portion of both sides of the slotted opening. 10. The endcap of claim 5, wherein the at least one surface feature comprises at least one raised rib extending across at least a portion of the contact face, generally transversely or obliquely oriented relative to the lengthwise dimension of the slotted opening. 11. The endcap of claim 1, wherein the at least one surface feature comprises at least one raised rib adjacent the opening. 12. The endcap of claim 11, wherein the at least one raised rib comprises a pair of ribs spaced apart on opposite sides of the opening to define a central channel that is wider at its center than at its extremities. 13. The endcap of claim 11, wherein the at least one raised rib comprises a pair of ribs spaced apart on opposite sides of the opening to define a central channel that is narrower at its center than at its extremities. 14. The endcap of claim 1, wherein the at least one surface feature comprises a plurality of alternating raised lobes and depressions, forming a continuous, undulating contact surface surrounding the opening. 15. An endcap for a lancing device, said endcap comprising an outwardly-curved contact face for rocking contact with tissue surrounding a lancing site, said endcap further comprising at least one slotted opening through the outwardly-curved contact face, the at least one slotted opening being narrower at a central portion than at extremities thereof. 16. The endcap of... | FACET TECHNOLOGIES, LLC | A61B005/151
US20080228072 | A1 | 2008-09-18 | Foreign Body Identifier | 2007-03-16 | A surgical instrument for the presence and/or location of a foreign body is disclosed. The surgical instrument is hand-held. In some embodiments, the surgical instrument includes transducers adapted for emitting and/or receiving signals. In such embodiments, the surgical instrument utilizes pulse-echo measurements to determine characteristics and/or location of the foreign body. In other embodiments, the surgical instrument includes a measurement circuit for detecting the presence and/or location of a foreign body by a change in the characteristics of the measurement circuit. The surgical instrument may be utilized to determine such things as the size of a foreign body, the orientation of a foreign body with respect to patient anatomy and/or another foreign body, and whether the foreign body has been completely removed. | 1-30. (canceled) 31. A handheld surgical instrument for use in detecting a foreign body within a tissue, comprising: a housing having a proximal portion, a distal portion, and a longitudinal axis extending therebetween;a gripping portion positioned adjacent the proximal portion and adapted for grasping by a user;a sensor circuit positioned within the distal portion, the sensor circuit configured such that a characteristic of the sensor circuit is modified by a proximity of the foreign body to the sensor circuit;a processor for determining a position of the foreign body based on a value of the characteristic of the sensor circuit that is modified by the proximity of the foreign body to the sensor circuit. 32. The surgical instrument of claim 31, wherein the characteristic determined by the proximity of the foreign body to the sensor circuit is an inductance of the sensor circuit. 33. The surgical instrument of claim 32, wherein the proximity of a metallic foreign object to the sensor circuit determines the inductance of the sensor circuit. 34. The surgical instrument of claim 33, wherein the sensor circuit includes a bridge circuit having a plurality of coils and wherein the inductance of at least a portion of the bridge circuit is the inductance of the sensor circuit modified by the proximity of the metallic foreign body to the sensor circuit. 35. The surgical instrument of claim 34, further comprising an alternating current (“A/C”) source connected to the bridge circuit. 36. The surgical instrument of claim 35, wherein at least one of the coils has a variable inductance affected by the proximity of the metallic foreign object to the at least one coil. 37. The surgical instrument of claim 36, further comprising a comparator for determining whether the inductance of the bridge circuit is indicative of the presence of the metallic foreign body. 38. The surgical instrument of claim 37, further comprising an output device in communication with the comparator for producing an output in the event that the inductance of the bridge circuit is indicative of the presence of the metallic foreign body. 39. The surgical instrument of claim 38, further comprising a voltage differential amplifier in communication with the bridge circuit and the comparator. 40. The surgical instrument of claim 34, further comprising a plurality of bridge circuits positioned in an array, wherein the inductance of the plurality of bridge circuits of the array may be utilized to triangulate the position of the metallic foreign body. 41. The surgical instrument of claim 32, further comprising an accelerometer adapted to monitor the relative position of the surgical instrument with respect to an initial reference point. 42. The surgical instrument of claim 32, further comprising fiducial markers adapted to provide data for producing a three-dimensional image of the foreign body within the tissue. 43. The surgical instrument of claim 31, wherein the characteristic modifie... | WARSAW ORTHOPEDIC, INC. | A61B008/00 A61B017/00 A61B017/08 A61B005/05
US07419483 | B2 | 2008-09-02 | Surgical drain with positioning and protective features | 2004-02-09 | The present invention is directed to devices and methods of using a surgical drain, and more particularly to a surgical drain having at least one sensor for monitoring and/or recording the condition of the anatomical site or fluid emitted from the site where the surgical drain is placed. The invention may also include modifications of the surgical drain to improve stabilization or immobilization in the proximity of the anatomical site to be monitored. | 1. An implantable surgical drain configured to be placed against at least one tissue within a patient's body for draining fluid and sensing at least one physiological property of the tissue, comprising: a) an elongated conduit housing configured to be implanted in the patient's body and to rest against a substantial length of a first tissue within the body, and to drain wound fluid from the body, the elongated conduit comprising: i. a first and a second surface on an outer side and along the length of the elongated conduit; ii. a plurality of drain openings in the first and the second surface positioned along substantially the entire length of the elongated conduit, configured to drain wound fluid from the body; iii. a first and a second drain lumen positioned within the elongated conduit housing in fluid communication with the plurality of the drain openings; iv. at least one sensing element positioned along the first surface in proximity to the drain openings of the elongated conduit configured to sense a physiological property of the first tissue; and v. an at least one inflatable compartment positioned within the elongated conduit housing between the first and the second drain lumens, positioned behind the at least one sensing element, configured when inflated to push the at least one sensing element in a substantially orthogonal direction with respect to the first surface against the first tissue so as to enhance contact between the sensing element and the first tissue; and b) a tube in fluid communication with the first and the second drain lumens configured to transport the drained wound fluid out of the body. 2. The surgical drain of claim 1, wherein the at least one sensing element and the at least one inflatable compartment are positioned at about the same position along the length of the surgical drain. 3. The surgical drain of claim 1, wherein the physiological property is selected from the group comprising: oxygenation, perfusion, temperature, pH, NADH levels, biochemical composition, drug concentration, turgidity or pressure. 4. The surgical drain of claim 1, further comprising multiple sensing elements configured to sense different physiological properties. 5. The surgical drain of claim 1, further including a display configured to depict data corresponding to the physiological property sensed by the at least one sensing element. 6. The surgical drain of claim 1, further comprising a pump in communication with an interior portion of the at least one inflatable compartment. 7. The surgical drain of claim 1, further comprising a pressure monitor in communication with the interior portion of the at least one inflatable chamber compartment. 8. The surgical drain of claim 1, wherein the surgical drain further includes an anchor configured to stabilize the position of the surgical drain relative to the first tissue in the body. 9. The surgical drain of claim 1, wherein the surgical drain further includes a projection extending fr... | Alfred E. Mann Institute for Biomedical Engineering at the University of Southern California | A61M001/00 A61M027/00 A61B005/00
US07430444 | B2 | 2008-09-30 | Photoplethysmographic device with species-specific calibration | 2006-04-27 | A method and apparatus for photoplethysmographic measurements from non-human species is disclosed. The extinction of light by hemoglobin, as a function of wavelength, varies as a function of the species of the subject being monitored. The calibration of a photoplethysmographic device should therefore also vary dependant upon the species of the subject. The photoplethysmographic device of this invention includes calibrations specifically designed to provide accurate readings on non-human subjects. | 1. A photoplethysmographic measurement apparatus for measuring one or more blood analyte levels or one or more hemodynamic parameters in a tissue-under-test, comprising: one or more emitters generating light incident on a tissue-under-test;a detector that receives photoplethysmographic signals from a tissue-under-test and converts the received photoplethysmographic signals to electronic signals indicative of the received photoplethysmographic signals;two or more calibrations, each of the calibrations designed for use on a different non-human species;a user interface for selection of an active calibration chosen from the two or more calibrations;signal processing circuitry which converts the electronic signals into the one or more blood analyte levels or the one or more hemodynamic parameters in accordance with the active calibration. 2. A photoplethysmographic measurement apparatus for measuring one or more blood analyte levels or one or more hemodynamic parameters in a tissue-under-test, comprising: one or more emitters generating light incident on a tissue-under-test;a detector that receives photoplethysmographic signals from a tissue-under-test and converts the received photoplethysmographic signals to electronic signals indicative of the received photoplethysmographic signals;signal processing circuitry which converts the electronic signals into the one or more blood analyte levels or the one or more hemodynamic parameters in accordance with an active calibration selected from two or more calibrations designed for use on two or more non-human species;a user interface which provides an interface for selection of the active calibration. 3. A method for photoplethysmographic measurement for measuring one or more blood analyte levels or one or more hemodynamic parameters in a tissue-under-test, comprising the steps of: providing two or more calibrations, each of the calibrations designed for a different non-human species;directing light into a tissue-under-test;detecting photoplethysmographic signals exiting from a tissue-under-test and convening the detected photoplethysmographic signals to electronic signals indicative of the detected photoplethysmographic signals;converting the electronic signals into the one or more blood analyte levels or the one or more hemodynamic parameters in accordance with an active calibration;selecting the active calibration through the use of a user interface from the two or more calibrations. 4. A method for photoplethysmographic measurement for measuring one or more blood analyte levels or one or more hemodynamic parameters in a tissue-under-test, comprising the steps of: directing light into a tissue-under-test;detecting photoplethysmographic signals from a tissue-under-test and converting the detected photoplethysmographic signals to electronic signals indicative of the detected photoplethysmographic signals;selecting an active calibration through the use of a user interface;converting the electronic signals ... | Kestrel Lab, Inc. | A61B005/1455
US07428433 | B2 | 2008-09-23 | Heart rate monitor assembly | 2005-08-23 | A heart rate monitor assembly includes a data processing unit which includes a case in which a data processor and a power supply device are received. The case includes two L-shaped holes and two conductive plates are received in the case and located in the two L-shaped holes and connected to the data processor. A belt has two connection ends and each connection end has an L-shaped connector which is removably engaged with the L-shaped hole corresponding thereto and connected to the two conductive plate. | 1. A heart rate monitor assembly comprising: a data processing unit having a case in which a data processor and a power supply device are received therein, the case including two L-shaped holes defined in a top surface and an end thereof;a belt having two connection ends and each connection end including a conductive portion and an outer layer, a connector connected to each of the connection ends, the conductive portion adapted to be in contact with a user's skin, andtwo conductive plates connected to the data processor and located in the two L-shaped holes, the connectors of the two connection ends being L-shaped connectors so as to be removably inserted into the two L-shaped holes to be in contact with the conductive plates. 2. The assembly as claimed in claim 1, wherein the case includes a chamber defined in a rear side thereof and the processor is accessible from the chamber, the power supply device is received in the chamber which is sealed by a cover. 3. The assembly as claimed in claim 1, wherein the belt has two end members .on two distal ends thereof and the two connectors respectively extend from the two end members, each end member includes a boss extending from an end surface thereof, the case includes two notches defined in the two ends thereof such that the two bosses are engaged with the two notches when the two connectors are inserted into the two L-shaped holes of the case. 4. The assembly as claimed in claim 1, wherein the two conductive plates each are an L-shaped plate which has a first end fixed to the data processor by bolts and a second end of each L-shaped conductive plate extends into the L-shaped hole corresponding thereto. 5. The assembly as claimed in claim 1, wherein each L-shaped hole is composed of a first hole communicating with one of the two ends of the case and a second hole communicating with the top surface of the case, the two conductive plates each are an L-shaped plate, which has a first end fixed to the data processor by bolts and a second end of each L-shaped conductive plate extends into the second hole of the L-shaped hole corresponding thereto, each of the L-shaped connectors is composed of a first section and a second section, the first section is engaged with the first hole and second section is engaged with the second hole, the second end of each conductive plate is located at an inside of the second hole and close to the end of the case so as to be in contact with the second section of the connector. | - | A61B005/0408
US20080214944 | A1 | 2008-09-04 | SYSTEM, APPARATUS AND METHOD FOR MOBILE REAL-TIME FEEDBACK BASED ON CHANGES IN THE HEART TO ENHANCE COGNITIVE BEHAVIORAL THERAPY FOR ANGER OR STRESS REDUCTION | 2008-02-08 | A system, apparatus and method for mobile real-time feedback based on changes in the heart to enhance cognitive behavioral therapy for anger or stress reduction. In an embodiment, an apparatus receives data relating to a heart of an individual from at least one input device. The apparatus provides a mobile intervention via at least one output device and measures the effectiveness of the mobile intervention in reducing anger or stress in the individual. Other embodiments are described and claimed. | 1. An apparatus comprising: a processor, a mobile power supply, at least one input device, and at least one output device; andwherein the apparatus is capable of receiving data relating to a heart of an individual from the at least one input device, wherein the apparatus is capable of providing a mobile intervention via the at least one output device, and wherein the apparatus is capable of measuring the effectiveness of the mobile intervention in reducing anger or stress in the individual. 2. The apparatus of claim 1, wherein the apparatus is additionally capable of selecting the mobile intervention based on a previous effectiveness measurement. 3. The apparatus of claim 1, wherein the apparatus is additionally capable of recalibrating the mobile intervention based on adaptive learning. 4. The apparatus of claim 1, wherein the input device is a heart indicator that comprises a small form factor. 5. The apparatus of claim 1, wherein the mobile intervention comprises at least one of references to cognitive behavioral therapy techniques, biofeedback, breathing exercises, references to a range of psychotherapeutic techniques, delay tactics, and cognitive reframing. 6. The apparatus of claim 1, wherein the mobile intervention is provided to the individual either during or immediately after feelings of anger or stress. 7. The apparatus of claim 1, wherein the input device is a self-monitored indicator that comprises at least one of experience time sampling of mood and physical well being and journaling, wherein journaling allows the individual to report on his or her health states and related behaviors through one or more of responses to questionnaires and menu selection. 8. The apparatus of claim 7, wherein the experience time sampling includes prompting the user for responses at frequent time intervals of every thirty (30) minutes. 9. The apparatus of claim 7, wherein the experience time sampling may be triggered by one or more of changes in the heart and upon completion of the mobile intervention. 10. The apparatus of claim 1, wherein the received data is related to heart rate variability. 11. The apparatus of claim 1, wherein the received data is related to one of ECG amplitude, ST segment analysis and QT interval. 12. A method comprising: receiving data relating to a heart of an individual from at least one input device;providing a mobile intervention via at least one output device; andmeasuring the effectiveness of the mobile intervention in reducing anger or stress in the individual. 13. The method of claim 12, further comprising selecting the mobile intervention based on a previous effectiveness measurement. 14. The method of claim 12, further comprising recalibrating the mobile intervention based on adaptive learning. 15. The method of claim 12, wherein the at least one input device is a heart indicator that comprises a small form factor. 16. The method of claim 12, wherein the mobile intervention comprises at least one of refe... | - | A61B005/0402
US20080183095 | A1 | 2008-07-31 | INFANT MONITOR | 2008-01-29 | A breathing monitor and method for monitoring respiration, such as for detecting apnea events and/or preventing Sudden Infant Death Syndrome includes one or more variable inductance sensors that are configured to stretch and contract in response to breathing movements. Stretching and contraction are associated with an inductance change in the sensors, which are configured to alter a frequency of an oscillator circuit. The breathing monitor may also comprise a transmitter circuit coupled to a microcontroller or other processor that analyzes the frequency changes and sounds an alarm in the event that breathing ceases for a predetermined time period. The breathing monitor and associated sensor circuitry can be secured to a garment to be worn by an infant or other subject to be monitored. | 1. A breathing monitor comprising: a garment;at least one impedance sensor configured to be secured to the garment and situated on the garment so as to be responsive to breathing; anda breathing detector removably attached to the garment and configured to provide a breathing status indication based on an impedance of the at least one sensor. 2. The breathing monitor of claim 1, further comprising at least one snap fastener configured to removably attach the breathing detector to the garment, wherein the snaps are configured to electrically connect the breathing detector and the at least one impedance sensor. 3. The breathing monitor of claim 1, wherein the breathing detector comprises a sensor oscillator configured to be coupled to the at least one impedance sensor and to provide a sensor oscillator signal at a sensor frequency associated with an impedance of the at least one impedance sensor, a reference oscillator configured to produce a reference oscillator signal at a reference frequency, and a frequency comparator configured to produce a frequency comparator signal associated with a difference between the sensor frequency and the reference frequency, and a processor configured to produce a breathing status indication based on the difference. 4. The breathing monitor of claim 3, wherein the sensor oscillator comprises a modified Colpitts oscillator that includes a transistor having an emitter and a fixed inductor and a resistor placed in series between the emitter and a ground connection. 5. The breathing monitor of claim 3, where the at least one sensor is a variable inductance sensor. 6. The breathing monitor of claim 2, wherein the breathing detector is housed in a flexible plastic protective enclosure. 7. The breathing monitor of claim 1, wherein the garment is selected from the group consisting of an infant undergarment and an infant pajama. 8. The breathing monitor of claim 3, wherein the garment comprises a stabilizer fabric and a fabric overlayer, and the variable inductance sensor is located between the stabilizer fabric and the overlayer. 9. The breathing monitor of claim 5, wherein the at least one variable inductance sensor comprises first, second, third, and fourth variable inductance sensors. 10. The breathing monitor of claim 9, wherein the garment has a midline extending vertically along the length of the garment as situated upright and the first and second variable inductance sensors are positioned on the garment to the right of the midline, and the third and fourth variable inductance sensors are symmetrically positioned on the garment to the left of the midline. 11. The breathing monitor of claim 10, wherein the first and second variable inductance sensors are connected in series, and the third and fourth inductance sensors are connected in series. 12. The breathing monitor of claim 11, wherein the first and second variable inductance sensors are connected in parallel with the third and fourth variable inductance... | - | A61B005/08
US20080177152 | A1 | 2008-07-24 | RESPONSE TESTING FOR CONSCIOUS SEDATION UTILIZING A NON-EAR-CANAL-CONTACTING SPEAKER | 2007-01-24 | A conscious sedation system and a request assembly for a response testing apparatus for a conscious sedation system. The conscious sedation system includes a controller which generates a request for a predetermined response from a patient and which analyses at least a response made by the patient to the request to determine a level of sedation of the patient. The response testing apparatus includes a request assembly and a response assembly. The request assembly audibly communicates to the patient the request generated by the controller and includes a non-ear-canal-contacting speaker. The response assembly senses the response and communicates the response to the controller. | 1. A conscious sedation system comprising: a) a controller which generates a request for a predetermined response from a patient and which analyses at least a response made by the patient to the request to determine a level of sedation of the patient; andb) a response testing apparatus including: (1) a request assembly which audibly communicates to the patient the request generated by the controller and which includes a non-ear-canal-contacting speaker; and(2) a response assembly which senses the response and which communicates the response to the controller. 2. The conscious sedation system of claim 1, wherein the speaker, when disposed on the patient proximate a bone of the patient, audibly communicates the request to the patient at least in part by bone conduction of audible sound. 3. The conscious sedation system of claim 1, wherein the request assembly also includes a pillow, and wherein the speaker is disposed in the pillow. 4. The conscious sedation system of claim 1, wherein the request assembly also includes a skull cap, wherein the speaker is attached to the outside of the skull cap, and wherein, when the skull cap is worn on the head of the patient, the inside of the skull cap covers an ear of the patient and the speaker is substantially aligned with the ear canal of the patient. 5. The conscious sedation system of claim 1, wherein the request assembly also includes a skull cap and a tube connector attached to the outside of the skull cap, wherein the tube connector includes a sound-tube attachment site and includes a sound passageway extending from the outside of the skull cap to the sound-tube attachment site. 6. A request assembly for a response testing apparatus for a conscious sedation system, wherein the conscious sedation system includes a controller which generates a request for a predetermined response from a patient, and wherein the request assembly comprises a non-ear-canal-contacting speaker which audibly communicates to the patient the request generated by the controller. 7. The request assembly of claim 6, wherein the speaker, when disposed on the patient proximate a bone of the patient, audibly communicates the request to the patient at least in part by bone conduction of audible sound. 8. The request assembly of claim 7, also including a headband, wherein the speaker is attached to the headband, and wherein, when the headband is worn by the patient, the speaker contacts a side of the head of the patient above the ear. 9. The request assembly of claim 6, also including a pillow, and wherein the speaker is disposed in the pillow. 10. The request assembly of claim 9, also including an acoustic coupling gel disposed in the pillow. 11. The request assembly of claim 6, also including a skull cap, wherein the speaker is attached to the outside of the skull cap, and wherein, when the skull cap is worn on the head of the patient, the inside of the skull cap covers an ear of the patient and the speaker is substantially ... | - | A61B005/00
US20080161702 | A1 | 2008-07-03 | EXAMINING DEVICE FOR EXAMINING AN AORTIC VALVE AND A PULMONARY VALVE COMPETENCY | 2007-01-02 | An examining device for an aortic valve and a pulmonary valve competency has a cylinder and a liquid infusion catheter assembly. The cylinder has a proximal end, a distal end, a liquid channel and an air channel. The proximal end has a first opening and a transparent lens on the proximal end and sealing the first opening. The distal end has a second opening communicating with the first opening. The liquid channel has a liquid intake hole and a liquid outtake hole communicating with the liquid intake hole. The air channel has a first air intake hole and an air outtake hole communicating with the air intake hole. The liquid infusion catheter assembly connects with the proximal end of the cylinder. The examining device allows surgeons to immediately examine whether a surgery for valves is successful. | 1. An examining device for examining an aortic valve and a pulmonary valve, and the examining device having a cylinder having a central hole defined axially through the cylinder;a proximal end having a first opening defined through proximal end of the cylinder and communicating with the central hole; anda transparent lens mounted on the proximal end and sealing the first opening;a distal end having a second opening defined through the distal end and communicating with the first opening of the proximal end and the central hole;a liquid channel defined through the cylinder and comprising a liquid intake hole formed in the proximal end of the cylinder; anda liquid outtake hole formed in the distal end of the cylinder and communicating with the liquid intake hole; andan air channel defined through the cylinder and comprising a first air intake hole defined through the distal end; andan air outtake hole defined through the proximal end of the cylinder and communicating with the air intake hole; anda liquid infusion catheter assembly connecting with the proximal end of the cylinder. 2. The examining device for examining an aortic valve and a pulmonary valve as claimed in claim 1, wherein the cylinder further has an outer surface comprising an autoinflatable balloon made of silica gel, mounted on the outer surface and covering the outer surface; andthe liquid channel comprises an inside liquid outtake hole formed in the outer surface and communicating with the liquid intake hole; andan inside liquid intake hole formed in the outer surface, communicating with the liquid outtake hole and the autoinflatable balloon. 3. The examining device for examining an aortic valve and a pulmonary valve as claimed in claim 1, wherein the cylinder further has an inner surface; andthe air channel of the cylinder further having a second air outtake hole formed in the inner surface of the cylinder adjacent to the proximal end of the cylinder and communicating with the air outtake hole. 4. The examining device for examining an aortic valve and a pulmonary valve as claimed in claim 1, wherein the liquid infusion catheter assembly has a catheter connecting to and communicating with the liquid intake hole; anda 3-way occluder mounted on the catheter and adapted to control a flow rate of liquid in the catheter. 5. The examining device for examining an aortic valve and a pulmonary valve as claimed in claim 1 further having an air venting catheter assembly connecting with the proximal end of the cylinder and having a rigid catheter connecting to and communicating with the air outtake hole; anda 3-way occluder mounted on the rigid catheter and adapted to control a flow rate of air in the catheter. 6. The examining device for examining an aortic valve and a pulmonary valve as claimed in claim 2, wherein the cylinder further has an inner surface having a second air outtake hole formed in the inner surface of the cylinder adjacent to the proximal end of the cylinder and communic... | - | A61B005/00
US20080183102 | A1 | 2008-07-31 | Urine collection device | 2008-01-14 | A urine collection device made of a flexible, liquid-impermeable vessel or collection bag in which there is a urine entry site and which is sealed on all other sides, against loss of urine. The vessel may be a plastic bag, hermetically sealed against entry or exit of liquid except for a liquid entry site to allow the inflow of urine from the patient into the bag. The bag may be propped up interiorly by the inclusion of a lightweight, flexible filler agent, such as a soft, interstitial material, preferably a non-absorbent or only partly absorbent material, to give depth to the device and accommodate, more directly, entry of liquid into the collection device. While the interstitial material is preferred, a solid flexible scaffolding structure, or individual spacers may be employed to keep the bag propped open. | 1. A liquid collection device which comprises a flexible, liquid-impermeable collection bag comprising an upper layer and a lower layer, a liquid entry site in one of said layers, said layers being hermetically sealed against loss of liquid on all sides except the entry site. 2. The device of claim 1 wherein said collection bag is propped up interiorly by the inclusion of a flexible filler agent in said bag whereby the upper layer of the bag is held away from the lower layer thus defining volume to the bag for receiving urine. 3. The device of claim 2 wherein said flexible filler agent comprises a soft, interstitial material. 4. The device of claim 3 wherein the liquid entry site is an opening in the collection device. 5. The device of claim 1 wherein an adhesive backing is provided on said device on the layer opposite to that of the urine entry site for securing the collection device to a diaper. 6. The device of claim 2 wherein the edges of the urine receiving site are sealed to the filler material. 7. The device of claim 1 wherein the collection bag comprises a discharge area for emptying of contents of the collection device. 8. The device of claim 7 wherein the device is equipped with a urine discharge tube. 9. The device of claim 4 comprising a plurality of small openings acting collectively as the liquid entry. 10. The device of any of claim 4 wherein the edges of the urine receiving site is sealed to the fibrous interstitial material. 11. The device of claim 1 comprising a soft, body-compatible water-permeable covering over the device to provide an interface between the patient's body and the surface of the device. 12. The device of claim 8 wherein the liquid discharge tube is adapted to be folded, taped in place on said collection bag before and during use, and thereafter openable for discharge of urine when sufficient sample has been collected. 13. A urine collection device comprising a collection envelope comprising a soft, flexible liquid collection reservoir which is generally adaptable and conformable to the peri-urethral anatomy of the patient, said envelope further comprising an opening for receiving voided urine from a patient, said reservoir being sealed to the outflow of collected urine therefrom except for said opening, said reservoir also comprising a propping up agent whereby the upper and lower layers of said envelope are separated from each other, said collection device also comprising discharge means for emptying the collected urine from the device. | - | B65D033/00 A61B005/00
US20080195232 | A1 | 2008-08-14 | BIOINTERFACE WITH MACRO- AND MICRO-ARCHITECTURE | 2008-04-15 | Disclosed herein are biointerface membranes including a macro-architecture and a micro-architecture co-continuous with and bonded to and/or located within at least a portion of the macro-architecture. The macro- and micro-architectures work together to manage and manipulate the high-level tissue organization and the low-level cellular organization of the foreign body response in vivo, thereby increasing neovascularization close to a device-tissue interface, interfering with barrier cell layer formation, and providing good tissue anchoring, while reducing the effects of motion artifact, and disrupting the organization and/or contracture of the FBC. The biointerface membranes of the preferred embodiments can be utilized with implantable devices such as devices for the detection of analyte concentrations in a biological sample (for example, from a body), cell transplantation devices, drug delivery devices, electrical signal delivering or measuring devices, and/or combinations thereof. | 1. An implantable device, comprising: an implantable body; anda biointerface membrane covering at least a portion of the body, wherein the biointerface comprises: a macro-architecture defining a plurality of interconnected cavities that are greater than or equal to about 20 microns in at least one dimension; anda micro-architecture located within at least some of the cavities of the macro-architecture, wherein the micro-architecture has a nominal cavity size of less than or equal to about 20 microns. 2. The device of claim 1, wherein the biointerface membrane is adapted to support tissue ingrowth and to interfere with barrier cell layer formation. 3. The device of claim 1, wherein the macro-architecture is formed from at least one of a homopolymer, a copolymer, and a terpolymer comprising a material selected from the group consisting of polyurethane, silicone, polyethylene-co-tetrafluoroethylene, polypropylene, polyvinylchloride, polyvinylidene fluoride, polybutylene terephthalate, polymethylmethacrylate, polyether ether ketone, cellulose ester, polysulfone, polyolefin, polyester, polycarbonate, polytetrafluoroethylene, and combinations thereof. 4. The device of claim 1, wherein the micro-architecture comprises at least one of a homopolymer, a copolymer, and a terpolymer comprising a material selected from the group consisting of polyethylene-co-tetrafluoroethylene, polyurethane, silicone, polyethylene, polypropylene, polyvinylchloride, polyvinylidene fluoride, polyvinylidene difluoride, polybutylene terephthalate, polymethylmethacrylate, polyether ether ketone, cellulose ester, polysulfone, polyolefin, nylon, polyacrylonitrile, polyester, polycarbonate, polytetrafluoroethylene, expanded-polytetrafluoroethylene, and combinations thereof. 5. The device of claim 1, wherein the macro-architecture comprises a silicone material having a structure that defines the cavities. 6. The device of claim 1, wherein the micro-architecture comprises a silicone material. 7. The device of claim 1, wherein the micro-architecture comprises a non-woven fibrous material. 8. The device of claim 7, wherein the micro-architecture comprises expanded-polytetrafluoroethylene. 9. The device of claim 1, wherein the micro-architecture is located within a portion of the macro-architecture proximal to the implantable device. 10. The device of claim 1, wherein the micro-architecture is located throughout substantially all of the cavities of the macro-architecture. 11. The device of claim 1, wherein the device comprises a glucose sensor, and wherein the biointerface membrane is located over a sensing portion of the body. 12. The device of claim 1, wherein the device comprises a drug-delivery device, wherein the drug delivery device is configured and arranged to deliver one or more drugs, and wherein the biointerface membrane is located over a drug-delivering portion of the body. 13. The device of claim 1, wherein the device comprises a cell-transplantation device, wher... | DexCom, Inc. | A61F002/02 A61B005/145 A61M005/14
US20080214942 | A1 | 2008-09-04 | APPARATUS AND METHOD FOR MEASURING BLOOD PRESSURE | 2008-02-07 | Disclosed are an apparatus and method for measuring a blood pressure capable of enhancing accuracy and reliability for a blood pressure. According to the apparatus and method, a blood pressure is obtained by using a pulse transit time (PTT) calculated based on a pulse wave measured with a minimized error, a subject's body information, pulse analysis information, and environment information together measured when measuring the pulse wave. | 1. A method for measuring a blood pressure, comprising: calculating a pulse transit time (PTT) based on a subjects electrocardiogram and pulse wave;calculating a first systolic pressure based on the PTT, andcalculating a first diastolic pressure by applying, to an equation of regression, the first systolic pressure, the PTT, pulse analysis information for the measured pulse wave, the subject's body information inputted by the subject, and environment information together measured when measuring the electrocardiogram and the pulse wave. 2. The method of claim 1, further comprising outputting or storing the calculated first systolic and/or diastolic blood pressure. 3. The method of claim 1, wherein the step of measuring a pulse wave comprises: pressurizing a subject's finger with pressurizing a bladder, and determining the subject's blood pressure corresponding to a maximum pulse wave among a plurality of measured pulse waves;decompressing the bladder; andre-pressurizing the subjects finger to the determined blood pressure thereby measuring a pulse wave. 4. The method of claim 3, wherein the subject's blood pressure corresponding to a maximum pulse wave is obtained by a following formula, Mean Blood Pressure(MBP)=1*SBP/3+2*DBP/3,wherein the SBP (Systolic Blood Pressure) denotes a second systolic blood pressure, and the DBP (Diastolic Blood Pressure) denotes a second diastolic blood pressure. 5. The method of claim 3, wherein in the step of decompressing the bladder, air inside the bladder is exhausted out. 6. The method of claim 1, wherein the PTT corresponds to a time interval between a point at which an electrocardiographic R wave has a peak value and a point at which a preset pulse wave is shown. 7. The method of claim 1, wherein the first systolic pressure is is inversely proportional to the square of the PTT. 8. The method of claim 1, wherein the pulse analysis information comprises at least one of peak values of secondary differentiated waveform for the measured pulse wave. 9. The method of claim 8, wherein the pulse analysis information comprises a blood vessel age. 10. The method of claim 9, wherein the blood vessel age is obtained by a following formula 2, Blood vessel age(degree of arterial aging)=(−b+c+d)/a, wherein the a, b, c and d indicate constants preset so as to correspond first to fourth peak values of a secondary differentiated waveform for the measured pulse wave. 11. The method of claim 1, wherein the subject's body information comprises at least one of the subject's height, weight, age, sex, and arm length. 12. The method of claim 1, wherein the environment information comprises at least one of the subjects peripheral temperature, humidity, and air pressure together measured when measuring the subject's pulse wave or electrocardiogram. 13. The method of claim 1, wherein an equation of regression of the first diastolic pressure is obtained by a following formula 3, First diastolic pressure=C1*Pulse Transit Time(PTT)... | LG Electronics Inc. | A61B005/024 A61B005/022 A61B005/103
US07409243 | B2 | 2008-08-05 | Breast cancer detection | 2002-04-04 | Apparatus for breast examination, comprising: a sensing unit including a probe capable of sensing electrical signals from a surface of a breast, including at least a portion of the nipple thereof;a processor operative to generate, based on sensed signals from only the nipple of the breast, optionally adjusted by values outside the breast, a malignancy score relating to the need of additional testing of the breast; anda display operative to indicate at least the range of the malignancy score. | 1. Apparatus for breast examination, comprising: a sensing unit including a multi-element probe comprising a plurality of sensing elements capable of sensing electrical signals from a surface of a breast, including at least a portion of the nipple thereof;a processor operative to acquire electrical signals from each of a plurality of points on the nipple of the breast through a plurality of respective sensing elements of the sensing unit, to determine dielectric values corresponding to a plurality of points on the nipple, responsive to the acquired electrical signals and to generate based on the dielectric values corresponding to the plurality of points on the nipple, a malignancy score relating to the need of additional testing of the breast; anda display operative to indicate at least the range of the malignancy score. 2. Apparatus according to claim 1, wherein the processor is operative to determine the malignancy score as a function of an electrical parameter of the breast. 3. Apparatus according to claim 2, wherein the electrical parameter comprises an electrical parameter determined directly from the sensed signals. 4. Apparatus according to claim 2, wherein the electrical parameter comprises an electrical parameter of inner tissue of the breast. 5. Apparatus according to claim 2, wherein the processor is adapted to determine the malignancy score as a binary function of the electrical parameter of the breast. 6. Apparatus according to claim 1, wherein the malignancy score comprises a binary malignancy score. 7. Apparatus according to claim 1, wherein the processor is adapted to generate an impedance based image including a plurality of pixels corresponding to the nipple of the breast and wherein the malignancy score is determined responsive to the image. 8. Apparatus according to claim 7, wherein the processor is adapted to generate the malignancy score responsive to an impedance image corresponding to the areola. 9. Apparatus according to claim 1, wherein the malignancy score is operative to indicate a need for additional tests on the average for more than twice the percentage in the population of malignant breasts. 10. Apparatus according to claim 9, wherein the malignancy score is adapted to indicate a need for additional tests on the average for more than ten times the percentage in the population of malignant breasts. 11. Apparatus according to claim 10, wherein the malignancy score is adapted to indicate a need for additional tests on the average for about 5% or more of the examined patients. 12. Apparatus according to claim 1 wherein the processor is operative to delineate areas of the nipple and areas outside the nipple, responsive to values of the sensed electrical signals. 13. Apparatus according to claim 1 wherein the probe comprises a hole or depression suitable for fitting the tip of the nipple therein. 14. Apparatus according to claim 13 wherein an outer periphery of the probe is within 1 cm of the center of the h... | Mirabel Medical Ltd. | A61B005/05
US07404221 | B2 | 2008-07-29 | Reciprocating movement platform for the external addition of pulses to the fluid channels of a subject | 2004-08-04 | An apparatus comprising a mattress, a mattress support, cast shoes, a footboard support, a drive for causing the reciprocating movement, and a box frame to contain and support the reciprocating movement platform is disclosed. The apparatus provides medical treatments, which are also described, by externally applying periodic acceleration to the body of a subject on the mattress. | 1. A motion platform for providing periodic acceleration to a subject, comprising: a box frame providing a foundation of the motion platform, said box frame having four wheel tracks located substantially at the four corners of the top portion of the box frame;a drive module having four track wheels located substantially at the four corners of the top portion of the drive module, wherein said track wheels extend from the top portion of the drive module and rest in the wheel tracks of the box frame, whereby the drive module sits within the box frame and is operably movable relative to said box frame;a support connected to said drive module, said support comprising a planar surface for supporting the subject, said planar surface having a head end and a foot end; andsaid drive module comprises a displacement module for providing periodic acceleration to the subject by moving the drive module in a line parallel to the planar surface of the support, and the periodic acceleration is alternately in the direction of the head end, and the foot end, of the planar surface, the movement of the drive module having a force in a range of about 0.1 g to about 0.4 g such that the motion platform adds pulses to the fluid filled channels of the body of the subject, the displacement module being connected to said box frame only through said drive module, whereby the displacement module is not directly connected to said box frame. 2. The motion platform of claim 1, wherein the movement of the drive module is substantially sinusoidal. 3. The motion platform of claim 1, wherein the displacement of the drive module is about 1 cm to 5 cm. 4. The motion platform of claim 1, wherein the displacement of the drive module is about 2.5 cm. 5. The motion platform of claim 1, wherein the speed of the drive module is about 120 to 160 cycles per minute. 6. The motion platform of claim 1, wherein the speed of the drive module is about 140 cycles per minute. 7. The motion platform of claim 1, wherein the movement of the drive module has a force in a range of about 0.15 g to about 0.2 g. 8. The motion platform of claim 1, wherein the motion platform is preset based on the size of the subject who will use the motion platform. 9. The motion platform of claim 8, wherein the subject is obese and the motion platform is preset such that the movement of the drive module has a force of about 0.17 g. 10. The motion platform of claim 9, wherein the subject has normal body weight and the motion platform is preset such that the movement of the drive module has a force of about 0.17 g. 11. The motion platform of claim 1, wherein the motion platform also serves as a bed. 12. The motion platform of claim 1, wherein the motion platform also serves as a sofa. 13. The motion platform of claim 1, wherein the planar surface of the support can fit more than one subject. 14. A motion platform for providing periodic acceleration to a subject, comprising: a box frame providing a foundation of th... | Non-Invasive Monitoring Systems, Inc. | A61B005/00 A61G007/00
US07395105 | B2 | 2008-07-01 | Wearable device for bioelectrical interaction with motion artifact correction means | 2003-12-08 | The invention relates to a wearable device arranged for enabling a bioelectrical interaction with an individual when being brought into contact with the individual's skin I, said device comprising electrodes 2 arranged to carry out said interaction by means of a first electrical signal, said electrodes comprise motion artifact detection means 4. The electrode assembly 1 comprises electrode 2 arranged to carry out a bioelectrical interaction with the individual by means of measuring an electrical signal on the body of the individual I and/or applying an electrical signal to the body of the individual. In order to enable said bioelectrical interaction the electrode 2 is provided with an electrical cable 2a. According to the invention, the electrode 2 is arranged with a pr 4. The pressure sensor 4 is arranged to measure a normal force component of an external force applied to the electrode due to movement of the individual. Preferably the pressure sensor 4 is a force/pressure sensitive resistor or a capacitive pressure sensor. The pressure sensor is arranged to produce an electrical signal, referred to as the second signal, the magnitude of the second signal being proportional to the pressure load. The pressure sensor 4 is arranged with cables 4a, 4b for purposes of signal proce | 1. A wearable device arranged for enabling a bioelectrical interaction with an individual by means of a first signal, said device comprising: an electrode having a contact surface arranged to be brought into contact with the individual's skin for carrying out said interaction, the electrode comprising motion artifact detection means having a thin film pressure sensor arranged on a rear surface of the electrode, said rear surface being opposite the contact surface, wherein the motion artifact detection means is arranged to determine a component normal to the contact surface of an external force applied to the electrode under operating conditions, said motion artifact detection means being arranged to provide a second signal and comprising motion artifact correction means to process the second signal in order to correct the value of the first signal for a motion artifact. 2. A wearable device according to claim 1, wherein the device comprises control means arranged to analyze the second signal , said control means being further arranged to actuate the motion artifact correction means upon an occurrence of a predetermined event. 3. A wearable device according to claim 2, wherein the device comprises means for deriving the occurrence of the predetermined event from the second signal. 4. A wearable device according to claim 1, wherein the motion artifact correction means comprises a linearization element, said linearization element being arranged to correct for a non-linearity in a relation between an absolute value of the second signal and the external force. 5. A wearable device according to claim 1, wherein the electrodes are of a dry type. 6. An electrode assembly comprising: an electrode having a contact surface, the assembly being arranged to enable a bioelectrical interaction with an individual by means of a first signal when the contact surface is brought in contact with the individual's skin, said electrode assembly comprising motion artifact detection means having a thin film pressure sensor arranged on a rear surface of the electrode, said rear surface being opposite the contact surface, wherein the motion artifact detection means is arranged to determine a component normal to the contact surface of an external force applied to the electrode under operating conditions, said motion artifact detection means being arranged to provide a second signal, related to the external force. | Koninklijke Philips Electronics, N.V. | A61B005/04
US07398218 | B1 | 2008-07-08 | Insurance pattern analysis | 2000-08-28 | A method of determining risk includes comparing case data with a collection of profiles, selecting profiles from the collection of profiles, and aggregating the outcomes associated with the selected profiles to determine the risk associated with the case data. | 1. A method of determining risk, comprising: a computer segmenting case data of a single insurable customer into a plurality of components associated with a collection of profiles;the computer selecting a plurality of profiles from the collection of profiles that match the components associated with the collection of profiles, each of the selected profiles being representative of a respective part of the case data and an insurable dimension of the single insurable customer;selecting with the computer at least one of a plurality of predefined qualities for each of the components in each one of the selected profiles based on application of quality definitions to the case data segmented into each one of the respective components, the quality definitions associated with each of the selected profiles and each of the selected at least one of a plurality of predefined qualities is a term that provides a non-numeric valuation that is descriptive of the case data that is segmented into a respective one of the components within a respective one of the profiles;for each one of the selected profiles generating with the computer an outcome by logical combination of the predefined qualities selected for each of the components in each one of the selected profiles, the outcome of a selected profile is a pre-defined expression that is descriptive of the respective part of the case data and the insurable dimension of the single insurable customer represented with the selected profile; andthe computer aggregating the outcomes from each of the selected profiles to determine the risk associated with the case data of the single insurable customer. 2. The method of claim 1, wherein the risk is the underwriting risk associated with policies selected from the group consisting of medical insurance, business owners insurance, commercial automobile insurance, workers compensation insurance, professional liability insurance, umbrella liability insurance, recreational package insurance and life insurance. 3. The method of claim 1, wherein the segmenting comprises: matching the components to the case data by:matching the case data with characteristics;matching the case data and the characteristics with collectives; andmatching the case data and the characteristics and the collectives with collective-collectives. 4. The method of claim 1, further comprising receiving the case data from a network. 5. The method of claim 4, wherein the network is the internet. 6. The method of claim 5, further comprising sending data corresponding to the risk associated with the case data out over the internet. 7. The method of claim 1 further comprising sending data corresponding to the risk associated with the case data out over a network. 8. The method of claim 7, wherein the network is the internet. 9. The method of claim 1, wherein generating an outcome comprises selecting an outcome based on logical aggregation of the predefined qualities selected for each of the components with at ... | Accenture LLP | A61B005/00
US07412283 | B2 | 2008-08-12 | Method and system for processing electrocardial signals | 2004-06-11 | Known methods of heart function analysis, while useful, suffer from a number of limitations. These include the fact that these methods are inherently static, in that they consider an individual electrocardiogram (ECG) that can only provide a picture of heart function at a particular moment in time. Furthermore, the assessment depends upon the expertise of specialists performing a visual analysis of ECG traces, which may be subjective, and of limited sensitivity. Accordingly, a method of processing ECG signals comprises the steps of extracting data from at least one ECG signal, determining a time derivative of the data and generating a normalised index value representative of the energy in the time derivative. The index value is compared with corresponding historical data of the patient. The index may be used as an objective indication of heart function, and recorded for an individual patient over a period of time as a dynamic record of any change in heart function of the patient that may be indicative of abnormal function or heart disease. | 1. A method of processing electrocardiogram (ECG) signals in order to identify a possible abnormality of heart function of a patient, the method comprising the steps of: extracting data from at least one ECG signal;determining a time derivative of said data;generating a normalised index value representative of energy in said time derivative;comparing said normalised index value with a mean value calculated as a numerical average of a plurality of prior normalised index values generated from ECG signal data of the patient gathered over a plurality of prior time periods,wherein said step of comparing comprises ascertaining whether the normalised index value lies within a range between an upper bound value greater than said mean value, and a lower bound value less than said mean value less than said mean value and, if the normalised index value is below said range, identifying a possible abnormality of heart function of the patient;if the normalised index value is above said range, identifying a possible abnormality of heart function of the patient; andoutputting a result of said comparing comprising said identification of a possible abnormality of heart function of the patient where the normalised index value is below or above said range to one or more of a memory device, a display, or a remote apparatus accessible via a communications network. 2. The method of claim 1 wherein the step of generating a normalised index value comprises: determining frequency components of said time derivative; andcalculating a normalised index value representative of the energy in said frequency components. 3. The method of claim 2 wherein the step of determining frequency components includes computing a Fourier transform of said time derivatives. 4. The method of claim 3 wherein said Fourier transform is computed using a Fast Fourier Transform (FFT) algorithm. 5. The method of claim 3 wherein said Fourier transform is a discrete Fourier transform. 6. The method of claim 5 wherein said discrete Fourier transform is a 512 point discrete Fourier transform. 7. The method of claim 2 wherein the step of calculating a normalised index value comprises calculating a normalised sum of the squares of the magnitudes of said frequency components. 8. The method of claim 1 wherein said ECG signals comprise signals from any one or more of up to 12 leads of a standard 12-lead ECG. 9. The method of claim 1 wherein said normalised index value is computed according to:normalised⁢⁢index⁢⁢value=∑R⁢{1n⁢∑i=1n⁢Fi2}wherein:R represents one or more of up to 12 leads of a standard 12-lead ECG;Fi represents the magnitude of frequency components of said time derivative; andn is the total number of said frequency components. 10. The method of claim 1 wherein the step of extracting comprises the steps of: determining the times of onset and termination of selected complexes and/or segments of said ECG signals; andcopying each of said selected complexes and/or segments into a data record to... | - | A61B005/04
US07418290 | B2 | 2008-08-26 | System and method of assessment of the efficacy of treatment of neurological disorders using the electroencephalogram | 2004-05-06 | Disclosed is a system and method of assessing the efficacy of treatment of neurological or psychological disorders. The preferred embodiment uses at least two surface electrodes to acquire EEG signals from the surface of a patient's body, a processor for computing from the EEG signals various features and indices that are representative of the patient's neurological or psychological state. Changes in these parameters may be used to assess the efficacy of treatment and to modify the treatment to optimize the resultant patient state. | 1. A system for assessing the efficacy of treatment of a neurological disorder comprising: at least two electrodes for acquiring electrophysiological signals from the body suffering from a neurological disorder which is one or more of depression, major depressive disorder, obsessive compulsive disorder, dementia, mood disorders and anxiety disorders, wherein one of said at least two electrodes for acquiring electrophysiological signals from the body is positioned at electrode position Fpz;a processor for calculating from said electrophysiological signals at least one feature relating to the efficacy of said treatment without referencing said at least one feature to a normative data set, said at least one feature being a measure of a self-reported mood or anxiety score. 2. The system for assessing the efficacy of treatment of a neurological disorder of claim 1 wherein said treatment is neurostimulation. 3. The system for assessing the efficacy of treatment of a neurological disorder of claim 2 wherein said neurostimulation is deep brain stimulation. 4. The system for assessing the efficacy of treatment of a neurological disorder of claim 2 wherein said neurostimulation is vagus nerve stimulation. 5. The system for assessing the efficacy of treatment of a neurological disorder of claim 1 wherein said treatment is the administration of a pharmacological agent. 6. The system for assessing the efficacy of treatment of a neurological disorder of claim 1 wherein said treatment is electroconvulsive therapy. 7. The system for assessing the efficacy of treatment of a neurological disorder of claim 1 wherein said treatment is transcranial magnetic stimulation. 8. The system for assessing the efficacy of treatment of a neurological disorder of claim 1 wherein said processor calculates at least two features and combines said at least two features into an index. 9. The system for assessing the efficacy of treatment of a neurological disorder of claim 1 wherein said processor calculates at least one feature from a spectral array. 10. The system for assessing the efficacy of treatment of a neurological disorder of claim 8 wherein said processor calculates at least one feature from a power spectral array. 11. The system for assessing the efficacy of treatment of a neurological disorder of claim 8 wherein said processor calculates at least one feature from a bispectral array. 12. The system for assessing the efficacy of treatment of a neurological disorder of claim 1 wherein said at least one feature is a time domain feature. 13. The system for assessing the efficacy of treatment of a neurological disorder of claim 1 wherein said at least two electrodes are placed in a bilateral montage. 14. The system for assessing the efficacy of treatment of a neurological disorder of claim 1 wherein said at least two electrodes are placed in an unilateral montage. 15. The system for assessing the efficacy of treatment of a neurological disorder of claim 1 wherein... | Aspect Medical Systems, Inc. | A61B005/04
US07797028 | B2 | 2010-09-14 | System and methods for processing analyte sensor data | 2008-04-14 | Systems and methods for processing sensor analyte data, including initiating calibration, updating calibration, evaluating clinical acceptability of reference and sensor analyte data, and evaluating the quality of sensor calibration. During initial calibration, the analyte sensor data is evaluated over a period of time to determine stability of the sensor. The sensor may be calibrated using a calibration set of one or more matched sensor and reference analyte data pairs. The calibration may be updated after evaluating the calibration set for best calibration based on inclusion criteria with newly received reference analyte data. Fail-safe mechanisms are provided based on clinical acceptability of reference and analyte data and quality of sensor calibration. Algorithms provide for optimized prospective and retrospective analysis of estimated blood analyte data from an analyte sensor. | 1. A method for determining a stability of a continuous glucose sensor, the method comprising: receiving a data stream from a continuous glucose sensor, including a signal associated with a glucose concentration in a host and a signal associated with interfering species in the host; anddetermining a level of stability of the continuous glucose sensor by evaluating the signal associated with interfering species in the host to detect a baseline drift or a baseline offset using a processor module, wherein the determining a level of stability is performed in real-time. 2. The method of claim 1, wherein the determining a level of stability comprises comparing the signal associated with a glucose concentration to a template. 3. The method of claim 1, wherein the determining a level of stability comprises monitoring a frequency content of the signal associated with a glucose concentration over a predetermined amount of time. 4. The method of claim 1, wherein the determining a level of stability of the continuous glucose sensor comprises evaluating pH, oxygen, hypochlorite, correlation of matched pairs, R-value, and/or an amplitude associated with the data stream. 5. The method of claim 1, further comprising providing output responsive to the level of stability of the continuous glucose sensor, wherein the output is audible, visual, tactile, and/or a wireless transmission. 6. The method of claim 5, wherein the providing output comprises at least one of a numeric, a directional trend, or a graphical representation associated with the glucose concentration of the host. 7. The method of claim 5, wherein providing output comprises alerting a user of a present and/or upcoming hypoglycemic and/or hyperglycemic event. 8. The method of claim 5, wherein providing output comprises sending at least one of a numeric value or a rate of change associated with the glucose concentration of the host to an insulin pump. 9. The method of claim 8, wherein sending at least one of a numerical value or a rate of change value associated with the glucose concentration of the host to an insulin pump occurs only when a predetermined level of stability is determined. 10. The method of claim 1, further comprising receiving reference data from a reference glucose monitor, the reference data including one or more reference data points, and wherein the receiving reference data comprises receiving reference data from a blood glucose test. 11. The method of claim 1, further comprising receiving reference data from a reference glucose monitor, the reference data including one or more reference data points, and wherein the receiving reference data from a reference glucose monitor comprises receiving, within a receiver, an internal communication from a reference glucose monitor integral with the receiver. 12. The method of claim 1, wherein determining a level of stability of the continuous glucose sensor further comprises evaluating a sensitivity associated with the continuous gl... | DexCom, Inc. | A61B005/00
US07415300 | B2 | 2008-08-19 | Multi-electrode lead | 2003-05-09 | A multi-electrode lead (10) comprises an elongate carrier (12) having a longitudinal axis. A plurality of electrical conductors is carried by the carrier (12), a plurality of electrodes being connected in spaced relationship to each conductor. The electrodes (14) are arranged at axially spaced intervals along the carrier (12) so that, along the length of the carrier (12) electrode (14) associated with any one of the conductors only once has an electrode (14) associated with another one of the conduct adjacent to that any one electrode (14). In another aspect of the invention, an ablating device (50) comprises an elongate tubular sleeve (52) for effecting spot ablation of tissue, a sensing electrode catheter being receivable in the passage (54) of the sleeve for assisting in positioning of the ablating electrode (56), in use Preferably, the sensing electrode catheter is the multi-electrode lead (10) of the first aspect of the invention. | 1. A multi-electrode lead which comprises: an elongate carrier having a longitudinal axis; anda plurality of electrical conductors carried by the carrier, a plurality of electrodes being connected in spaced relationship to each conductor, the electrodes being arranged at axially spaced intervals along the carrier so that, along the length of the carrier, any one electrode associated with any one of the conductors only once has an electrode associated with another one of the conductors adjacent to said any one electrode. 2. The lead of claim 1 in which the carrier comprises a mandrel about which the conductors are carried. 3. The lead of claim 2 in which the mandrel is a tubular mandrel to form a lumen of the lead. 4. The lead of claim 1 further comprising a covering of a non-conductive material is applied about the conductors to cover the conductors. 5. The lead of claim 4 in which the electrodes are formed by elements of electrically conductive material applied to an outer surface of the covering. 6. The lead of claim 5 in which the material from which the elements are made is a biocompatible metal. 7. The lead of claim 6 in which each element is in the form of a band or annulus arranged about the carrier. 8. The lead of claim 7 in which, at least at that region of the carrier having the electrodes, the covering is of a porous material. 9. The lead of claim 8 in which, where the coating is of a porous material, the metal is applied about the coating to permeate through the pores of the coating to make contact with the conductors. 10. The lead of claim 6 in which the coating is removed at regions where it is desired to form electrodes to expose the conductors at that region with the metal forming the elements being in direct electrical contact with their associated conductors. 11. The lead of claim 1 further comprising a covering of non-conductive material applied about the conductors to cover the conductors and in which each electrode is defined by a region of the conductor exposed by the removal of the covering at that region. 12. A method of monitoring a predetermined parameter in a patient, the method comprising the stePs of: inserting a multi-electrode lead, as claimed in claim 1, through a body vessel of the patient;placing the electrodes of the multi-electrode lead at a desired site in the patient;monitoring the parameter at at least certain of the electrodes; andprocessing signals received from the electrodes for determining a value of the parameter. 13. The method of claim 12 which includes, where the parameter being monitored is abnormal electrical activity, further comprising the steps of processing the signals by, in respect of each conductor, summing the signals received from the electrodes connected to that conductor, at least one of the received signals being representative of normal electrical activity. 14. The method of claim 13 which includes determining a time delay resulting from spatial separation of the electrod... | CathRx Ltd. | A61B005/04 A61B018/14
US07833142 | B2 | 2010-11-16 | Methods and apparatus for testing abdominal strength and exercising abdominal muscles | 2006-07-19 | An abdominal mat has a raised section which may be positioned to support the lumbar region of the user's back. At least one sensor is associated with the raised section for producing a signal in response to force applied to the raised section by the user. A feedback device is coupled to the sensor for providing feedback to the user based on the force applied to the raised section. A user may use the device to test the strength of his or her abdominal muscles, and/or to monitor the force applied to the raised section of the mat when the user is exercising his or her abdominal muscles. The raised section may comprise an inflatable bladder connected to be automatically inflated and deflated by an electronic pump to accommodate different body types, therefore establishing a consistent starting point. | 1. An abdominal exercising and strength testing device comprising: a support having a raised section for supporting a lumbar portion of a user's back, the raised section comprising an inflatable bladder;a sensor associated with the raised section of the support for producing a signal representative of a magnitude of a force applied to the raised section;a pump in fluid communication with the bladder, the pump connected to receive the signal from the sensor and automatically pressurize the bladder to a desired pressure based on the signal;a feedback device adapted to receive the signal from the sensor for providing the user with feedback based on the magnitude of the force applied to the raised section, the feedback comprising a strength level measured on a non-linear scale;a user interface for receiving: a user-selected operation mode from among a plurality of operation modes comprising a threshold mode and a target mode; a user-selected force threshold; and a user selected target force range;a processor coupled to the sensor and to the user interface; anda memory coupled to the processor, the memory containing computer-readable instructions which, when executed by the processor, cause the processor to: if the user-selected operation mode is the threshold mode, operate the feedback device to provide feedback when the force applied to the raised section exceeds the user-selected force threshold; and,if the user-selected operation mode is the target mode, operate the feedback device to provide feedback when the force applied to the raised section is outside of the user-selected target force range. 2. A device according to claim 1 wherein the feedback device comprises a user interface comprising a control operable for selecting one of a plurality of scales for measuring the strength level. 3. A device according to claim 2 wherein each of the plurality of scales comprises a normalized scale based on a population of users having similar fitness levels. 4. A device according to claim 3 wherein the strength levels on each of the plurality of scales correspond to percentile ranks within the population for that scale. 5. A device according to claim 1 wherein the feedback device comprises an audible indicator for providing the user with audible feedback and wherein the feedback device causes the audible indicator to emit a distinctive sound when the force applied to the raised section exceeds a first threshold. 6. A device according to claim 5 wherein the feedback device causes the audible indicator to emit a distinctive sound when the force applied to the raised section is less than a second threshold which is lower than the first threshold. 7. A device according to claim 6 wherein the feedback device comprises a visual indicator for providing the user with visible feedback. 8. A device according to claim 7 wherein the visual indicator comprises a representation of the non-linear scale and an indicia indicating the strength level. 9. A device acco... | - | A63B026/00
US07924007 | B2 | 2011-04-12 | Method for automatic coil selection in a magnetic resonance apparatus | 2008-02-28 | In a method for coil selection of a magnetic resonance apparatus, a determination of coil positions of the multiple coil devices of the magnetic resonance apparatus is made and a determination is also made of a number of coil groups, wherein a coil group is composed of at least one coil device. One or more coil groups is associated with positions of the support device, and the coil group that is associated with a position of the support device includes the coil devices that are suitable for use in that associated position of the support device. A control of one of the multiple coil groups dependent on the position of the support device. | 1. A method for automatically selecting at least one coil device grouping for use in a magnetic resonance data acquisition sequence executed in a magnetic resonance apparatus comprising a plurality of coil devices operable in at least one of a magnetic resonance excitation mode and a magnetic resonance signal reception mode, and a support device configured to support a subject to be exposed to the magnetic resonance data acquisition sequence, said method comprising the steps of: during execution of said magnetic resonance data acquisition sequence, moving said support device and the subject thereon continuously through a plurality of positions in said magnetic resonance apparatus;for each coil device in said plurality of coil devices, associating a coil position of that coil device for each of the plurality of positions of said support device;automatically electronically determining a plurality of coil groups so that each coil group includes a selected coil device from among said plurality of coil devices and, in any two of said coil groups that are respectively associated with two adjacent regions of said support device, including at least a same one of said coil devices, as said selected coil device to be present within each of said two coil groups and automatically electronically identifying a selected one of said coil groups from among said plurality of coil groups that is comprised of coil devices associated with respective positions of said support device that makes said selected one of said coil groups suitable for use during said magnetic resonance data acquisition sequence when said support device is at positions respectively associated with the coil devices in said selected one of said coil groups; andactivating said selected one of said coil groups in order to acquire magnetic resonance data from all coil devices in said selected one of said coil groups in order to avoid data acquisition discontinuities when said support device is at said positions respectively associated with the plurality of coil devices in said selected one of said coil groups in order to avoid data acquisition discontinuities. 2. A method as claimed in claim 1 comprising: also automatically determining a coil type of each of said coil devices, and using the respective types of the coils of the respective coil devices in automatically identifying said selected one of said coil groups. 3. A method as claimed in claim 1 comprising automatically electronically determining said plurality of coil groups before beginning execution of said magnetic resonance data acquisition sequence. 4. A method as claimed in claim 1 comprising automatically electronically determining said plurality of coil groups during execution of said magnetic resonance data acquisition sequence. 5. A method as claimed in claim 1 comprising automatically determining said plurality of coil groups by including said selected coil device therein in order to form a coil configuration selected from the ... | Siemens Aktiengesellschaft | G01V003/00
US08135462 | B2 | 2012-03-13 | Pulse detection using patient physiological signals | 2008-04-17 | The presence of a cardiac pulse in a patient is determined by evaluating physiological signals in the patient. In one embodiment, a medical device evaluates optical characteristics of light transmitted into a patient to ascertain physiological signals, such as pulsatile changes in general blood volume proximate a light detector module. Using these features, the medical device determines whether a cardiac pulse is present in the patient. The medical device may also be configured to report whether the patient is in a VF, VT, asystole, or PEA condition, in addition to being in a pulseless condition, and prompt different therapies, such as chest compressions, rescue breathing, defibrillation, and PEA-specific electrotherapy, depending on the analysis of the physiological signals. Auto-capture of a cardiac pulse using pacing stimuli is further provided. | 1. A method comprising: applying a defibrillation electrode with a pulse detector to a first position of a patient;performing a first pulse detection;detaching the pulse detector from the defibrillation electrode; andplacing the detached pulse detector at a second position of the patient. 2. The method of claim 1, further comprising performing a second pulse detection with the pulse detector placed at the second position. 3. The method of claim 2, further comprising reattaching the pulse detector to the defibrillation electrode. 4. The method of claim 2, wherein the pulse detector is an optical pulse detector. 5. The method of claim 2, wherein the pulse detector is a mechanical detector. | Physio-Control, Inc. | A61N001/00
US08170650 | B2 | 2012-05-01 | Implantable tissue perfusion sensing system and method | 2008-02-28 | A medical device for sensing cardiac events that includes a plurality of light sources capable of emitting light at a plurality of wavelengths, and a detector to detect the emitted light. A processor generates an ambient light measurement in response to ambient light detected by the detector, generates a plurality of light measurements in response to the emitted light detected by the detector, and adjusts the plurality of light measurements in response to the ambient light measurement. | 1. A medical device for sensing cardiac events, comprising: a plurality of light sources capable of emitting light at a plurality of wavelengths;a detector to detect the emitted light;a processor to generate an ambient light measurement in response to ambient light detected by the detector, generate a plurality of light measurements in response to the emitted light detected by the detector, and adjust the plurality of light measurements in response to the ambient light measurement; andwherein the processor is configured to adjust a light source of the plurality of light sources in response to one of a first ambient light measurement and a second ambient light measurement being greater than an ambient threshold, and, in response to the one of the first ambient light measurement and the second ambient light measurement not being greater than the ambient threshold, stores the first ambient light measurement, the second ambient light measurement, and an intensity of light emitted by the light source of the plurality of light sources detected at the detector. 2. The device of claim 1, wherein the adjusting the light source of the plurality of light sources comprises increasing an amplitude and decreasing a pulse width of a light signal emitted by the light source of the plurality of light sources. 3. A medical device for sensing cardiac events, comprising: a plurality of light sources capable of emitting light at a plurality of wavelengths;a detector to detect the emitted light; anda processor configured to generate an ambient light measurement in response to ambient light detected by the detector, generate a plurality of light measurements in response to the emitted light detected by the detector, and adjust the plurality of light measurements in response to the ambient light measurement andwherein the processor adjusts the detector in response to a first ambient light measurement not being less than an ambient threshold, and adjusts a first light source of the plurality of light sources in response to a first light measurement of the plurality of light measurements being greater than an upper limit threshold. 4. The device of claim 3, wherein the processor adjusts the first light source in response to an output corresponding to a second light measurement of the plurality of light measurements not being less than a lower limit threshold, the lower limit threshold being less than the upper limit threshold. 5. The device of claim 4, wherein the processor adjusts an output of the first light source in response to the adjusting of the detector and the first light source. 6. A method of adjusting sensing in a medical device, comprising: determining ambient light received at a detector to generate a first ambient light measurement;determining light emitted by a plurality of light sources and received at the detector to generate a plurality of light measurements at a plurality of wavelengths;determining ambient light received at the detector to generat... | Medtronic, Inc. | A61B006/00
US08027717 | B2 | 2011-09-27 | Method and apparatus for monitoring the sedation level of a sedated patient | 2006-06-08 | A method and an apparatus for monitoring the sedation level of a sedated patient during anaesthesia, in particular during a pre-surgical phase. The method comprises the steps of providing a skin conductance signal measured at an area of the patient's skin, calculating a derivative signal of said conductance signal with respect to time, and establishing said sedation level based on said derivative signal. | 1. Method for monitoring the sedation level of a sedated patient during anaesthesia, the method comprising the steps of: providing, from a skin conductance measuring equipment, a skin conductance signal measured at an area of the patient's skin,calculating, by a processing unit in an apparatus for monitoring the sedation level of the sedated patient, a derivative signal of said conductance signal with respect to time,establishing, by the processing unit, said sedation level based on said derivative signal, including applying a discretization function mapping a range of derivative signal values to a certain level in a sedation level scale,wherein a derivative signal value in the range [−0.02 μS/s, −0.00 μS/s] corresponds to a sedation level in the sedation level scale indicating that the patient does not respond to spoken commands or responses only to loud spoken commands. 2. Method according to claim 1, wherein said step of calculating said derivative signal further comprisesselecting a first skin conductance value at the start point of an interval,selecting a second skin conductance value at the end point of said interval, andcalculating the derivative signal as the difference between said first and the second skin conductance values divided by the duration of said interval. 3. Method according to claim 2, wherein said duration of said interval is between 10 seconds and 30 seconds. 4. Method according to claim 3, wherein said duration is between 15 seconds and 25 seconds. 5. Method according to claim 4, wherein said duration is 20 seconds. 6. Method according to claim 1, wherein said step of establishing said sedation level comprisesgenerating an output signal which indicates said sedation level. 7. Method according to claim 1, wherein said step of providing a skin conductance signal comprisesmeasuring the skin conductance on the palmar side of the patient's hand. 8. Method according to claim 1, wherein said step of providing a skin conductance signal comprisesmeasuring the skin conductance on the plantar side of the patient's foot. 9. Method according to claim 1, wherein said step of providing a skin conductance signal comprisesmeasuring the skin conductance using an alternating current with a frequency in the range up to 1000 Hz. 10. Method according to claim 1, wherein said patient is a human. 11. Method according to claim 1, wherein said patient is an animal. 12. Method according to claim 1, wherein said sedation level is the OAAS scale. 13. Method according to claim 12, wherein said level indicating that the patient does not respond to spoken commands or responses only to loud spoken commands corresponds to an OAAS level of 3 or 2. 14. Apparatus for monitoring the sedation level of a sedated patient during anaesthesia, in particular during a pre-surgical phase, the apparatus comprising: measurement equipment for providing a skin conductance signal measured at an area of the patient's skin, anda control unit, arranged to perform... | Med Storm Innovation AS | A61B005/05 A61B005/00
US08672963 | B2 | 2014-03-18 | Lancet device | 2008-01-11 | The present invention relates to a lancet device, by which a lancet can be displaced along a piercing path for generating a piercing wound in a skin surface, in particular to obtain bodily fluid for diagnostic purposes, comprising a lancet drive having drive means to generate a drive force for a piercing movement of the lancet along the piercing path in the direction toward the skin surface. According to the present invention, the lancet drive comprises a magnet, by which a magnetic retention force oriented opposite to the drive force may be generated, and the lancet drive also comprises triggering means, by which the retention force may be reduced enough that the lancet is accelerated in the direction toward the skin surface under the effect of the drive force generated by the drive means. The present invention also relates to a method for generating a piercing wound, in which the drive spring is held in a tensioned state using a magnetic retention force oriented opposite to the drive force before the triggering of a piercing wound. | 1. A lancet device, by which a lancet can be displaced along a piercing path to generate a piercing wound in a skin surface, in particular to obtain bodily fluid for diagnostic purposes, comprising: a lancet;a lancet drive having drive means for generating a drive force for a piercing movement of the lancet along the piercing path in the direction toward the skin surface,the lancet drive comprises a first magnet, by which a magnetic retention force directed opposite to the drive force may be generated,the lancet drive also comprises triggering means, by which the retention force may be reduced enough that the lancet is accelerated in the direction toward the skin surface under the effect of the drive force generated by the drive means,the drive means comprises a second magnet which is situated with opposite polarity to the first magnet generating the retention force, wherein the second magnet is a permanent magnet,wherein the triggering means comprise a coil, by which a magnetic field may be generated, which at least partially, compensates for the retention force of the first magnet, andwherein the first and second magnets are magnetic rings,wherein the coil is situated inside the first and second magnets in a fixed position relative to the first and second magnets, andwherein the lancet drive includes a drive element in the form of a soft-magnetic coil core. 2. The lancet device claim 1, wherein the first magnet is a permanent magnet. 3. The lancet device according to claim 1, wherein the coil is connected to an internal current source of the lancet device via at least one of a current buffer and a voltage converter to generate high-performance current pulses. 4. The lancet device according to claim 1, wherein the soft-magnetic coil core is formed by a permanent magnet or contains the permanent magnet. 5. The lancet device according to claim 4, wherein the coil enclose a drive chamber, in which the coil core is movable, whose movement is transmitted in operation to the lancet as the piercing and retraction movement. 6. The lancet device according to claim 1, wherein the magnetic field generated by the second magnet of the drive means is reinforced by constructive superposition with a further magnetic field, which is generated using a coil current, in a first phase of a piercing movement, in which the lancet is accelerated by the drive force in the direction toward the skin surface. 7. The lancet device according to claim 1, wherein the magnetic field of the coil completely compensates for the retention force of the first magnet. 8. A lancet device, comprising: a lancet; anda lancet drive including a drive chamber,a drive coil wrapped around the drive chamber,a soft-magnetic core received in the drive chamber, the soft-magnetic core being coupled to the lancet to actuate the lancet,a first permanent magnet enclosing the drive chamber, the first permanent magnet generating a retention magnetic field that creates a retention force to retain ... | Roche Diagnostics Operations, Inc. | A61B017/14 A61B017/32
US20080221471 | A1 | 2008-09-11 | APPARATUS FOR COLLECTION OF AIRWAY GASES | 2008-05-23 | The invention relates to an apparatus for collection of airway gases from a subject comprising a first means for producing closure of the velum of the subject, and a second means for collection of the airway gases, wherein the first and second means need not be integral with each other. | 1. An apparatus for collecting airway gases, comprising: a mouthpiece through which a user in use exhales to deliver a gas flow therethrough, wherein the mouthpiece is configured to provide a resistance to exhalation which is such as to cause closure of the oropharyngeal velum of the user on exhalation therethrough;a first nosepiece which is fluidly connected to the mouthpiece for fitting to one nostril of the user;a second nosepiece for fitting to the other nostril of the user; anda collection device which is fluidly connected to the second nosepiece for collecting airway gases as delivered from the second nosepiece. 2. The apparatus of claim 1, wherein the collection device comprises a collection reservoir. 3. The apparatus of claim 1, wherein the collection device comprises a condenser. 4. The apparatus of claim 1, further comprising: a further collection device which is fluidly connected between the mouthpiece and the first nosepiece for collecting one or more gases from the gas flow as delivered to the first nosepiece. 5. The apparatus of claim 4, wherein the further collection device comprises a collection reservoir. 6. The apparatus of claim 1, further comprising: at least one collection element for collecting one or more substances from the delivered gas flow. 7. The apparatus of claim 6, wherein the substance comprises a gas. 8. The apparatus of claim 6, wherein the substance comprises particles. 9. The apparatus of claim 6, wherein the substance comprises micro-organisms or parts thereof. 10. The apparatus of claim 6, wherein any or each collection device includes a collection element. 11. The apparatus of claim 10, wherein the collection element comprises a coating within the respective collection device. 12. The apparatus of claim 10, wherein the collection element is a removable element. 13. The apparatus of claim 12, wherein the collection element is a filter. 14. The apparatus of claim 6, wherein the at least one collection element is a removable element. 15. The apparatus of claim 14, wherein the at least one collection element is disposed downstream of the second nosepiece. 16. The apparatus of claim 14, wherein the at least one collection element is a filter. 17. An apparatus for collecting airway gases, comprising: a mouthpiece into which a user in use exhales, wherein the mouthpiece is configured to provide a resistance to exhalation which is such as to cause closure of the oropharyngeal velum of the user on exhalation thereinto;a nosepiece for fitting to one nostril of a nasal airway of the user;a gas flow generator for providing a gas flow through the nasal airway of the user from the other nostril to the one nostril of the user while the oropharyngeal velum of the user is closed; anda collection device which is fluidly connected to the nosepiece for collecting airway gases as delivered therefrom. 18. The apparatus of claim 17, wherein the collection device comprises a collection reservoir. 19. The apparatu... | - | A61B005/097
US20080167580 | A1 | 2008-07-10 | Rehabilitation System | 2006-04-05 | Apparatus (10) is provided for use with a shoe worn by a subject, the apparatus (10) including an insole system (20), adapted to be inserted into the shoe, the insole system (20) including a flexible insole (26) and at least one force sensor (28), adapted to generate a force measurement; and a control unit (24), adapted to receive the force measurement, and convert the force measurement to a weight measurement. Other embodiments are also described. | 1-37. (canceled) 38. Apparatus for use with a shoe worn by a subject, the apparatus comprising: an insole system, adapted to be inserted into the shoe, the insole system comprising a flexible insole, and at least two force sensors adapted to sense force at respective locations of the insole, and, responsive thereto, to generate respective force measurements; a stimulator, adapted to provide feedback to the subject; and a control unit, adapted to: receive the force measurements, perform an analysis of a gait of the subject at least in part responsively to the force measurements, and responsively to the gait analysis, drive the stimulator to configure the feedback to guide the subject to modify one or more respective forces applied by the subject to a subset of the respective locations of the insole, the subset containing fewer than all of the locations of the insole. 39. Apparatus for use with a shoe worn by a subject, the apparatus comprising: an insole system, adapted to be inserted into the shoe, the insole system comprising a flexible insole and at least one force sensor, adapted to generate a force measurement; and a portable control unit, adapted to be physically coupled to and carried on a limb of the subject, the control unit comprising a memory, in which a look-up table is stored, the look-up table containing force-to-weight conversion values for a plurality of values of at least one shoe/foot characteristic, and the control unit adapted to:receive an indication of a value of the shoe/foot characteristic,receive the force measurement,and use the look-up table to convert the force measurement to a weight measurement, at least in part responsively to the value of the shoe/foot characteristic. 40. The apparatus according to claim 39, wherein the force measurement is expressed as a digital value, and wherein the force sensor is adapted to convert a measured analog signal into the digital force measurement. 41. (canceled) 42. (canceled) 43. The apparatus according to claim 39, wherein the shoe/foot characteristic includes a type of the shoe and a size of the shoe, and wherein the look-up table contains the force-to-weight conversion values for a plurality of shoe types and shoe sizes. 44. (canceled) 45. (canceled) 46. A method for calibrating a flexible insole, the method comprising: inserting the insole into a shoe;inserting a foot of a subject into the shoe after the insole has been inserted;weighing, one or more times, the shoe while the subject is applying weight to the shoe, so as to generate a set of one or more measured weight values;while weighing the shoe, measuring a force applied by the foot on the insole, so as to generate a set of one or more measured force values; andresponsively to the measured weight values and the measured force values, generating a look-up table containing force-to-weight conversion values applicable to the shoe. 47. The method according to claim 46, wherein weighing the shoe and measuring the force... | ANDANTE MEDICAL DEVICES LTD. | A61B005/103 A43B013/38
US20080171915 | A1 | 2008-07-17 | Biological Signal Measurement Device, Biological Signal Measurement Method, And Computer Program | 2005-09-20 | A biological signal measurement device includes: a circular or hyperbolic fitting section (101) to be worn on a part of a human body; a sensing section (103) which is provided to the fitting section (101), and senses a biological signal by being closely attached to a specific part of the human body; a measurement environment judging section for judging an environment for measuring the biological signal by using the sensing section (103); a measurement environment notifying section (104) for notifying a user of a judgment result, according to the result of judgment performed by the measurement environment judging section; and a measurement environment adjusting section (102) for adjusting the measurement environment of the sensing section (103). Thus, it is possible to provide a human-wearable biological signal measurement device that allows easier maintenance of suitable measurement conditions. | 1. A biological signal measurement device to be worn on a part of a human body, for measuring a biological signal from the human body, comprising: a sensing section for sensing the biological signal from the human body;a measurement environment detecting section for detecting a fitting-state of the sensing section on the human body; anda measurement environment judging section for judging whether or not the fitting-state is favorable, based on outputs of the measurement environment detecting section and the sensing section. 2. The biological signal measurement device as set forth in claim 1, comprising: a measurement environment notifying section for notifying a user of a judgment result obtained from the measurement environment judging section; anda measurement environment adjusting section for adjusting the fitting-state of the sensing section. 3. The biological signal measurement device as set forth in claim 1, wherein: a measurement environment detecting section detects a measurement position of the sensing section as the fitting state. 4. The biological signal measurement device as set forth in claim 3, wherein: the sensing section senses the biological signal from an artery; andthe measurement position of the sensing section detected by the measurement environment detecting section is a position of the sensing section relative to the artery. 5. The biological signal measurement device as set forth in claim 4, further comprising: a circular or hyperbolic fitting section which allows the biological signal measurement device to be worn on the part of the human body, wherein:the sensing section is fixed on the fitting section; andthe position relative to the artery which position is detected by the measurement environment detecting section is a position of the sensing section relative to the artery, the sensing section being arranged on a circumference of the circular or hyperbolic fitting section. 6. The biological signal measurement device as set forth in claim 4, wherein: the measurement environment detecting section detects the relative position of the sensing section to the artery, based on sound volumes detected by two microphones. 7. The biological signal measurement device as set forth in claim 6, wherein: the microphones are arranged on the circumference of the fitting section on which the sensing section is fixed, and the microphones are symmetrically arranged in relation to the sensing section. 8. The biological signal measurement device as set forth in claim 1, wherein: the measurement environment judging section judges whether or not an output from the measurement environment detecting section is within a range which allows a suitable measurement of the biological signal; and when the measurement environment judging section judges that the output of the measurement environment detecting section is within the suitable range, whether or not the fitting-state is favorable is determined, by judging whether or not a result of det... | - | A61B005/00
US20080165017 | A1 | 2008-07-10 | Ear-mounted biosensor | 2008-01-23 | A physiological monitoring device includes a device housing shaped to fit behind an ear of a subject and a sensor attached to the device housing so as to sense a physiological characteristic of the subject at a location behind the ear. An earphone speaker is directed towards an ear canal of the subject and provides an audible communication to the subject responsively to the physiological characteristic. | 1. A physiological monitoring device, comprising: a device housing shaped to fit behind an ear of a subject;a sensor attached to the device housing so as to sense a physiological characteristic of the subject at a location behind the ear; andan earphone speaker directed towards an ear canal of the subject and operative to provide an audible communication to the subject responsively to the physiological characteristic. 2. The device of claim 1, wherein the location is on at least one of a scalp of the subject and a pinna of the subject. 3. The device of claim 2, wherein the sensor is operative to sense the physiological characteristic on both the scalp and the pinna of the subject. 4. The device of claim 1, wherein the sensor comprises a photoplethysmographic (PPG) probe, which is adapted to sense a characteristic of arterial blood flow. 5. The device of claim 4, wherein the characteristic of arterial blood flow comprises at least one of blood volume pulse (BVP), heart rate, blood oxygen saturation (SpO2), and respiration rate. 6. The device of claim 1, wherein the sensor comprises a Galvanic Skin Response (GSR) sensor operative to sense a characteristic of skin. 7. The device of claim 6, wherein the GSR sensor comprises two electrodes, which are positioned so as to contact the skin. 8. The device of claim 1, and comprising a control unit, which is housed in the device housing and is operative to calculate a level of stress of the subject responsively to the physiological characteristic. 9. The device of claim 1, and comprising a transmitter, which is housed in the device housing and is operative to transmit to an external receiver a signal indicative of the physiological characteristic. 10. The device of claim 1, wherein the earphone speaker is operative to play at least one of music and work-related communications. 11. The device of claim 1, wherein the earphone speaker extends from the device housing behind the ear into an opening of the ear canal. 12. The device of claim 1, wherein the device housing comprises a speaker housing, which is shaped to surround the ear and is held against the ear by a headset. 13. A system for monitoring physiological parameters, comprising: a physiological monitoring device, comprising: a device housing shaped to fit behind an ear of a subject;a sensor attached to the device housing so as to sense a physiological characteristic of the subject at a location behind the ear;an earphone speaker directed towards an ear canal of the subject and operative to provide an audible communication to the subject; anda transmitter housed in the device housing and operative to transmit a signal indicative of the physiological characteristic; anda receiving device, separate from the physiological monitoring device and operative to receive and process the signal. 14. The system of claim 13, wherein the receiving device is operative to transmit an indication of the physiological characteristic over a communication netwo... | HIPPOC LTD. | A61B005/1455
US07423438 | B2 | 2008-09-09 | Method and apparatus for measuring body fat by using bioelectrical impedance | 2007-11-19 | Provided are a method and apparatus for measuring body fat using current electrodes and voltage electrodes. The method includes continually detecting a voltage drop across the voltage electrodes by smoothly raising a contact pressure applied to the electrodes; determining a threshold contact pressure with reference to the detected voltage drop depending on variation of the contact pressure, the voltage drop across the voltage electrodes not increasing under the threshold contact pressure even when the contact pressure increases; comparing a detected contact pressure with the threshold contact pressure; detecting a measurement voltage across the voltage electrodes only when the detected contact pressure is larger than the threshold contact pressure; and compensating the measurement voltage for a threshold contact voltage corresponding to the threshold contact pressure and calculating a body fat value corresponding to the compensated measurement voltage. | 1. A method of measuring body fat by using current electrodes for applying a constant current in a human body and voltage electrodes for detecting a voltage drop caused by bioelectrical impedance of the human body, the method comprising: continually detecting a voltage drop across the voltage electrodes by smoothly raising a contact pressure applied to the electrodes;determining a threshold contact pressure with reference to the detected voltage drop depending on variation of the contact pressure, the voltage drop across the voltage electrodes not increasing under the threshold contact pressure even when the contact pressure increases;comparing a detected contact pressure with the threshold contact pressure;detecting a measurement voltage across the voltage electrodes only when the detected contact pressure is larger than the threshold contact pressure; andcompensating the measurement voltage for a threshold contact voltage corresponding to the threshold contact pressure and calculating a body fat value corresponding to the compensated measurement voltage. 2. The method according to claim 1, further comprising inducing a user to increase his contact pressure if the detected contact pressure is smaller than the threshold contact pressure. 3. An apparatus for measuring body fat by using current electrodes for applying a constant current in a human body and voltage electrodes for detecting a voltage drop caused by bioelectrical impedance of the human body, the apparatus comprising: a contact pressure detector detecting a contact voltage applied to the voltage electrodes;a voltage meter measuring a voltage drop across the voltage electrodes; anda microprocessor continually detecting a voltage drop across the voltage electrodes by smoothly raising the contact pressure applied to the voltage electrodes through the contact pressure detector and the voltage meter;determining a threshold contact pressure with reference to the detected voltage drop depending on variation of the contact pressure, the voltage drop across the voltage electrodes not increasing under the threshold contact pressure even when the contact pressure increases; comparing a detected contact pressure with the threshold contact pressure;detecting a measurement voltage across the voltage electrodes only when the detected contact pressure is larger than the threshold contact pressure;compensating the measurement voltage for a threshold contact voltage corresponding to the threshold contact pressure; andcalculating a body fat value corresponding to the compensated measurement voltage. 4. The apparatus according to claim 3, wherein the microprocessor induces a user to raise his contact pressure if the detected contact pressure is smaller than the threshold contact pressure. | Samsung Electronics Co., Ltd. | G01R027/08 A61B005/05
US07393329 | B1 | 2008-07-01 | Method and apparatus for delivering radiation therapy during suspended ventilation | 1998-05-22 | Methods and apparatus for delivering radiation therapy to patients during suspended ventilation are provided. The apparatus includes a ventilator assembly having first and second selectively operable valves that independently control inhalation and exhalation of the patient. Both valves are shut to suspend patient ventilation for a period of time. In the methods of the present invention, radiation therapy is administered during this period of suspended patient ventilation. | 1. An apparatus for suspending ventilation in a patient and delivering radiation therapy to the patient during suspended ventilation, the apparatus comprising: an apparatus for identifying a specific air flow direction and lung volume of the patient;an apparatus for suspending patient ventilation at the specific air flow direction and lung volume, the apparatus for suspending patient ventilation including a ventilator assembly having a first selectively operable valve adapted to control inhalation of the patient and a second selectively operable valve adapted to control exhalation of the patient;an apparatus for administering radiation therapy during the suspension of patient ventilation; andan abort switch adapted to halt the apparatus for administering radiation therapy and open a closed one of the first and second selectively operable valves. 2. The apparatus of claim 1, wherein the ventilator assembly comprises a t-connector that includes the first selectively operable valve, the second selectively operable valve and a pneumotach. 3. The apparatus of claim 2, further comprising a computer that is operably associated with the ventilator assembly. 4. The apparatus of claim 3, further comprising: a first valve in fluid communication with the first selectively operable valve and operably associated with the computer;a second valve in fluid communication with the second selectively operable valve and operably associated with the computer; andwherein the pneumotach is operably associated with the computer. 5. The apparatus of claim 3, further comprising a display operably associated with the computer so that the display provides a readout of a cyclical lung volume trace and a target respiration level while the patient is breathing. 6. The apparatus of claim 5, further comprising a mirror for viewing a face of the patient, wherein the display is attached to the mirror. 7. The apparatus of claim 1, further comprising a mirror for viewing a face of the patient. 8. The apparatus of claim 1, wherein the first selectively operable valve is a one-way valve. 9. The apparatus of claim 1, wherein the second selectively operable valve is a one-way valve. 10. The apparatus of claim 8, wherein the second selectively operable valve is a one-way valve. 11. The apparatus of claim 1, further comprising a mouthpiece attached to the ventilator assembly. 12. An apparatus for suspending ventilation in a patient and delivering radiation therapy to the patient during suspended ventilation, the apparatus comprising: an apparatus for identifying a specific air flow direction and lung volume of the patient;an apparatus for suspending patient ventilation at the specific air flow direction and lung volume, the apparatus for suspending patient ventilation including a ventilator assembly having a selectively operable valve adapted to control both inhalation and exhalation of the patient;an apparatus for administering radiation therapy during the suspension of patient... | William Beaumont Hospital | A61B005/08
US07413545 | B2 | 2008-08-19 | Method of calculating circulation dynamics of a living body | 2003-04-02 | In a method of calculating circulation dynamics of a living body, a resistance component corresponding to a shape of a blood vessel in the living body is derived using previously obtained values of viscosity, pressure and flow rate of blood flowing in the blood vessel. Information corresponding to the viscosity of the blood is calculated using the derived resistance component. | 1. A method of calculating circulation dynamics of a living body, comprising: deriving a resistance component corresponding to a shape of a blood vessel in the living body using previously obtained values of viscosity, pressure and flow rate of blood flowing in the blood vessel; andcalculating information corresponding to the viscosity of the blood using the derived resistance component. 2. A method of calculating circulation dynamics of a living body, comprising: transmitting a beam of wave energy into the living body through a surface of the living body;receiving a reflected beam of energy reflected by a blood vessel in the living body;measuring a diameter of the blood vessel and a flow velocity and a pressure of blood flowing in the blood vessel in accordance with the received reflected beam of energy; andcalculating circulation dynamics of the living body including information corresponding to a viscosity of the blood using the measured diameter of the blood vessel the measured flow velocity, and the measured pressure of the blood. 3. A method according to claim 2; wherein the circulation dynamics is calculated utilizing a maximum value of the blood pressure. 4. A method according to claim 2; wherein the circulation dynamics is calculated utilizing a maximum value of the diameter of the blood vessel and a maximum value of the blood flow velocity. 5. A method according to claim 2; wherein the calculated circulation dynamics includes information corresponding to blood rheology. 6. A method of calculating circulation dynamics of a living body, comprising the steps of: transmitting a beam of wave energy into a living body through a surface of the living body;receiving a reflected beam of energy reflected by a blood vessel in the living body;measuring a flow velocity of blood flowing in the blood vessel and a pressure of the blood in accordance with the received reflected beam of energy; and calculating circulation dynamics of the living body including a resistance component corresponding to a shape of the blood vessel using a viscosity of the blood and the measured blood pressure and blood flow velocity. | Seiko Instruments Inc. | A61B005/02 A61B005/00
US07402141 | B2 | 2008-07-22 | Catheter guidewire system using concentric wires | 2004-08-25 | A catheterization guidewire system provides a first wire for percutaneous insertion in a blood vessel. The first wire may include a lumen running from one end to the other, and a handle adjacent the proximal end for manipulation of the first wire about and along a central axis. A second wire may be inserted in the blood vessel over the first wire, and may have a handle adjacent a proximal end. With the first and second wires coupled together, either of the handles of the first and second wires may be used to manipulate both wires. The wires may be manipulated relative to one another by simultaneous use of both handles. The first wire may have a rigidity selected to allow crossing of a bifurcation in the blood vessel. A third wire, which may also have a handle, may be inserted in the blood vessel over the second wire. A catheter for insertion over at least one of the first, second, and third wires may be provided with a balloon and a stent placement apparatus. | 1. A guidewire system for use in a catheterization procedure in a human blood vessel, the system including: a first wire, formed substantially of metal, the first wire configured for percutaneous insertion in the blood vessel, the first wire having a proximal end and a distal end and defining a length dimension therebetween, and wherein the first wire includes an opening adjacent the proximal end and an opening adjacent the distal end, and a central lumen communicating therebetween, the central lumen defining an inner diameter, the first wire having a generally cylindrical outer surface defining an outer diameter, the first wire defining a central longitudinal axis along its length,the first wire further having a handle coupled adjacent the proximal end for manipulation of the first wire about and along the central axis;a second wire, formed substantially of metal, the second wire configured for percutaneous insertion in the blood vessel over the first wire, the second wire having a proximal end and a distal end and defining a length dimension therebetween, and wherein the second wire includes an opening adjacent the proximal end and an opening adjacent the distal end, and a central lumen communicating therebetween, the central lumen defining an inner diameter, the second wire having a generally cylindrical outer surface defining an outer diameter, the second wire defining a central longitudinal axis along its length,the second wire further having a handle coupled adjacent the proximal end for manipulation of the second wire about and along the central axis,a third wire, formed substantially of metal, the third wire configured for percutaneous insertion in the blood vessel over the second wire, the third wire having a proximal end and a distal end and defining a length dimension therebetween, and wherein the third wire includes an opening adjacent the proximal end and an opening adjacent the distal end, and a central lumen communicating therebetween, the central lumen defining an inner diameter, the third wire having a generally cylindrical outer surface defining an outer diameter,the third wire further having a handle coupled adjacent the proximal end for manipulation of the third wire about and along the central axis,and wherein, with the first, second, and third wires coupled together, any of the handles of the first, second, and third wires may be used to manipulate all three wires, and also wherein the wires may be manipulated relative to one another by simultaneous use of two or three of the handles,and further wherein the first wire is formed substantially of a nitinol alloy, the second wire is formed substantially of a nitinol alloy, and the third wire is formed substantially of a nitinol alloy, and further wherein the compositions of the alloys are varied to produce the greater rigidity of the third wire with respect to the second wire and the greater rigidity of the second wire with respect to the first wire. 2. The guidewire system of... | - | A61B005/00 A61M025/00
US20080232655 | A1 | 2008-09-25 | Apparatus and Method for Assisting the Diagnostic Evaluation of Images | 2004-11-05 | The invention relates to an apparatus and to a method for assisting a doctor in assessing a potentially pathological structure, such as a tumor (8) for example. In this connection, characteristic parameters (p10, p20, . . . ), such as its size or the edge contrast, are determined in a data-processing apparatus (1) from a three-dimensional image (7) of the structure (8). Furthermore, data records (4) with the characteristic parameters (p1, p2, . . . ) pertaining to documented examples, together with diagnostic additional information (q1, q2, . . . ), are stored in a database module (3). In the database module (3) it is then possible to establish those data records (4) that are similar to the structure (8) under consideration in respect of the characteristic parameters. These data records can be displayed on a monitor (5) and provide assistance to a doctor in his assessment of the current image. | 1. An apparatus (1) for assisting the diagnostic evaluation of images (7) of a potentially pathological structure (8), containing: a) an analysis module (6), with which a set (9) of characteristic, structure-related parameters (p10, p20, . . . ) can be established from an image (7) of the structure (8);b) a database module (3), which contains stored data records (4) relating to structures of the same kind, which data records document respective examples with their associated characteristic parameters (p1, p2, . . . ) and with additional information (q1, q2, . . . ) wherein for a predetermined set (9) of characteristic parameters (p10, p20, . . . ) the database module (3) is able to establish those of said data records (4) whose characteristic parameters (p1, p2, . . . ) lie close to the predetermined set (9);c) an output module (2), for further processing of the established data records (4). 2. An apparatus as claimed in claim 1, characterized in that the images (7) of the structure (8) are X-ray images, MRI images or ultrasound images. 3. An apparatus as claimed in claim 1, characterized in that the structure (8) is a potential tumor. 4. An apparatus as claimed in claim 1, characterized in that the parameters (p1, p2, . . . ; p10, p20, . . . ) related to the structure (8) comprise at least one of the following variables: volume, compactness, eccentricity, needle-shape, edge contrast, homogeneity, opacity distribution, texture of the surrounding parenchyma, number of supplying blood vessels, body region being imaged, as well as patient-related data such as age, sex and/or risk group. 5. An apparatus as claimed in claim 1, characterized in that the additional information (q1, q2, . . . ) comprises diagnostic results, especially biopsies, and/or disease courses. 6. An apparatus as claimed in claim 1, characterized in that a metric is defined on the area of the characteristic parameters (p1, p2, . . . ; p10, p20, . . . ). 7. An apparatus as claimed in claim 1, characterized in that the data records (4) comprise at least one image of the associated structure. 8. An apparatus as claimed in claim 1, characterized in that it contains a display device (5) for displaying an image (7) of the structure (8) and/or information from data records (4). 9. An apparatus as claimed in claim 1, characterized in that it contains input means for an interactive analysis of the image (7) of the structure in the analysis module (6). 10. A method for assisting the diagnostic evaluation of images (7) of a potentially pathological structure (8), comprising the following steps: a) setting up a database (3), which contains data records (4) that relate to such a structure and document respective examples with associated characteristic parameters (p1, p2, . . . ) of the structure plus additional information (q1, q2, . . . );b) establishing a set (9) of characteristic parameters (p10, p20, . . . ) that are related to the potentially pathological structure (8);c) establi... | Koninklijke Philips Electronic, N.V. | A61B005/00 G06F007/00
US20080194982 | A1 | 2008-08-14 | Method and Apparatus for Inductively Measuring the Bio-Impedance of a Users Body | 2006-06-20 | In order to provide a simple and reliable method and apparatus for determining the position and/or the motion of a user's body during inductively measuring the bio-impedance of that body an apparatus (1) is suggested, which apparatus (1) comprises generating means (3) adapted to induce an alternating magnetic field in the user's body (2), the apparatus further comprising a number of reference signal generators (4) attached to the user's body (2), each reference signal generator (4) being adapted to generate a reference signal, the apparatus further comprising sensing means (6) adapted to measure a secondary magnetic field to obtain bio-impedance values and further adapted to measure a number of reference signals, and the apparatus further comprising analyzing means (8) adapted to determine the position and/or the motion of the user's body (2) based on the measured reference signals. | 1. An apparatus for inductively measuring the bio-impedance of a user's body, comprising: generating means, which are adapted to induce an alternating magnetic field in the user's body,a number of reference signal generators attached to the user's body, each reference signal generator being adapted to generate a reference signal,sensing means which are adapted to measure a secondary magnetic field to obtain bio-impedance values and further being adapted to measure a number of reference signals, andanalyzing means, adapted to determine the position and/or the motion of the user's body based on the measured reference signals. 2. The apparatus as claimed in claim 1, the reference signal generators exhibit a shape, which allows the reference signal generators to be distinguished from any part of the user's body. 3. The apparatus (1) as claimed in claim 1, the reference signal generators are adapted to actively generate the reference signal. 4. The apparatus as claimed in claim 1, the reference signal generators are adapted to generate an alternating reference signal. 5. The apparatus as claimed in claim 1, the reference signal generators are attached in a fixed manner to the user's body. 6. The apparatus as claimed in claim 1, the number of reference signal generators is chosen such that any translation and rotation of the user's body can be determined unambiguously. 7. The apparatus as claimed in claim 1, the analyzing means are adapted to amend and/or adjust the bio-impedance values depending on the results of the position detection and/or motion detection. 8. A method for inductively measuring the bio-impedance of a user's body, said method comprising the steps of: attaching a number of reference signal generators to the user's body,operating the reference signal generators such that a number of reference signals is actively generated,inducing an alternating magnetic field in the user's body by generating meansmeasuring a secondary magnetic field by sensing means in order to obtain bio-impedance values,measuring a number of reference signals by said sensing means, anddetermining the position and/or the motion of the user's body based on the measured reference signals by analyzing means 8. 9. The method as claimed in claim 8, at least one of the reference signal generators operates before and/or after the alternating magnetic field is induced in the user's body. 10. The method as claimed in claim 8, at least one of the signal generators operates at the same time when the alternating magnetic field is induced in the user's body. 11. The method as claimed in claim 8, the further step of amending and/or adjusting the bio-impedance values depending on the results of the position detection and/or motion detection. 12. A computer program for use in a method for inductively measuring the bio-impedance of a user's body, said method comprising the steps of: attaching a number of reference signal generators to the user's body,operating the referen... | KONINKLIJKE PHILIPS ELECTRONICS N. V. | A61B005/053
US20080221447 | A1 | 2008-09-11 | MEDICAL APPARATUS OBTAINING INFORMATION INDICATIVE OF INTERNAL STATE OF AN OBJECT BASED ON INTERACTION BETWEEN SOUND WAVES AND LIGHT | 2008-03-07 | A medical apparatus acquires information indicating an internal state of a region being examined of an object based on a modulated component of light caused by interaction with ultrasound waves in the region. In the apparatus, light radiating component have a light radiating member radiating the light toward the region of the object, and light detecting components have a light detecting member detecting light that has been transmitted through the region of the object. The light radiating and detecting components are supported by support components to be opposed to each other with the region located between the light radiating and detecting members. An ultrasound emitting component emits the ultrasound waves toward the region from a direction different from a radiating direction of the light radiated from the light radiating member. The emitted ultrasound waves modulates the radiated light. | 1. A medical apparatus for acquiring information indicative of an internal state of a region being examined of an object based on a modulated component of light caused by interaction with ultrasound waves in the region, the apparatus comprising: light radiating means having a light radiating member for radiating the light toward the region of the object;light detecting means having a light detecting member for detecting light that has been transmitted through the region of the object, the transmitted light being the light radiated from the light radiating member;support means for supporting both the light radiating member and the light detecting member so as to be opposed to each other with the region located between the light radiating and detecting members; andultrasound emitting means having an ultrasound emitting member for emitting the ultrasound waves toward the region of object from a direction different from a radiating direction of the light radiated from the light radiating member, the emitted ultrasound waves modulating the radiated light. 2. The medical apparatus of claim 1, wherein the support means comprises a first needle equipped with the light radiating member and formed to be insertable into the region of the object; anda second needle equipped with the light detecting member and formed to be insertable into the region of the object. 3. The medical apparatus of claim 2, wherein the support member comprises adjusting means for adjusting an amount of protrusion of the first and second needles from the medical apparatus in a state where the first and second needles are protruded in association with each other. 4. The medical apparatus of claim 2, wherein the first and second needles are arranged by a plurality of pairs each consisting of the first and second needles. 5. The medical apparatus of claim 1, wherein the support a member comprises a gripper that grips the region of the object;a first jaw which is part of the gripper and which is provided with the light radiating member; anda second jaw which is part of the gripper and which is provided with the light detecting member. 6. The medical apparatus of claim 1, comprising an endoscope having an insertion tube being insertable into the object, wherein the light radiating member, the light detecting member, and the ultrasound emitting member are secured to the insertion tube. 7. The medical apparatus of claim 6, wherein the ultrasound emitting means comprises means for converging the ultrasound waves emitted from the ultrasound emitting member in the region and spatially scanning a converged position of the ultrasound waves, andthe support means comprises position control means for positionally controls the light radiating and detecting members such that the light radiated from the light radiating member pass through the converged position of the ultrasound waves. 8. The medical apparatus of claim 7, wherein the support means are configured to be inserted within the region... | OLYMPUS MEDICAL SYSTEMS CORP. | A61B008/00 A61B005/00
US20080177166 | A1 | 2008-07-24 | Ultrasensitive amperometric saliva glucose sensor strip | 2007-03-07 | Methods and apparatus for measuring a carbohydrate in a fluid are presented. An amperometric glucose sensor system suitable for glucose monitoring in a biological sample other than blood includes a support member having a sample region defined thereon in fluid communication with a measurement zone including an electrode having an exposed surface area. Biological sample fluid is transported from the sample region to the measurement zone, which includes an exposed catalyst in communication with the electrode providing a minimum sensitivity of at least about 50 micromolar glucose concentration and a noise level of less than about 0.5 nA/μM/mm2. In some embodiments, at least one of a nanofiltration material and a porous absorbent material is provided between the sample region and the measurement zone. | 1. An apparatus for detecting a concentration of glucose in a biological sample other than blood, comprising: a support member;an electrode disposed on the support member having an exposed surface area;a sample region comprising a sample port upon which the biological sample is applied;a lumen having a proximal end in fluid communication with the sample region; anda measurement zone in fluid communication with a distal end of the lumen, the measurement zone having an enzymatic catalyst, the measurement zone providing a minimum sensitivity of at least about 50 micromolar glucose concentration and a noise level of less than about 0.5 nA/μM/mm2. 2. The apparatus of claim 1, wherein the biological sample is saliva. 3. The apparatus of claim 1, wherein the electrode is a multi-layer electrode. 4. The apparatus of claim 3, wherein the multi-layer electrode comprises a platinized carbon electrode layer deposited on a plastic film layer. 5. The apparatus of claim 3, wherein the multi-layer electrode includes at least one metal selected from the group consisting of: gold; palladium; carbonized platinum; and platinum. 6. The apparatus of claim 3, wherein the multi-layer electrode includes a platinum layer over a titanium layer. 7. The apparatus of claim 6, wherein the plastic film comprises at least one of polyvinylidene difluoride (PVDP) and polyethylene terephthalate (PET) as a solid phase. 8. The apparatus of claim 1, wherein the enzymatic catalyst is glucose oxidase. 9. The apparatus of claim 8, wherein the glucose oxidase is present at a concentration of at least about 1 weight percent. 10. The apparatus of claim 1, wherein the support comprises one or more conductive coatings for forming at least three electrodes including a working electrode, a fill electrode, and a reference electrode. 11. The apparatus of claim 10 wherein the conductive coatings comprise at least one metal or metal salt selected from the group consisting of: carbon, gold, palladium platinum, titanium, silver, and silver chloride. 12. The apparatus of claim 10, wherein the support further comprises one or more layers selected from the group consisting of: a dielectric layer, a spacer layer and a lid layer. 13. The apparatus of claim 12, wherein the one or more layers are formed from a plastic selected from the group consisting of: polyethylene terephthalate (PET), polyester, polycarbonate, polyvinyl chloride (PVC), polysulfone, acrylic and polystyrene. 14. The apparatus of claim 13, further comprising a filter for filtering the biological sample. 15. The apparatus of claim 14, wherein the filter comprises a nanofiltration material and a porous absorbent material. 16. The apparatus of claim 15, wherein the nanofiltration material is a hydrophilic nanopore membrane selected from the group consisting of: ion track-etched polycarbonate nanomembranes; inorganic aluminum oxide nanomembranes; polyester nanomembranes; and composite ceramic nanopore membranes. 17. The appara... | PROVEX TECHNOLOGIES, LLC | A61B005/00
US20080167545 | A1 | 2008-07-10 | Clinical workflow for combined 2D/3D diagnostic and therapeutic phlebograph examinations using a robotic angiography system | 2007-01-09 | A system for performing phlebographic examinations is disclosed. In one embodiment, the system includes a patient support apparatus, a medical imaging device, and a processor coupled with the medical imaging device. The patient support apparatus is operative to support a patient in a resting position. The medical imaging device is operative to acquire an image of a portion, such as the pulmonary arteries, of the patient during a phlebographic examination. The medical imaging device may acquire the image using a two-dimensional imaging technique, a three-dimensional imaging technique, or combinations thereof. The processor coupled with the medical imaging device is operative to receive the acquired image of the patient to generate a visualization of the image of the portion of the patient. A display device coupled with the processor displays the two-dimensional or three-dimensional visualization. | 1. A system for performing phlebographic examinations, the system comprising: a patient support apparatus operative to support a patient in a resting position;a medical imaging device operative to acquire an image of a portion of the patient during a phlebographic examination, the medical imaging device being further operative to acquire the image using one of at least two imaging modalities; and,a processor coupled with the medical imaging device operative to receive the acquired image of the patient, the processor being further operative to generate a visualization of the image of the portion of the patient. 2. The system of claim 1, wherein the patient support apparatus is further operative to rotate in a longitudinal direction about a horizontal axis. 3. The system of claim 1, wherein the patient support apparatus is further operative to rotate in a longitudinal direction about a vertical axis. 4. The system of claim 1, wherein the patient support apparatus is substantially transparent when exposed to radiation emitted from the medical imaging device. 5. The system of claim 1, wherein the patient support apparatus is rotatable about an axis of the medical imaging device. 6. The system of claim 1, wherein the patient support apparatus is mounted to a surface selected from the group consisting of a wall, a floor, and a ceiling. 7. The system of claim 1, wherein the medical imaging device is a C-Arm X-ray apparatus. 8. The system of claim 1, wherein the medical imaging device is rotatable around at least three axes. 9. The system of claim 1, wherein the medical imaging device is further operative to acquire the image of the portion of the patient using one of at least a two-dimensional imaging modality and a three-dimensional imaging technique. 10. The system of claim 1, wherein the processor is further operative to produce a two-dimensional visualization image of the portion of the patient acquired using the medical imaging device. 11. The system of claim 1, wherein the processor is further operative to produce a three-dimensional visualization of the image of the portion of the patient acquired using the medical imaging device. 12. The system of claim 1, wherein the processor is further operative to produce a four-dimensional visualization of the image of the portion of the patient acquired using the medical imaging device. 13. A method for performing a phlebographic examination, the method comprising: providing a patient support apparatus operative to support a patient in a resting position;providing a medical imaging device in a robotic angiographic suite, the medical imaging device operative to acquire an image of a portion of the patient during a phlebographic examination, the medical imaging device being further operative to acquire the image using one of at least two imaging modalities;determining at least one phlebographic examination for performing on the patient; and,performing the phlebographic examination on the patient ... | - | A61B005/05
US20080177272 | A1 | 2008-07-24 | Interspinous process implant having deployable wing and method of implantation | 2007-07-03 | Systems and method in accordance with an embodiment of the present invention can includes an implant comprising a first wing, a spacer extending from the first wing, and a distraction guide. The distraction guide is arranged in a first configuration to pierce and/or distract tissue associated with adjacent spinous processes extending from vertebrae of a targeted motion segment. The implant can be positioned between the adjacent spinous processes and once positioned, the implant can be arranged in a second configuration. When arranged in a second configuration, the distraction guide can act as a second wing. The first wing and the second wing can limit or block movement of the implant along a longitudinal axis of the implant. | 1.-18. (canceled) 19. A distractor instrument, comprising: a first distractor member that engages at a distal end to a first skeletal segment;a second distractor member that engages at a distal to a second skeletal segment; a distractor device mounted to proximal ends of the first and second distractor members;a distraction actuator attached to the distractor device, wherein the distraction actuator is actuated to apply a distraction force to the first and second distractor members to distract the first and second skeletal segments relative to one another. 20. An instrument as in claim 19, further comprising a force indicator attached to the distractor device wherein the force indicator provides measurement of the distraction force. 21. An instrument as in claim 19, further comprising a localizing needle that attaches to the distractor device, wherein the localizing needle has a distal end that points to a target location for positioning an implant. 22. An instrument as in claim 19, further comprising an insertion device pivotably attached to the distractor device, wherein the insertion device is pivotable to an orientation so as to deliver an object into a targeted space. 23. An instrument as in claim 22, wherein the insertion device includes a connector portion and a curved portion, wherein the connector portion extends outwardly from the distractor device, and wherein the curved portion has a radius of curvature substantially equal to a distance defined by of the connector portion. 24. An instrument as in claim 23, wherein the insertion device pivots about a pivot axis such that a distal end of the curved portion pivots toward the targeted space. 25. An instrument as in claim 22, further comprising a trocar removably and slidably positioned inside the insertion device, the trocar having a sharpened tip. 26. An instrument as in claim 19 wherein the first and second distractor members each comprises an anchor that penetrates into the skeletal segment and an elongate sheath positioned over the anchor. 27. An instrument as in claim 22, wherein the insertion device has a guide shaft, and wherein the insertion device is pivotable to an orientation such that the guide shaft provides a passageway for the delivery of an orthopedic device into the space between the pair of skeletal segments. 28. An instrument as in claim 22, wherein the insertion device has a solid guide shaft and wherein the object is attached to a distal end of the guide shaft. 29. An instrument as in claim 19, further comprising: a localizing needle that attaches to the distractor device, wherein the localizing needle has a distal end that points to a target location for positioning an implant; and an insertion device pivotably attached to the distractor device, wherein the insertion device has a delivery end that pivots to the target location for delivery an object to the target location. 30. An instrument as in claim 22, further comprising a sizing device that couples t... | - | A61B017/58 A61B005/103 A61B017/32
US20080167535 | A1 | 2008-07-10 | DEVICES AND SYSTEMS FOR CONTEXTUAL AND PHYSIOLOGICAL-BASED REPORTING, ENTERTAINMENT, CONTROL OF OTHER DEVICES, HEALTH ASSESSMENT AND THERAPY | 2007-10-30 | A monitoring system comprises a module having at least one sensor to determine human status information. The device may be durable or disposable. A receiver may be provided to obtain and display data from the device. The device may also display the output data. The output data comprises both detected and derived data relating to physiological and contextual parameters of the wearer and may be transmitted directly to a local recipient or remotely over a communications network. The system is capable of deriving and predicting the occurrence of a number of physiological and conditional states and events and reporting the same as output data. | 1. A health assessment system, comprising: a input means to input pre-obtained health parameters of an individual, said parameters comprising blood panel information, genetic screening data, said individual's and health history, body fat percentage;a wearable physiological monitoring device to sense at least one physiological parameter of said individual;a processing unit to use both pre-obtained health based parameters and said sensed parameters to generate output of said individual's health assessment. | - | A61B005/00
US20080177169 | A1 | 2008-07-24 | ANGULAR FILTERS FOR OPTICAL TOMOGRAPHY OF HIGHLY SCATTERING MEDIA | 2007-01-19 | An angular filter is provided, including a straight tunnel within a material, the tunnel having a roughened surface. When scattered light enters the tunnel, and strikes the roughened surface at a shallow angle, the scatter light is further scattered within the tunnel, striking the surface of the tunnel a multiplicity of times. Each such strike partially absorbs the light ray, such that the intensity of the scattered light exiting the tunnel is minimized. | 1. An angular filter, comprising: a straight tunnel within a material, said tunnel having an entrance, an exit and a surface; wherein at least a portion of said surface of said tunnel is roughened; and wherein when said entrance to said tunnel receives a plurality of light rays, said light rays including ballistic light rays and scattered light rays, said ballistic light rays pass through said tunnel to said exit, and a plurality of scattered light rays, strike said roughened surface, and scatter within said tunnel and are absorbed by said material. 2. The angular filter of claim 1 wherein all of said surface of said tunnel is roughened to scatter shallow angled light. 3. The angular filter of claim 2, wherein the surface of said tunnel is made of carbon. 4. The angular filter of claim 2 wherein the surface of said tunnel is made of silicon. 5. The angular filter of claim 4 wherein said tunnel has a circular cross section. 6. The angular filter of claim 2, wherein each of said plurality of scattered light rays further scatters by said tunnel surface into a plurality of directions, such that said further scattered light rays strike said tunnel surface on multiple occasions, and said further scattered light rays are partially absorbed and again scattered with each said strike. 7. The angular filter of claim 6 wherein said roughened surface is a pattern of ridges that reflect shallow angled light at a steeper angle. 8. The angular filter of claim 6 wherein said roughened surface is a pattern of saw tooth grooves. 9. The angular filter of claim 2 wherein said surface is roughened using chemical etching. 10. The angular filter of claim 2 wherein said surface is roughened using plasma etching. 11. The angular filter of claim 2 wherein said surface is roughened using ion milling. 12. An angular filter comprising a plurality of parallel tunnels within a material, each of said tunnels having an entrance, an exit and a surface, wherein at least a portion of said surface of each of said tunnels is roughened; and wherein when each of said entrances to said tunnels receives a plurality of light rays, said light rays including ballistic light rays and scattered light rays, said ballistic light rays pass through said tunnel to said exit, and a plurality of scattered light rays, strike said roughened surface of said tunnel, and scatter within said tunnel and are absorbed by said material. 13. The angular filter of claim 12 wherein all of said surface of each of said tunnels is roughened to scatter shallow angled light. 14. The angular filter of claim 13 wherein the surface of said tunnels is made of silicon. 15. The angular filter of claim 14 wherein each of said tunnels has a circular cross section. 16. The angular filter of claim 15 wherein said material comprising a lower silicon plate and an upper silicon plate, said upper silicon plate having a plurality of upward grooves, said lower silicon plate having a plurality of lower grooves, said upp... | - | A61B005/05
US20080194927 | A1 | 2008-08-14 | SYSTEM AND METHOD FOR PROCESSING DIRECTLY-COLLECTED NORMALIZED VOICE FEEDBACK FOR USE IN AUTOMATED PATIENT CARE | 2008-02-05 | A system and method for transacting an automated patient communications session is described. A patent health condition is monitored by regularly collecting physiological measures through an implantable medical device. A patient communications session is activated through a patient communications interface, including an implantable microphone and an implantable speaker in response to a patient-provided activation code. An identification of the patient is authenticated based on pre-defined uniquely identifying patient characteristics. Spoken patient information is received through the implantable microphone and verbal system information is played through the implantable speaker. The patient communications session is terminated by closing the patient communications interface. The physiological measures and the spoken patient information are sent. | 1-19. (canceled) 20. A system for processing directly-collected normalized voice feedback for use in automated patient care, comprising: a database storing patient care records with each record containing one or more physiological measures relating to individual patient information and one or more quality of life measures relating to normalized spoken patient self-assessment indicators, each quality of life measure recorded substantially contemporaneous to the physiological measures through an implantable microphone; andan analysis module analyzing the physiological measures and the contemporaneously recorded quality of life measures retrieved from one such patient care record to determine a patient status. 21. A system according to claim 20, further comprising: a medical device having a sensor for monitoring and recording the physiological measures from an anatomical site at least one of directly and derivatively. 22. A system according to claim 21, further comprising: at least one further sensor monitoring and recording the physiological measures from an anatomical site unique from the anatomical site monitored by any other such sensor; andthe analysis module determining the patient status by comparing physiological measures retrieved from one such patient care record for a plurality of sensors. 23. A system according to claim 20, further comprising: the database storing patient care records with each record containing physiological measures from sensors monitoring a plurality of anatomical sites within the individual patient; andthe analysis module analyzing the physiological measures from one such patient care record relative to each anatomical site. 24. A system according to claim 20, the remote client further comprising: a feedback device interfacing and processing the quality of life measures from the individual patient. 25. A system according to claim 20, further comprising: a audio prompter generating voice prompts; andan implantable speaker playing the voice prompts. 26. A method for processing directly-collected normalized voice feedback for use in automated patient care, comprising: retrieving one or more physiological measures relating to individual patient information and one or more quality of life measures relating to normalized spoken patient self-assessment indicators from a patient care record, each quality of life measure recorded substantially contemporaneous to the physiological measures through an implantable microphone; andanalyzing the physiological measures and the contemporaneously recorded quality of life measures retrieved from one such patient care record to determine a patient status. 27. A method according to claim 26, further comprising: obtaining the physiological measures from a medical device having a sensor for monitoring the physiological measures from an anatomical site at least one of directly and derivatively. 28. A method according to claim 27, further comprising: obtaining the physiological meas... | - | A61B005/00 A61N001/08 G06Q050/00
US20080183097 | A1 | 2008-07-31 | Methods and Systems for Measuring a Subject's Susceptibility to a Seizure | 2008-01-25 | Systems and methods for monitoring physiological signals from a subject to determine the subject's susceptibility for having a seizure. Also includes are systems and methods for activating an alert when there is a communication error between an implanted device and the external assembly. Additionally included are systems and method for long-term substantially continuous physiological signal data collection. At least a portion of the systems of the present invention may be implanted within the subject. In some embodiments, brain activity signals are sampled from the subject with implanted electrodes and are communicated to an external assembly where the brain activity signals are analyzed to determine the subject's susceptibility for having a seizure. | 1. A system for monitoring a subject's susceptibility for having a seizure: a sensor adapted to detect a brain activity signal;an implanted communication assembly in communication with the sensor, the implanted communication assembly configured to sample the brain activity signal with the sensor;an external assembly that is positioned outside the subject's body that is configured to receive a data signal from the implanted communication assembly and indicate a subject's susceptibility to a seizure; andan alert that is configured to indicate that there is a communication error between the implanted assembly and the external assembly. 2. The system of claim 1 wherein the alert is disposed in the external assembly. 3. The system of claim 1 wherein the alert is a vibratory alert. 4. The system of claim 1 wherein the alert is an audible alert. 5. The system of claim 1 wherein the alert is a visible alert. 6. The system of claim 1 wherein the alert is disposed in the implanted communication assembly. 7. The system of claim 6 wherein the alert is a vibratory alert. 8. The system of claim 1 wherein the communication error comprises the external assembly is out of communication range with the implanted assembly. 9. The system of claim 1 wherein the communication error comprises the external assembly is out of communication range with the implanted assembly for a predetermined amount of time. 10. The system of claim 1 wherein the communication error comprises the external assembly not receiving the data signal at an expected time or within an expected period of time. 11. The system of claim 10 wherein the external assembly is adapted to expect the data signal on a substantially continuous basis. 12. The system of claim 10 wherein the external assembly is adapted to expect the data signal periodically. 13. The system of claim 1 further comprising a memory device disposed in the implanted assembly configured to buffer the data signal when there is a communication error between the implanted assembly and the external assembly. 14. The system of claim 1 wherein the communication error comprises an unexpected gap in the data signal communication stream. 15. The system of claim 14 wherein the gap comprises missing packets of data in a numbered sequence of packets. 16. The system of claim 1 wherein the communication error comprises a data formatting error. 17. The system of claim 16 wherein the data formatting error comprises an invalid cyclic redundancy check. 18. The system of claim 1 further comprising a processing assembly comprising at least one algorithm that estimates the subject's susceptibility for having a seizure based on the sampled brain activity signal. 19. A method of activating an alert when there is a communication error between an implantable device and a device external to a subject, the method comprising: sampling a brain activity signal from the subject;transmitting a data signal indicative of the sampled brain activity sign... | - | A61B005/0476
US20080171941 | A1 | 2008-07-17 | LOW POWER METHODS FOR PRESSURE WAVEFORM SIGNAL SAMPLING USING IMPLANTABLE MEDICAL DEVICES | 2008-01-11 | Systems and methods for reducing power consumption in implantable medical devices (IMDs) in which an IMD implantable in an artery monitors blood pressure. A master device monitors a physiological signal, such as respiratory cycle, and instructs the IMD to take blood pressure measurements over a sampling interval, the duration of which is determined by the master device based on the monitored physiological signal. The master device may determine an end-expiration point of the respiratory cycle and send synchronization information to the IMD to further shorten the sampling interval by coinciding the sampling interval with the end expiration point of the respiratory cycle. The IMD may further conserve power by including processing abilities to collect and/or transmit only a subset of data representing the blood pressure signal, for example, systolic, diastolic, and/or mean blood pressure signal values. The blood pressure readings, once taken, may be transferred to the master device. | 1. A method for operating an implantable medical device (IMD), the method comprising: receiving a physiological signal of a patient;determining a respiration rate of the patient based on the received physiological signal;determining with a processor located within the IMD a sampling interval based on the determined respiration rate of the patient;determining a sampling mode based upon system conditions and external inputs, wherein the sampling mode includes one or more operating parameters; andrecording blood pressure measurements of the patient over the sampling interval according to the one or more operating parameters included in the sampling mode. 2. The method of claim 1, further comprises discriminating between local extrema and global extrema of the blood pressure measurement, wherein discriminating comprises: setting a discriminator time interval based upon the received physiological signal;detecting a possible extrema while taking blood pressure measurements during the sampling interval; andrecording the possible extrema if a new extrema is not detected during the discriminator time interval after the detection of the possible extrema. 3. The method of claim 1, wherein the one or more sampling mode parameters are selected from the group consisting of sample rate, maximum sample rate, minimum sample rate, data compression rate, maximum data compression rate, minimum data compression rate, data transfer method, generation of statistical information, sampling interval, maximum sampling interval, minimum sampling interval, choice of physiological signals, use of triggering signal, synchronization mode, accuracy level and measurement frequency. 4. The method of claim 1, wherein the system conditions for determining the sampling mode include remaining power of the IMD and availability of a synchronization signal. 5. The method of claim 1, wherein the external inputs are sent from a second IMD and include one or more of a requested accuracy level, data transfer method, and measurement frequency. 6. The method of claim 1, further comprising: predicting when an end-expiration ventilation of the patient will occur based on the received physiological signal; andsynchronizing a start of the sampling interval so that the predicted end-expiration ventilation will occur during the sampling interval. 7. An implantable medical device system with reduced power consumption, the system comprising: a master device configured to receive a first physiological signal of a patient, to determine a sampling interval duration based on the first physiological signal, and to send an instruction containing the sampling interval duration; anda slave implantable medical device configured to receive the instruction containing the sampling interval duration, to sense a second physiological signal, and to record one or more data points from the second physiological signal over the sampling interval duration. 8. The implantable medical device system of claim 7, where... | - | A61B005/0205
US07599726 | B2 | 2009-10-06 | System and methods for processing analyte sensor data | 2008-04-14 | Systems and methods for processing sensor analyte data, including initiating calibration, updating calibration, evaluating clinical acceptability of reference and sensor analyte data, and evaluating the quality of sensor calibration. During initial calibration, the analyte sensor data is evaluated over a period of time to determine stability of the sensor. The sensor may be calibrated using a calibration set of one or more matched sensor and reference analyte data pairs. The calibration may be updated after evaluating the calibration set for best calibration based on inclusion criteria with newly received reference analyte data. Fail-safe mechanisms are provided based on clinical acceptability of reference and analyte data and quality of sensor calibration. Algorithms provide for optimized prospective and retrospective analysis of estimated blood analyte data from an analyte sensor. | 1. A method for calibrating data from a glucose sensor, the method comprising: receiving sensor data from a glucose sensor, including one or more sensor data points;receiving reference data, including one or more reference data points; determining a level of stability by evaluating a frequency content of the sensor data; andcalibrating the sensor data using the reference data after the glucose sensor has reached a predetermined level of stability. 2. The method of claim 1, wherein the step of calibrating is only performed if the glucose sensor reaches the predetermined level of stability. 3. The method of claim 1, wherein the step of receiving reference data comprises receiving data obtained from a blood glucose test. 4. The method of claim 1, wherein the step of receiving reference data comprises receiving an internal wired communication from a reference glucose monitor. 5. A system for calibrating data from a glucose sensor, the system comprising: a sensor data module configured to receive sensor data from the glucose sensor, including one or more sensor data points;a reference input module configured to receive one or more reference glucose points from a reference glucose monitor; anda processor module configured to determine a level of stability by evaluating a frequency content of the sensor data, the processor module being further configured to calibrate the glucose sensor after the glucose sensor has reached a predetermined level of stability. 6. The system of claim 5, wherein the processor module is configured to calibrate the glucose sensor only after the glucose sensor reaches the predetermined level of stability. 7. The system of claim 5, wherein the one or more reference data points are obtained from a blood glucose test. 8. The system of claim 5, wherein the one or more reference data points are obtained from a reference glucose monitor integral with said system. 9. A method for calibrating a continuous glucose sensor, the method comprising: receiving one or more sensor determining a level of stability by evaluating a frequency content of the sensor data; data points from a continuous glucose sensor; andprompting a user for reference glucose data after a predetermined level of stability of the continuous glucose sensor has been reached. 10. The method of claim 9, wherein determining a level of stability further comprises evaluating further comprises evaluating physiological information. 11. A system for calibrating a continuous glucose sensor, the system comprising: a sensor data module operatively linked to a continuous glucose sensor and configured to receive one or more sensor data points from said sensor; anda processor module configured to determine a level of stability of the continuous glucose sensor by evaluating a frequency content of the sensor data, the processor module being programmed to prompt a user for reference glucose data after a predetermined level of stability of the continuous glucose sensor has been r... | DexCom, Inc. | A61B005/00
US07398117 | B2 | 2008-07-08 | System for detecting position of capsule endoscope in subject | 2004-12-21 | A system includes a device that is swallowed, passes through a subject, and includes a magnetic field generator generating a constant magnetic field; and a position transducer. The position transducer includes a magnetic detector detecting a magnetic filed, a magnetic field extractor extracting the constant magnetic field output from the magnetic field generator by removing a noise magnetic field component from the magnetic field detected by the magnetic detector, and a position processor calculating a position of the device in the subject based on an intensity of the constant magnetic field extracted by the magnetic field extractor. | 1. A system comprising: a device that is adapted to be swallowed and passed though a subject to collect information on the subject, and includes a magnetic filed generator generating a magnetic field of a predetermined intensity; anda position transducer that include: a plurality of magnetic detectors, disposed substantially at the vertexes of a hypothetical cube circumscribing a part of the subject, for each detecting a magnetic field caused by the magnetic field generator;a storage unit that stores at least an intensity of a noise magnetic field component detected by each of the magnetic detectors with the magnetic detectors so oriented as to enable a parallel displacement thereof onto a predetermined coordinate system;a magnetic field extractor for coordinate-transforming the noise magnetic field components on the basis of a relationship between the predetermined coordinate system and a current coordinate system expended by selected ones of the magnetic detectors, and for extracting a magnetic field at each magnetic detector which magnetic field is caused by the magnetic field generator by removing a coordinate-transformed noise magnetic field component associated with detected magnetic fields detected by the selected magnetic detectors from the detected magnetic field detected by the magnetic detector; anda position processor for calculating a position of the device in the subject based on intensities of extracted magnetic fields extracted by the magnetic field extractor,wherein the system utilizes collected information obtained from the device by associating the collected information with the calculated position of the device. 2. The system according to claim 1, wherein the storage unit stores at least an earth magnetic component as the noise magnetic field component. 3. The system according to claim 1, wherein the position transducer further includes a vertical direction sensor that senses a relation between a vertical direction and one coordinate axis of the current coordinate system expanded by the selected magnetic detectors, and a horizontal in-plane azimuth sensor that senses a relation between an azimuth in a reference horizontal plane and the current coordinate system, and the magnetic field extractor calculates a differential value in each azimuth between the detected magnetic field detected by the magnetic detector for the azimuth and the corresponding noise magnetic field component stored for the azimuth in the storage unit based on a relation between sensed values from the vertical direction sensor and the horizontal in-plane azimuth sensor. 4. The system according to claim 3, wherein the magnetic detectors are disposed and fixed on the subject, and the vertical direction sensor includes an inclination sensor that senses an inclination of the subject with respect to a vertical direction. 5. The system according to claim 1, wherein the magnetic field generator is disposed in the device such that the magnetic field is output fr... | Olympus Corporation | A61B005/05
US07418291 | B2 | 2008-08-26 | Body fat measuring device | 2004-12-02 | Disclosed is a device for measuring body fat of an animal. Embodiments include an input unit for entering individual information of the animal, a bioelectric impedance input unit for measuring the bioelectric impedance of the animal, and a morphological measurement value input unit for entering morphological measurement values for the girth and length of the body of the animal. An impedance-based calculation unit calculates a body fat rate based on the bioelectric impedance, and a morphological measurement value-based calculation unit calculates the body fat rate based on the morphological measurement values. A calculation switching unit checks to determine whether the resulting bioelectric impedance is proper, and automatically switches between the impedance-based calculation unit and the morphological measurement value-based calculation unit depending on the result of the determination. | 1. A body fat measuring device for measuring body fat of an animal, comprising: an individual information input unit;a bioelectric impedance input unit;a morphological measurement value input unit;an impedance-based calculation unit;a morphological measurement value-based calculation unit; anda calculation switching unit, whereinsaid individual information input unit enters individual information of the animal,said bioelectric impedance input unit measures and enters a bioelectric impedance of the animal,said morphological measurement value input unit enters morphological measurement values for the girth of the body of the animal and the length of the body of the animal,said impedance-based calculation unit calculates a body fat rate based on the bioelectric impedance,said morphological measurement value-based calculation unit calculates a body fat rate based on the morphological measurement values for the girth of the body of the animal and the length of the body of the animal, andsaid calculation switching unit checks to determine whether the resulting bioelectric impedance has been correctly measured or not and then automatically switches between said impedance-based calculation unit and said morphological measurement value-based calculation unit depending on the result of the determination, wherein the calculation switching unit switches between said impedance-based calculation unit and said morphological measurement value-based calculation unit in order of the precision of each calculation unit in body fat rate calculation;the device further comprising a base, a platform, disposed on the base, for positioning the animal on its belly while the four limbs of the animal float in the air, and a front limb auxiliary support and a rear limb auxiliary support both of which are for drawing from the platform to contact the roots of the front and rear limbs of the animal for supporting the trunk portion of the animal,said bioelectric impedance input unit includes a set of trunk portion electrodes provided at one end portion of the front limb auxiliary support and one end portion of the rear limb auxiliary support for making contact with the trunk portion of the animal, and a set of sole electrodes provided on the base for making contact with the soles of the four limbs of the animal, andthe device further comprises a switching unit which acts to automatically switch between the set of trunk portion electrodes and the set of sole electrodes. 2. A body fat measuring device according to claim 1 in which the platform is supported on a height-adjustable lift unit provided on the base. 3. A body fat measuring device according to claim 1 or 2 in which said morphological measurement value input unit includes an operation unit provided on the base. 4. A body fat measuring device according to claim 1 or 2 in which said morphological measurement value input unit includes a distance-between-limbs measurement unit which measures the distance between the front a... | Tanita Corporation | A61B005/05 A61B005/103 A61B005/117
US08214013 | B2 | 2012-07-03 | Accelerated shells trajectory MRI acquisition | 2008-01-24 | A method for prescribing a scan on an MRI system includes selecting a general pulse sequence to be used during a time-resolved imaging process of a subject using an MRI system. The method also includes setting a first set of scan parameters to more specifically prescribe the general pulse sequence and setting a second set of scan parameters using a formula that relates time resolution and spatial resolution resulting from the first set of scan parameters. The method then includes performing the time-resolved imaging process using the general pulse sequence, the first set of scan parameters, and the second set of scan parameters. | 1. A method for prescribing a scan on an MRI system, the steps comprising: a) selecting a general pulse sequence to be used during a time-resolved imaging process of a subject using an MRI system;b) setting a first set of scan parameters to more specifically prescribe the general pulse sequence;c) setting a second set of scan parameters using a formula that relates time resolution and spatial resolution resulting from the first set of scan parameters;d) performing the time-resolved imaging process using the general pulse sequence, the first set of scan parameters, and the second set of scan parameters;wherein the general pulse sequence employs a shell k-space sampling trajectory of a prescribed radius and a prescribed transmit repeat time (TR) between repetitions of the general pulse sequence throughout the time-resolved imaging process and wherein the TR varies between at least some shell k-space sampling trajectories; andwherein repetitions of the general pulse sequence throughout the time-resolved imaging process are performed using different prescribed radii between at least some shell k-space sampling trajectories and wherein the prescribed TR for small radii shell trajectories is shorter than the prescribed TR for large radii shell trajectories. 2. The method of claim 1 wherein the first set of scan parameters includes a number of fixed scan parameters including a flip angle and field of view. 3. The method of claim 1 wherein step c) includes setting variable scan parameters including temporal resolution and spatial resolution using the formula and the first set of scan parameters. 4. The method of claim 1 wherein the second set of scan parameters include scan parameters that can be changed to affect the spatial readout time resolution of the time-resolved scan. 5. The method of claim 1 wherein the formula controls a trade-off between spatial and temporal resolution of the time-resolved imaging process by adjusting a multi-dimensional k-space cutoff radius parameter, Kc. 6. The method of claim 1 wherein the formula provides a quantitative criterion to specify particular time-frames in the time-resolved imaging process acquired using the general pulse sequence with the first set of scan parameters in various regions of the spatial k-space. 7. The method of claim 1 wherein the formula is:ft=1Δ⁢⁢t⁢1-(kxk0⁢x)2-(kyk0⁢y)2-(kzk0⁢z)2where: k0x=extent of k-space sampling along x-axis;k0y=extent of k-space sampling along y-axis;k0z=extent of k-space sampling along z-axis;Δt=temporal resolution of acquired image frames;kx, ky, and kz=k-space spatial coordinate values; andft=is the sampling frequency of acquired image frames. 8. The method of claim 7 wherein step d) includes a Cartesian acquisition and wherein kx is sampled along a parallel path for each readout so that the formula reduces to:ft=1Δ⁢⁢t⁢1-(kyk0⁢y)2-(kzk0⁢z)2. 9. The method of claim 1 wherein the second set of scan parameters is selected to determine a degree of undersampling to i... | Mayo Foundation for Medical Education and Research | A61B005/055
US08055322 | B2 | 2011-11-08 | Ion sensor for long term use in complex medium | 2008-02-21 | Devices and methods for measuring a target ion concentration uses an electrode pair. The pair includes a working electrode and a reference electrode. The working and reference electrodes are ion-selective electrodes (ISEs). The reference ISE can include a sodium ISE. The ISE pair interacts with body fluids where a target ion concentration changes more than sodium ion concentration over time. Some ISE membranes of a pair vary essentially only in the ionophore. An ISE pair can determine the ratio of a target ion concentration to sodium ion concentration in vivo. Periodic measurement of sodium concentration in drawn blood can be used to calibrate an ISE pair and provide target ion concentration as an output. Or, a potassium/sodium ISE pair beneficially monitors potassium concentration changes over time in heart- or kidney-failure patients. Then, manual or automatic titration of a diuretic material can be implemented to maintain a desired potassium concentration. | 1. A method for detecting ischemia comprising: obtaining a differential electrical potential between an implanted electrode pair in a human body, the electrode pair including a first ion selective electrode (ISE) and a sodium ISE, wherein first ISE is a potassium ISE; andemploying an implanted medical device to generate an indication of ischemia at least in part as a function of a change in the differential electrical potential over time, wherein the change is a rise in a ratio of potassium to sodium over time. 2. A method according to claim 1, in which the obtaining includes the electrode pair being implanted in a heart in the human body. 3. A method according to claim 1, in which the ischemia detected is a cardiac infarction. 4. A method according to claim 1, in which the ischemia detected takes place in a brain in the human body. 5. A method according to claim 1, wherein at least one of the first ISE and the sodium ISE are adapted to be disposed at least partially in a region of relatively high fluid flow. 6. A method according to claim 5, wherein said region of relatively high fluid flow comprises a portion of: a Superior Vena Cava vessel, an Inferior Vena Cava vessel, a right ventricular outflow tract. | Medtronic, Inc. | A61B005/05
US08005766 | B2 | 2011-08-23 | Apparatus, method and computer program product providing a hierarchical approach to command-control tasks using a brain-computer interface | 2007-04-17 | Disclosed is a method, a computer program product, and a device that are responsive to detected mental states of a user to perform selection processes to execute a task. The method includes providing a hierarchical multi-level decision tree structure comprised of internal nodes and leaf nodes, where the decision tree structure represents a task. The method further includes navigating, using information derived from detected mental states of the user, through levels of the decision tree structure to reach a leaf node to accomplish the task. The step of navigating includes selecting, using the information derived from the detected mental states of the user, between attribute values associated with internal nodes of the decision tree structure. As non-limiting examples, the device may be a communication device, and the task may be a name dialing or a command/control task. | 1. A method, comprising: representing, in a memory of a mobile communications device having a physically constrained user interface, a plurality of contact tasks via a hierarchical multi-level decision tree structure comprised of a root node, a plurality of internal nodes and a plurality of leaf nodes in a hierarchical arrangement of parent nodes and child nodes under the root node, where each contact task comprises a contact command to be executed upon selection of a leaf node corresponding to the contact task, where the root node is designated as a contact list for a plurality of contacts, where each leaf node corresponds to contact information for one of the contacts;receiving, by the mobile communications device, information derived from detected mental states of a user, where the received information is configured to enable traversal of the hierarchical multi-level decision tree structure from the root node to a particular leaf node by providing a selected child node for any parent node encountered that has a plurality of child nodes, where the particular leaf node corresponds to a particular contact for whom a particular contact task is to be performed;navigating, by the mobile communications device and using the received information, through levels of the hierarchical multi-level decision tree structure to reach the particular leaf node; andexecuting, by the mobile communications device, a particular contact command corresponding to the particular leaf node in order to accomplish the particular contact task. 2. The method of claim 1, where navigating comprises selecting, using the received information, between attribute values associated with the internal nodes of the decision tree structure. 3. The method of claim 2, where attributes associated with the internal nodes are trained based on at least one criterion. 4. The method of claim 3, where the at least one criterion comprises an entropy based information gain criterion. 5. The method of claim 1, where navigating comprises displaying a representation of the hierarchical multi-level decision tree structure to the user. 6. The method of claim 1, where the mobile communications device comprises means for detecting the mental states of the user. 7. The method of claim 1, where the mobile communications device is configured to receive input from a remotely located means for detecting the mental states of the user. 8. The method of claim 1, where the received information is obtained using electroencephalography (EEG). 9. The method of claim 1, where the contact information for the one of the contacts comprises a telephone number for the one of the contacts and the plurality of contact tasks comprises a plurality of telephone number dialing tasks. 10. The method of claim 1, where the contact information for the one of the contacts comprises an email address for the one of the contacts and the plurality of contact tasks comprise a plurality of email tasks. 11. A computer-readable sto... | Nokia Corporation | G06F017/00 G06F017/20 G09B021/00 H01H067/00 H04B001/38 A61B005/04
US07971341 | B2 | 2011-07-05 | Method of forming an electromagnetic sensing coil in a medical instrument for a surgical navigation system | 2008-03-25 | A surgical navigation system for navigating a region of a patient includes a non-invasive dynamic reference frame and/or fiducial marker, sensor tipped instruments, and isolator circuits. The dynamic reference frame may be repeatably placed on the patient in a precise location for guiding the instruments. The instruments may be precisely guided by positioning sensors near moveable portions of the instruments. Electrical sources may be electrically isolated from the patient. | 1. For a surgical navigation system, a method of forming an electromagnetic sensing coil in a medical instrument, comprising: selecting a material to form a core for the medical instrument for the surgical navigation system;forming the core from at least the selected material;positioning a first layer of material over at least a portion of the core;forming a coil about the core;covering the coil and at least a portion of the first layer of material with a second layer of material; andsealing an end portion of the core;wherein the coil and the core are substantially electrically isolated from each other and an environment to form the electromagnetic sensing coil for the medical instrument for the surgical navigation system. 2. The method of claim 1, wherein selecting a material includes selecting an electromagnetic permeable material. 3. The method of claim 1, wherein forming a core includes forming a core having a diameter of less than about 2 millimeters. 4. The method of claim 1, wherein positioning the first layer of material includes positioning a dielectric layer of material over the core so as to leave a terminal end portion of the core uncovered; and wherein covering the coil and at least the portion of the first layer of material with the second layer of material includes covering the coil and at least the portion of the first layer of material with the second layer of dielectric material so as to leave the terminal end portion and a portion of the first layer adjacent the terminal end portion uncovered. 5. The method of claim 4, wherein sealing the end portion includes providing a seal around the terminal end portion of the core, the portion of the first layer adjacent the terminal end portion and a portion of the second layer. 6. The method of claim 1, wherein forming the coil includes forming the coil over the first layer of material after the first layer of material has been positioned over at least the portion of the core. 7. The method of claim 1, wherein sealing the end portion of the core includes sealing an end portion of the core after positioning the first layer, forming the coil, and covering the coil. 8. The method of claim 1, wherein forming a coil includes forming a first coil and forming a second coil of wire about the core after positioning the first layer of material over the core. 9. The method of claim 8, further comprising providing a compensation circuit to compensate for any error between a sensed signal from the first coil relative to a sensed signal from the second coil. 10. The method of claim 1, wherein forming the core includes forming a guidable portion of a stylet, a suction tube, a core for a probe, a core for a catheter, a core for an ablation tip, a core for a lens, and combinations thereof. 11. The method of claim 1, further comprising attaching respective ends of the coil to a handle of a stylet before covering the coil with the second layer of material. 12. The method of claim 1, wherein cove... | Medtronic Navigation, Inc. | H01F007/06
US08337885 | B2 | 2012-12-25 | Capsule medication administration system and medication administration method | 2008-02-01 | A capsule medication administration system includes: a first capsule for internal body marking; a second capsule for medication; a marking device which makes a marking within a living body; a drug retention section which retains a drug; a release device which releases the drug; a detection device which detects the marking; a decision device which decides whether or not a marking which has been detected by the detection device is a specified marking; and a release control device which operates the release devices if it has been decided by the decision device that it is the specified marking; wherein the first capsule comprises the marking device. The second capsule comprises the drug retention section and the release device. | 1. A medication administration system, comprising: a first medical device and a second medical device which are ingested within a living body, and a unit external to the living body which is disposed outside the living body, whereina) the first medical device comprises: a marking device which makes markings on body tissue of the living body; andan acquisition device which acquires in-vivo information while establishing a correspondence with the positions of the markings;b) the second medical device comprises: a drug retention section which retains a drug for administration within the living body;a release device which releases the drug retained in the drug retention section;a detection device which detects the markings made by the marking device;a second medical device transmission device which transmits information regarding the markings which have been detected by the detection device towards the unit external to the living body;a second medical device reception device which receives a control signal for causing the release device to operate; anda release control device which causes the release device to operate, when the control signal has been received by the second medical device reception device; andc) the unit external to the living body comprises: a reception device external to the living body which receives the information regarding the markings which has been transmitted from the second medical device transmission device;a medication determination device which determines whether or not to administer medication for a site which is indicated in the in-vivo information based upon the in-vivo information which has been acquired by the acquisition device;a specification device which specifies a marking which indicates a site to administer medication from among the markings which have been made within the living body based on the determination by the medication determination device;a decision device for deciding whether or not a marking which has been detected by the detection device is the marking which has been specified by the specification device based on the information regarding the markings which have been received by the reception device external to the living body; anda transmission device external to the living body which transmits the control signal towards the second medical device reception device, when the decision device has decided that the marking which has been detected by the detection device is the marking which has been specified by the specification device. 2. A medication administration system according to claim 1, wherein: the first medical device further comprises a first medical device transmission device which transmits the in-vivo information which has been acquired by the acquisition device toward the unit external to the living body;the reception device external to the living body receives the in-vivo information which has been transmitted by the first medical device transmission device; andthe medication determ... | Olympus Corporation | A61K009/48 A61K009/52
US08636672 | B2 | 2014-01-28 | Test strip with integrated lancet | 2007-02-28 | The present disclosure provides methods and systems to collect blood from a patient using a lancet integrated with a test strip. The present disclosure provides integrated test strips having an integrated lancet, as well as meters for actuating the lancet integrated within a test strip. The analyte test strip comprises a first test strip substrate material and a second test strip substrate material. At least one test strip substrate material comprises an elongate cavity. The test strip further comprises a reaction test site for testing analyte concentrations in blood. The test strip further comprises at least one opening communicating with the at least one cavity. | 1. An analyte test strip comprising: a first test strip substrate having a bottom surface;a second test strip substrate having a top surface;a reaction test site located on at least one of the first substrate and the second substrate;an elongate cavity extending between the bottom surface of the first substrate and the top surface of the second substrate and traversing the reaction test site;a lancet having a pointed end and an opposite end configured to engage an actuation mechanism of an analyte meter, the lancet disposed in the elongate cavity;the first and second test strip substrates mated to each other, sealing the cavity therebetween, wherein a proximal end of one of the first and the second substrates extends beyond a proximal end of the other of the first and the second substrates and is configured to engage an interface of the analyte meter to form an electrical connection between the test strip and the meter, and wherein the cavity extends to the proximal end of the other of the first and the second substrates;an opening of the cavity disposed at one end of the test strip and positioned proximate to the reaction test site; anda seal configured to seal the opening,wherein the pointed end of the lancet is movable in and out of the opening and traversing the seal. 2. The test strip of claim 1, wherein the lancet comprises at least one of a biocompatible plastic and a biocompatible metal. 3. The test strip of claim 1, wherein the reaction test site comprises one or more enzymes selected to facilitate a reaction with glucose. 4. The test strip of claim 3, wherein the one or more enzymes comprise at least one of glucose oxidase and glucose dehydrogenase. 5. The test strip of claim 1, wherein the seal covering the opening is comprised of a thin film. 6. The test strip of claim 5, wherein the thin film is comprised of a polymer. 7. The test strip of claim 5, wherein the thin film is comprised of a latex. 8. The test strip of claim 5, wherein the thin film is comprised of a polyethylene. 9. An analyte meter for monitoring a characteristic of a sample of blood, comprising: a test strip interface for engaging a first end of a test strip, the test strip including:a first test strip substrate having a bottom surface;a second test strip substrate having a top surface;a reaction test site located on at least one of the first substrate and the second substrate;an elongate cavity extending between the bottom surface of the first substrate and the top surface of the second substrate and traversing the reaction test site;a lancet having a pointed distal end opposite a proximal end, the proximal end configured to engage an actuation mechanism of an analyte meter, the lancet disposed in the elongate cavity;the first and second test strip substrates mated to each other,sealing the cavity therebetween, wherein a proximal end of one of the first and the second substrates extends beyond a proximal end of the other of the first and the second substrates... | Nipro Diagnostics, Inc. | A61B005/151 A61B005/15
US08979756 | B2 | 2015-03-17 | Wireless medical monitoring device | 2006-04-28 | Described herein is a patient monitoring system that includes a body network (16) with at least one sensor (12) that senses physiological information about a patient and a cognitive device (2) for communicating the physiological information to a remote location. The cognitive device includes a cognitive radio (4), a cognitive monitor (10), and a transmitter (8). The cognitive radio (4) checks detected frequency spectra (6) for unused bandwidth and recommends one or more bands on which to transmit clinically relevant information received from the body network (16) to the remote location; the cognitive monitor (10) receives the information from the body network (16), prioritizes the information based at least in part on a set of rules (30), and selects which information to transmit based on the prioritization and the recommended transmission bands; and the transmitter (8) transmits the selected information as a junction of priority over at least one or the recommended transmission bands. | 1. A patient monitoring system comprising: a wireless body area network including: at least one sensor that senses physiological information from a patient and wirelessly sends the physiological information on the wireless body area network; anda cognitive device which receives the physiological information from the wireless body area network and wirelessly communicates the physiological information to a remote location, the cognitive device including: a cognitive radio which monitors an RF frequency spectra including frequency spectra assigned to a primary user for unused bandwidth, and identifies one or more available RF bands not in use by the primary user on which to transmit to the remote location, wherein the cognitive radio selects among the identified available RF bands from the spectrum based in part on a quantity of unused bandwidth available;a cognitive monitor which receives the physiological information from the wireless body area network, the cognitive monitor including one or more computing devices programmed to: parse the received physiological information into one or more groups of related physiological information, compare the related physiological information within each group for consistency, determine a degree of artifacting in the received physiological information, prioritize the physiological information based at least in part on a set of rules which prioritize the received information based on at least one of: a physiological condition of the patient, clinical events deemed relevant to a monitoring clinician, and the degree of artifacting, and select which physiological information to transmit based on (1) the prioritization and (2) the available RF bands identified by the cognitive radio;an RF transmitter controlled by the cognitive monitor to transmit the selected physiological information as a function of priority over at least one of the identified available RF bands; anda buffer for buffering the physiological information and which is activated in response to no suitable unused bandwidth being available,wherein the cognitive monitor determines a level of noise in the received information and prioritizes the received information with the received information with the least amount of noise having a highest prioritization and the received information with the greatest amount of noise having a lowest prioritization. 2. The patient monitoring system as set forth in claim 1, wherein the cognitive radio continuously checks the RF spectra and dynamically updates the cognitive monitor with the available RF bands. 3. The patient monitoring system as set forth in claim 2, wherein the one or more computing devices is further programmed to: periodically analyze the physiological information remaining to be transmitted and the available RF bands, and re-prioritize the physiological information for transmission based on the available RF bands and the physiological information remaining to be transmitted. 4. The patient monitorin... | Koninklijke Philips N.V. | A61B005/00 G06Q050/22 H04B013/00
US09022930 | B2 | 2015-05-05 | Inter-relation between within-patient decompensation detection algorithm and between-patient stratifier to manage HF patients in a more efficient manner | 2006-12-27 | This document discusses, among other things, systems and methods for using one or more inter-relations between within-patient detection methods and between-patient stratifier methods. A method comprises obtaining results of a first physiological assessment, wherein the first physiological assessment includes a between-patient assessment; and using the results to adjust one or more parameters of a second physiological assessment, wherein the second physiological assessment includes a within-patient assessment. | 1. A method comprising: obtaining, at a patient device, results of a first between-patient physiological assessment, wherein the results of the first between-patient physiological assessment include an indication of a risk of a first physiological condition occurring in a first time period, and wherein the first between-patient physiological assessment is associated with a population at risk of the first physiological condition;obtaining, at a patient device, results of a second between-patient physiological assessment, wherein the results of the second between-patient physiological assessment include an indication of a risk of a second physiological condition occurring in a second time period, and wherein the second between-patient physiological assessment is associated with a population at risk of the second physiological condition; andusing, at the patient device, the indications of the first and second physiological assessments to modify a within-patient physiological assessment, wherein using the indications of the first and second physiological assessments to modify the within-patient physiological assessment comprises modifying in which order to evaluate the within-patient physiological assessment with respect to the first and second between-patient physiological assessments. 2. The method of claim 1, wherein the first and second physiological assessments include a predictive calculation to determine a first risk of disease and a second risk of disease. 3. The method of claim 2, wherein the first risk of disease is measured using a longer timeframe than the second risk of disease. 4. The method of claim 1, wherein the first and second physiological assessments include a predictive calculation to determine one or more of: a risk of death in a first timeframe, a risk of a change in quality of life in a second timeframe, or a risk of heart failure decompensation in a third timeframe. 5. The method of claim 1, comprising using, at the patient device, the results to adjust one or more parameters of the second physiological assessment, wherein the one or more parameters include a threshold, a probabilistic model, or a weighting factor. 6. The method of claim 5, wherein the weighting factor is associated with one or more sensors. 7. The method of claim 5, comprising adjusting the one or more parameters automatically. 8. The method of claim 1, comprising using the results to control whether the second physiological assessment is evaluated. 9. The method of claim 1, comprising using, at the patient device, the results to adjust one or more parameters of the second physiological assessment to enhance one or more performance measures. 10. The method of claim 9, wherein the performance measures are related to one or more of: false positives of the second physiological assessment or false negatives of the second physiological assessment. 11. The method of claim 10, wherein the performance measures include a specificity or a sensitivity. 12. ... | Cardiac Pacemakers, Inc. | A61B005/00 A61N001/372 A61B005/0205 A61N001/37 G06F019/00
US07877228 | B2 | 2011-01-25 | Method and system for detecting artifacts in ICU patient records by data fusion and hypothesis testing | 2005-02-01 | A method for monitoring a patient employs hypothesis testing against each of several monitored signals to determine whether an artifact is present in the monitored signals. In the hypothesis testing, a null hypothesis includes an assumption that pairs of samples of highly correlated monitored signals of the several monitored signals have a predetermined distribution. The method determines that an artifact may exist in one of the monitored signals when the likelihood that the null hypothesis is true falls below a predetermined confidence value. This method can be embodied in an intelligent module for processing multiple data from one or more patients to filter out clinically significant changes in the patient from those changes caused by artifacts. | 1. A method for monitoring a patient comprising: receiving a plurality of monitored signals carried on leads from the patient, each of the monitored signals providing information as to health of the patient;employing hypothesis testing against each of the plurality of monitored signals to determine whether an artifact is present in the plurality of monitored signals, in which a null hypothesis includes an assumption that pairs of samples of correlated monitored signals of the plurality of monitored signals have a predetermined distribution, the predetermined distribution including the same distribution as corresponding pairs of stored versions of the plurality of monitored signals;determining that an artifact may exist in one of the plurality of monitored signals when a likelihood that the null hypothesis is true falls below a predetermined confidence level; andin response to the likelihood falling below the predetermined confidence level, generating an alert on a user interface device. 2. The method according to claim 1, wherein the hypothesis testing includes generating a probability that each of the monitored signals includes an artifact. 3. The method according to claim 2, wherein generating the alert includes: generating an artifact alert that at least one of the monitored signals includes an artifact on the user interface when the generated probability exceeds a predetermined threshold. 4. A non-transient computer readable medium carrying software which controls a processor to perform the method according to claim 1. 5. An apparatus for detecting an artifact in one or more samples (s1 . . . sn) of a plurality of monitored signals (S1 . . . Sn) comprising: one or more leads which carry the one or more samples (s1 . . . sn) of the plurality of monitored signals from a patient;a processor programmed to perform the method according to claim 1. 6. A method for detecting an artifact comprising: receiving one or more samples (s1 . . . sn) of a plurality of monitored signals (S1 . . . Sn) carried on leads from a patient:calculating, for each (sm) of the one or more samples (s1 . . . sn) of the plurality of monitored signals (S1 . . . Sn), a cross probability (pmk) of observing the sample (sm) and another sample (sk) assuming a null hypothesis is true, wherein the null hypothesis (H0) is that the sample (sm) and the other sample (sk) have a same distribution as a stored version of the sample (sm) of the plurality of monitored signals;weighting each of the calculated cross probabilities so that samples being closer to a norm have a larger weight;calculating a confidence (cmk) level associated with each of the cross probabilities (pmk);repeating the calculating steps for all combinations of pairs of highly correlated monitored signals of the plurality of monitored signals;summing, for each sample (sm), all of the cross probabilities (pmk) associated with a pair of correlated signals (Smk) that includes the sample (sm); andon a user interface devi... | Koninklijke Philips Electronics N.V. | G06F017/15
US08688191 | B2 | 2014-04-01 | Combined tomography scanner | 2008-02-25 | A combined tomography scanner is disclosed, having at least two imaging modalities. In at least one embodiment, the scanner includes a first tomography modality having an essentially annular or tubular measurement area opening formed by an inner perimeter; an annular or cylindrical PET component as a second tomography modality having an outer perimeter, which allows insertion into the measurement area opening, and having an inner opening which forms a patient tunnel; and at least one insulation mat which can be inserted into an annular gap between the inner perimeter of the first modality and the outer perimeter of the PET component. | 1. A combined tomography scanner having at least two imaging modalities comprising: a first tomography modality including at least one of an essentially annular and an essentially tubular measurement area opening formed by an inner perimeter;at least one of an annular and a cylindrical positron emission tomograph (PET) component as a second tomography modality, including an outer perimeter to allow insertion into the measurement area opening, and including an inner opening forming a patient tunnel; andat least one insulation mat, insertable into an annular gap between the inner perimeter of the first modality and the outer perimeter of the PET component, wherein a volume of the insulation mat is variable. 2. The tomograph as claimed in claim 1, wherein the first modality is a magnetic resonance scanner. 3. The tomograph as claimed in claim 2, wherein the insulation mat forms at least one of a complete ring and a complete cylinder between the inner perimeter and outer perimeter. 4. The tomograph as claimed in claim 1, wherein the first modality is a computed tomograph. 5. The tomograph as claimed in claim 4, wherein the insulation mat forms at least one of a complete ring and a complete cylinder between the inner perimeter and outer perimeter. 6. The tomograph as claimed in claim 1, wherein the insulation mat forms at least one of a complete ring and a complete cylinder between the inner perimeter and outer perimeter. 7. The tomograph as claimed in claim 1, wherein the insulation mat provides essentially complete spatial fixing of the PET component in the measurement area opening. 8. The tomograph as claimed in claim 1, wherein the insulation mat provides vibration insulation. 9. The tomograph as claimed in claim 1, wherein the insulation mat provides thermal insulation. 10. The tomograph as claimed in claim 1, wherein the volume is variable by using a fluid to inflate the insulation mat. 11. The tomograph as claimed in claim 10, wherein the fluid is compressed air. 12. The tomograph as claimed in claim 1, wherein the insulation mat includes a plurality of variable-volume chambers, distributed over the insulation mat. 13. The tomograph as claimed in claim 1, wherein the insulation mat includes areas permitting coolant flow. 14. The tomograph as claimed in claim 1, wherein the insulation mat includes areas having vibration-isolating properties. 15. The tomograph as claimed in claim 14, wherein the areas having vibration-isolating properties include vibration-damping materials inserted into the insulation mat. 16. The tomograph as claimed in claim 15, wherein the vibration-damping materials are at least one of caoutchouc products and silicone rubbers. 17. The tomograph as claimed in claim 14, wherein the areas including vibration-isolating properties arranged in the lower half of the annular gap. 18. The tomograph as claimed in claim 14, wherein variable-volume chambers, which can press the PET component onto the areas having vibrat... | Siemens Aktiengesellschaft | A61B005/055
US08467865 | B2 | 2013-06-18 | Method for detecting both pre-cancerous and cancerous tissues | 2008-03-05 | A method for characterizing tissues within a subject as cancerous or non-cancerous includes determining the electrical properties of the subject. The electrical properties of the subject are fit to a model and a characteristic frequency of each tissue is then calculated. Each tissue is finally characterized as cancerous or non-cancerous if its characteristic frequency lies above a threshold value. | 1. A method for characterizing a tissue in a subject as cancerous or non-cancerous, the steps comprising: a) measuring an electrical property of the tissue at a selected frequency;b) repeating step a) a plurality of times to measure the electrical property of the tissue at a corresponding plurality of different selected frequencies;c) fitting the measured electrical properties of the tissue to a model of the electrical property of the tissue;d) determining, from the model, a characteristic frequency of the tissue;e) characterizing, by comparing the characteristic frequency of the tissue to a threshold, the tissue as one of at least cancerous and non-cancerous based on the relative value of the characteristic frequency compared to the threshold; andin which the threshold value is 100 kilohertz. 2. The method as recited in claim 1 in which step a) includes: applying a voltage to the subject;varying a magnitude of the applied voltage at the selected frequency;measuring a current resulting from the applied voltage; anddetermining the electrical property of the tissue from the applied voltage and the measured current. 3. The method as recited in claim 1 in which step a) includes: supplying a current to the subject;varying a magnitude of the supplied current at the selected frequency;measuring a voltage resulting from the supplied current; anddetermining the electrical property of the tissue from the supplied current and the measured voltage. 4. The method as recited in claim 1 in which each tissue is characterized as non-cancerous if the characteristic frequency of the tissue is below the threshold value. 5. The method as recited in claim 1 in which each tissue is characterized as cancerous if the characteristic frequency of the tissue is at or above the threshold value. 6. The method as recited in claim 1 in which the electrical property measured in step a) is an impedance. 7. The method as recited in claim 6 in which the model is a Cole model that models the impedance of the tissue as a function of the plurality of selected frequencies. 8. The method as recited in claim 1 in which step c) further includes fitting the measured electrical properties to a sum of at least two models. 9. The method as recited in claim 8 in which the electrical property measured in step a) is an impedance. 10. The method as recited in claim 9 in which at least one of the at least two models is a Cole model that models the impedance of the tissue as a function of the plurality of selected frequencies. 11. The method as recited in claim 1 in which the subject is a breast. 12. The method as recited in claim 1 in which the model is a Cole model that provides a characterization of the impedance of a biological tissue and the characterizing of step e) includes employing the Cole model. 13. The method as recited in claim 12 in which the Cole model has the form:Z_=Z0-Z∞1+(j·ffc)α+Z∞,where Z is the impedance of the tissue; j is the complex number j=√{square root over (... | WiSys Technology Foundation | A61B005/05
US08620444 | B2 | 2013-12-31 | Implant sensor and control | 2008-02-20 | An implant includes a humidity sensor for generating a signal indicative of humidity within the implant. A controller within the implant receives the signal indicative of humidity, and controls the implant based on the signal indicative of humidity. | 1. A method of controlling a cochlear implant, the implant including a stimulator for stimulating an array of electrodes, the method comprising: positioning a hydrophilic agent in the implant so as to direct moisture to a desired location within the implant;positioning a humidity sensor substantially adjacent the hydrophilic agent;generating, by the humidity sensor, a signal indicative of humidity within the implant; andcontrolling the implant based on the signal indicative of humidity, wherein the generating and controlling is performed within the implant, and wherein controlling includes controlling the stimulator to stimulate the electrodes so as to produce a perceived audio alert based on the signal indicative of humidity. 2. The method of claim 1, wherein controlling the implant includes inhibiting output of the stimulator based on the signal indicative of humidity upon further ingress of humidity. 3. The method according to claim 1, wherein the alert is produced for a predetermined duration upon turning on of the implant. 4. The method according to claim 1, wherein controlling the implant includes providing an externally audible alert based on the signal indicative of humidity. 5. The method according to claim 1, wherein controlling the implant includes turning power off based on the signal indicative of humidity upon further ingress of humidity. 6. The method according to claim 1, wherein the implant includes a battery, and wherein controlling the implant includes discharging the battery based on the signal indicative of humidity. | Med-El Elektromedizinische Geraete GmbH | A61N001/08
US09504394 | B2 | 2016-11-29 | Electro-optical system, apparatus, and method for ambulatory monitoring | 2006-07-12 | An electro-optical system, apparatus, and method allow long-term, ambulatory measurements to be made on a patient using light transmitted into the patient and resulting light received from the patient. | 1. An electro-optical monitoring system comprising: a light transceiver comprising: a first light source configured to generate light having a first wavelength, the first light source coupled to receive a first periodic electrical signal having a first frequency, the first periodic electrical signal amplitude modulating the first light source to generate first amplitude modulated light, the first light source to transmit the first amplitude modulated light into biological tissue of a person at a transmission rate of at least 0.1 light transmissions per second;a second light source configured to generate light having a second different wavelength, the second light source coupled to receive a second periodic electrical signal having a second different frequency, the second periodic electrical signal amplitude modulating the second light source to generate second amplitude modulated light, the second light source to transmit the second amplitude modulated light into the biological tissue of the person at a rate of at least 0.1 light transmissions per second; anda light receiver configured to receive light from the biological tissue, the received light indicative of a combination of the first amplitude modulated light and the second amplitude modulated light having passed into and out of the biological tissue, the light receiver adapted to provide an electronic transceiver output signal indicative of at least one characteristic of the received light; anda processing/storage circuit, comprising: a first electronic signal source to generate the first periodic electrical signal;a second electronic signal source to generate the second periodic electrical signal;an amplitude demodulator configured to amplitude demodulate the transceiver output signal to provide a first demodulated signal representative of a first characteristic of the received light and to provide a second demodulated signal representative of a second different characteristic of the received light;a signal processor coupled to said amplitude demodulator and adapted to process the first demodulated signal and the second demodulated signal to generate a processed signal, wherein the processed signal includes signal samples having a sample rate of at least 0.1 samples per second;and a storage device coupled to said signal processor and adapted to store at least four hours of the processed signal as a stored-processed signal, wherein the stored-processed signal has a stored signal duration sufficient to detect an intermittent medical condition of the person having an occurrence period of at least four hours. 2. The electro-optical monitoring system of claim 1, wherein said light transceiver includes at least four light sources for providing at least two different light wavelengths and at least two light receivers. 3. The electro-optical monitoring system of claim 1, wherein said signal processor includes at least two of: a physiology measurement processor adapted to measure at least one of ... | The General Hospital Corporation | G01N033/48 G01N033/50 A61B005/024 A61B005/00 A61B005/1455 G06F019/26 G06F019/12
US20080221395 | A1 | 2008-09-11 | SELF-ORGANIZING MAPS IN CLINICAL DIAGNOSTICS | 2006-12-28 | The present invention provides methods for the diagnosis of a disease or condition in an individual. The methods employ a primary self-organizing map trained with biological marker profiles from tissues having known diseases or conditions, in combination with a secondary self-organizing map which displays a representation of a subset of the primary self-organizing map with sample data obtained from an individual in need of diagnosis. A result is prepared from the secondary SOM(s) that reveals the extent of similarity between the known diseases or conditions with the sample data set of the individual. The result can be provided to a practitioner to aid in the diagnosis of the individual. | 1. A method for diagnosis of a disease or condition in an individual, said method comprising: a) providing a primary self organizing map (SOM) constructed using a plurality of data sets of measurements obtained from a plurality of individuals each having a disease or condition;b) preparing a secondary SOM using a distinct labeling set, said distinct labeling set encompassing data sets of measurements of a particular disease or condition, said secondary SOM including a sample data set obtained from a sample of said individual; andc) preparing a result from said secondary SOM that reveals the extent of similarity between the data sets of measurements of the distinct labeling set and said sample data set of said individual; whereby a medical practitioner can use said result to diagnose said disease or condition. 2. The method of claim 1, wherein in step a) said plurality of individuals represents a plurality of diseases or conditions. 3. The method of claim 2, wherein step b) is repeated to prepare multiple secondary SOMs for different diseases or conditions. 4. The method of claim 3, wherein said result is a display of one or more of said multiple secondary SOMs. 5. The method of claim 1, wherein said result is a display of said sample data set with respect to said data sets of measurements of said distinct labeling set. 6. The method of claim 1, wherein said result is a probability that said sample data set is similar to one or more of said data sets of measurements of said distinct labeling set. 7. The method of claim 1, wherein said data sets comprise gene expression levels or protein levels. 8. The method of claim 7, wherein said data sets comprise gene expression levels. 9. The method of claim 1, wherein each of said plurality of different diseases or conditions is a cancer. 10. The method of claim 9, wherein said cancer is selected from the group consisting of tumors of type adrenal, brain, breast, carcinoid-intestine, cervix-adeno, cervix-squamous, endometrium, gallbladder, germ-cell-ovary, gastrointestinal stromal, kidney, leiomyosarcoma, liver, lung-adeno-large cell, lung-small cell, lung-squamous, lymphoma-B cell, lymphoma-Hodgkin, lymphoma-T cell, memigioma, mesothelioma, osteosarcoma, ovary-clear, ovary-serous, pancreas, skin-basal cell, skin-melanoma, skin-squamous, small bowel, large bowel, soft tissue-liposarcoma, soft tissue-malignant fibrous histiocytoma, soft tissue-sarcoma-synovial, stomach-adeno, testis-other, testis-seminoma, thyroid-follicular-papillary, thyroid-medullary, and urinary bladder. 11. The method of claim 9, wherein said cancer is selected from the group consisting of melanoma, pancreatic cancer, colorectal cancer, non-small cell lung cancer, breast cancer, small cell lung cancer, ovarian cancer, prostate cancer, stomach cancer, and kidney cancer. 12. The method of claim 1, wherein said sample data set and said data sets each comprise a data vector of continuous or discrete scalars. 13. The method of cl... | - | A61B005/00
US20080161717 | A1 | 2008-07-03 | Obesity Treatment Systems | 2006-04-26 | In one embodiment, a pressure sensing system is described which transmits data to a patient management system external to a patient. The pressure sensing system can rigidly couple to an implantable port or flexibly couple to an implantable port. In some embodiments, the pressure sensing system communicates with a hydraulic actuating system. In some embodiments, the pressure sensing system is implantable and comprises a circuit capable of wireless transmission through the skin of a patient to an external receiver which is part of a patient management system. A patient management system is described which receives up to date as well as historical data from the pressure sensing system and manages the these data in the context of a patient database. In some embodiments, an extragastric balloon is described in which the balloon is contoured to −..it..i poi.jLυπo± the stomach nur not circumscribe the stomach. In some embodiments, electroactive polymers or nitinol structures are utilized to create restriction on the stomach in response to food boluses entering the stomach. In some embodiments, a nasogastric connector is described with two expandable structures translateable toward and away from one another so as to create pressure between two organ lumens when brought toward each other and fixed with respect to one another. | 1. A fluid access port with a proximal end and a distal end, the proximal end operable to be accessed for fluid injection and the distal end operable to receive fluid and deliver it to a fluid receiving structure in a patient, the fluid access port comprising: a. A pressure sensing system constructed to be handheld wherein the pressure sensing system is hydraulically coupled to the fluid access port and wherein the pressure sensing system comprises:i. A pressure sensor;ii. A circuit operable to receive a pressure related signal from the pressure sensor and generate an output signal. 2. The fluid access port of claim 1 wherein the pressure sensing system further comprises a physically connected power source. 3. The fluid access port of claim 1 wherein said pressure sensing system is rigidly coupled to said fluid access port. 4. The fluid access port of claim 1 wherein the pressure sensing system is constructed so as to be implantable in a patient. 5. The fluid access port of claim 1 wherein the pressure sensing system is placed within a moisture proof and biocompatible package. 6. The fluid access port of claim 1 wherein the pressure sensing system is coupled to the fluid access port through a needle placed through the skin. 7. The fluid access port of claim 1 wherein the circuit comprises a transmitter capable of transmitting data through the abdominal wall of a patient. 8. The fluid access port of claim 1 wherein the circuit further comprises a microcontroller which is programmed to power on and power off between samplings. 9. The fluid access port of claim 1 wherein the circuit further comprises an inductor circuit constructed so as to transmit or receive electrical energy across the skin of a patient. 10. The fluid access port of claim 1 wherein the pressure sensing system is reversibly attachable to the fluid access port when the fluid access port is implanted in a patient and the pressure sensing system is external to the patient. 11. The fluid access port of claim 1 further comprising: an elongate tube with a proximal end and a distal end, the proximal end arising from the pressure sensor and containing a fluid wherein the fluid is inert at least to the pressure sensor and the material of the elongate tube;a protective material coupled to the distal portion of the elongate tube, the protective material inert to the inert material inside the elongate tube; and, wherein the combination of the inert material inside the elongate tube and the protective material at the distal end of the elongate tube maintain hydraulic continuity between the access port and the pressure sensor. 12. A system to manage an implant comprising: a. a sensing system coupled to an implant;b. a polymeric actuator hydraulically coupled to the implant;c. a microcontroller which incorporates a signal from the sensing system and sends a signal to the actuator. 13. The system of claim 12 wherein the polymeric actuator is coupled to an access port and wherein the a... | - | A61B005/03
US20080167541 | A1 | 2008-07-10 | Interference Suppression in Spectral Plethysmography | 2007-01-09 | The invention relates to a patient monitoring device, especially to a pulse oximeter. For suppressing the effects of an interference source causing adverse modulation in one or more blood related signals input to the device, a power spectrum is derived for each blood related signal and the frequency of an interference source causing unwanted modulation in the blood related signal(s) is identified. A weight function is determined, in which the relative weight of at least one frequency is dampened, the at least one frequency depending on the identified frequency. The weight function is applied to the power spectrum(s), thereby to obtain at least one weighted power spectrum. A blood related parameter of the subject is defined based on the at least one weighted power spectrum. | 1. A method for assessing a blood related parameter of a subject, the method comprising: obtaining at least one blood related signal from a subject;deriving a power spectrum for at least one of the at least one blood related signal, thereby to obtain at least one power spectrum;identifying at least one interference frequency of at least one interference source causing unwanted modulation in the at least one blood related signal;determining a weight function in which the relative weight of at least one frequency is dampened, the at least one frequency depending on the at least one interference frequency identified;applying the weight function to at least one of the at least one power spectrum, thereby to obtain at least one weighted power spectrum; anddefining the blood related parameter based on the at least one weighted power spectrum. 2. A method according to claim 1, wherein the obtaining includes obtaining at least two plethysmographic signals from the subject;the applying includes applying the weight function to at least two power spectrums, thereby to obtain at least two weighted power spectrums; andthe defining includes defining the blood related parameter based on the at least two weighted power spectrums, in which the blood related parameter represents arterial oxygen saturation. 3. A method according to claim 1, wherein the identifying includes identifying the at least one interference frequency of the at least one interference source, in which the at least one interference frequency represents the respiration rate of the subject. 4. A method according to claim 3, wherein the determining includes determining the weight function, in which the weight function comprises a notch having a minimum substantially at the respiration rate. 5. A method according to claim 1, wherein the determining includes determining the weight function, and wherein the relative weights of frequencies around the pulse rate of the subject are enhanced in the weight function. 6. A method according to claim 3, further comprising determining modulation percent for at least one of at least one blood related signal. 7. A method according to claim 6, wherein the determining includes determining the weight function, and wherein the relative weights of frequencies below a lower limit, beyond an upper limit, and around the respiration rate are dampened in the weight function, if the modulation percent fulfills a predetermined criterion andthe relative weights of frequencies below the lower limit and beyond an upper limit are dampened in the weight function, if the modulation percent fails to fulfill the predetermined criterion. 8. A method according to claim 6, wherein the determining includes determining the weight function, in which the weight function comprises a notch having a minimum at the respiration rate, and wherein the depth of the notch is inversely proportional to the modulation percent. 9. A method according to claim 7, wherein the determining includes... | - | A61B005/1455
US20080167565 | A1 | 2008-07-10 | Method and Arrangement for Obtaining Diagnostic Information of a Patient | 2007-01-09 | Method and arrangement for obtaining diagnostic information of a patient, the method comprising the steps of carrying out heart rate measurements of the patient at least during two sleep stages before the operation to obtain preoperative heart rate data, carrying out measurements containing information related to the different stages of sleep that are synchronized with the heart rate measurements to obtain preoperative sleep stage data, and calculating a dynamic heart rate variability measures by utilizing non-linear analysis from heart rate data obtained and enabling comparison of the heart rate variability measure between at least two different stages of the sleep state. | 1. Method for obtaining diagnostic information of a patient, the method comprising the steps of: carrying out heart rate measurements of the patient at least during two sleep stages before the operation to obtain preoperative heart rate data,carrying out measurements containing information related to the different stages of sleep that are synchronized with the heart rate measurements to obtain preoperative sleep stage data, andcalculating a dynamic heart rate variability measures by utilizing non-linear analysis from heart rate data obtained and enabling comparison of the heart rate variability measure between at least two different stages of the sleep state. 2. The method of claim 1 wherein the non-linear analysis is further defined as fractal analysis. 3. The method of claim 1 wherein the non-linear analysis is further defined as entropy analysis. 4. The method of claim 1 wherein the measurements containing information related to the different stages of sleep are further defined as encephalographic (EEG) measurements. 5. The method of claim 2 wherein the heart rate measurements are also carried out during awake periods of the patient, and the dynamic heart rate variability measures are carried out enabling comparison of fractal and/or entropy analyses from the heart rate data obtained from the preoperative heart rate data between at least two different stages of the sleep/awake state. 6. The method of claim 1 wherein the method further comprises the step of carrying out also electromyographic (EMC) and/or electro-oculographic (EOG) and/or electric impedance data for classifying different stages of the sleep/awake state. 7. The method of claim 1 wherein obtaining diagnostic information concerns predicting preoperative myocardial ischemia. 8. The method of claim 2 wherein the fractal correlation properties are short-term fractal correlation properties. 9. The method of claim 2 wherein the fractal analysis is detrended fluctuation analysis (DFA). 10. The method of claim 9 wherein a scaling exponent α1 of the DFA is used as a short-term fractal correlation property. 11. The method of claim 1 wherein the heart rate measurements and the acquired data are initiated at least a day before the operation. 12. The method of claim 1 wherein the heart rate measurements are ECG measurements using Hotter recording. 13. The method of claim 10 wherein the sleep/awake difference of the short-term fractal scaling exponent α1 is determined. 14. The method of claim 2 wherein comparison of fractal analysis from the heart rate obtained from the preoperative heart rate data between at least two different stages of the sleep state includes the stop for finding considerable lowering of the fractal correlation properties before ischemia. 15. An arrangement for obtaining diagnostic information of a patient, the arrangement comprising: means configured to carry out heart rate measurements of the patient during at least two sleep periods before the operation to... | - | A61B005/0402
US20080234563 | A1 | 2008-09-25 | Device for and Method of Delivery and Removal of Substances in and From a Tissue or Vessel | 2006-07-05 | The invention relates to a device (5) for delivery of substances (9) to and removal of bodily substances (22) from a tissue (2) or vessel (25) of a body using an element (6) to be positioned in the tissue (2) or vessel (25). To provide a device of this type for the delivery and removal of substances (9, 22), which has a small and robust construction and may be used as easily and comfortably as possible by the patient, the element (6) is at least partially made of porous material and comprises at least one inlet (7) for supplying the substance (9) to be delivered and at least one outlet (10) for draining the bodily substances (22), the inlet (7) being connectable via an inlet line (13) to a container for the substances (9) to be delivered, so that in the event of a pressure gradient between inlet (7) and outlet (10), the substance (9) to be delivered, during the traversal of the porous element (6), is delivered via the mantle surface of the porous element (6) to the tissue (2) or vessel (25) and the bodily substances (22) are extracted from the tissue (2) or vessel (25) via the mantle surface of the porous element (6) and drained via a drain line (12) connectable to the outlet (10). | 1. A device for delivery of substances to and removal of bodily substances from a tissue or vessel of a body, comprising an element to be positioned in the tissue or vessel, characterized in that the element is at least partially made of porous material, and comprises at least one inlet for supplying the substances to be delivered and at least one outlet for draining the bodily substances, the inlet being connectable via an inlet line to a container for the substances to be delivered, so that in the event of a pressure gradient between inlet and outlet, during the traversal of the porous element, the substance to be delivered is delivered to the tissue or vessel via the mantle surface of the porous element and the bodily substances are extracted from the tissue or vessel via the mantle surface of the porous element and drained via a drain line connectable to the outlet. 2. The device according to claim 1, characterized in that the element is at least partially made of porous metal. 3. The device according to claim 1, characterized in that the element is at least partially made of porous ceramic material. 4. The device according to claim 1, characterized in that the element is at least partially made of porous plastic. 5. The device according to claim 1, characterized in that the size of the pores of the porous material is 0.02 to 200 μm. 6. The device according to claim 1, characterized in that the element has pores of different sizes. 7. The device according to claim 6, characterized in that the element has a porosity gradient. 8. The device according to claim 1, characterized in that the element is at least partially made of hydrophobic porous material. 9. The device according to claim 1, characterized in that the element is at least partially made of hydrophilic porous material. 10. The device according to claim 1, characterized in that the element is formed by a rod made of the porous material, the inlet for attaching the inlet line for the connection to the container for the substance to be delivered being positioned at one end of the rod and the outlet for attaching the drain line for draining the extracted bodily substances being positioned at the other end of the rod, so that the delivery of the substance to the tissue or in the vessel and the extraction of the bodily substances from the tissue or vessel occurs via the mantle surface of the rod. 11. The device according to claim 10, characterized in that a reinforcement element is positioned in the interior of the rod. 12. The device according to claim 11, characterized in that the reinforcement element is made of nonporous material. 13. The device according to claim 10, characterized in that the element and possibly the reinforcement element are made of flexible material. 14. The device according to claim 1, characterized in that the element is formed by a tube made of the porous material, an inlet tube made of nonporous material being positioned in the cavity of the tube ma... | Medizinishe Universitat Graz | A61B005/157 A61B005/00
US20080171943 | A1 | 2008-07-17 | METHOD AND APPARATUS FOR MEASURING HEART-RELATED PARAMETERS AND DERIVING HUMAN STATUS PARAMETERS FROM SENSED PHYSIOLOGICAL AND CONTEXTUAL PARAMETERS | 2007-10-30 | A monitor device and associated methodology are disclosed which provide a self contained, relatively small and continuously wearable package for the monitoring of heart related parameters, including ECG. The detection of heart related parameters is predicated on the location of inequipotential signals located within regions of the human body conventionally defined as equivalent for the purpose of detection of heart related electrical activity, such as on single limbs. Amplification, filtering and processing methods and apparatus are described in conjunction with analytical tools for beat detection and display. | 1. A method for monitoring human heart related status parameters, comprising: locating inequipotential heart related signal locations on the human body within an equivalence region of said body;placing a sensor having at least two electrodes on said body, said electrodes mounted to engage said signal locations;detecting a heart related signal indicative of said heart related status parameters from said electrodes; andprocessing said signal to extract said heart related parameters from said signal. | - | A61B005/0402
US20080228084 | A1 | 2008-09-18 | Method and Apparatus for Reduction of Spurious Effects on Physiological Measurements | 2005-11-09 | A method and apparatus for reducing motion artifact and spurious noise effects when computing estimates of values representative of at least one physiological parameter of a subject. For motion, measured motion values are compared with a motion threshold and the taking of physiological measurements used for computing the physiological parameter estimate values are either suspended until a measured motion value is under the threshold or a correction function is applied to the physiological measurements, the correction function being based on the measured motion values. As for spurious noise, physiological measurements taken while emitters are turned off are subtracted from physiological measurements taken while emitters are turned on in order to eliminate outside noise contamination. | 1. A method for reducing motion artifact when computing estimates of values representative of at least one physiological parameter of a subject, comprising the steps of: measuring a motion value;comparing the motion value with a motion threshold,if the compared motion value is lower than the motion threshold then taking at least one physiological measurement; estimating the values representative of the at least one physiological parameter by applying a mathematical model to the at least one physiological measurement; andproviding the estimate of the values representative of the at least one physiological parameter. 2. A method according to claim 1, wherein the at least one physiological measurement is a reflectance value. 3. A method according to claim 2, wherein the step of taking at least one physiological measurement comprises the further steps of: generating a probing light beam comprising at least one wavelength;propagating the probing light beam into the skin of the subject from a propagation point;measuring reflectance values of the probing light beam from at least two distances from the propagation point. 4. A method according to claim 2, wherein the reflectance values for a given wavelength are measured or integrated at time intervals equal to a multiple of the frequency of a parasitic signal. 5. A method for reducing motion artifact when computing estimates of values representative of at least one physiological parameter of a subject, comprising the steps of: repeatably measuring a motion value;comparing each motion value with a motion threshold, a) if the compared motion value is lower than the motion threshold then taking at least one physiological measurement;estimating the values representative of the at least one physiological parameter by applying a mathematical model to the at least one physiological measurement; andproviding the estimates of the values representative of the at least one physiological parameter;b) if a predetermined number of consecutive compared motion values are higher than the motion threshold then providing a warning to the subject. 6. A method according to claim 5, wherein the at least one physiological measurement is a reflectance value. 7. A method according to claim 6, wherein the step of taking at least one physiological measurement comprises the further steps of: generating a probing light beam comprising at least one wavelength;propagating the probing light beam into the skin of the subject from a propagation point;measuring reflectance values of the probing light beam from at least two distances from the propagation point. 8. A method according to claim 7, wherein the reflectance values for a given wavelength are measured or integrated at time intervals equal to a multiple of the frequency of a parasitic signal. 9. A method for reducing motion artifact when computing estimates of values representative of at least one physiological parameter of a subject, comprising the steps of: measuring a mo... | - | A61B005/00
US20080208074 | A1 | 2008-08-28 | Methods and Systems for Characterizing and Generating a Patient-Specific Seizure Advisory System | 2008-02-21 | A method of developing a brain state advisory system including the following steps: deriving a brain state advisory algorithm; applying the brain state advisory algorithm to patient EEG data to identify occurrences of the target patient brain state (such as, e.g., a pro-ictal state or a contra-ictal state) in the patient EEG data; determining if a performance measure of the advisory algorithm for the target brain state exceeds the performance measure of a chance predictor for the target brain state; and if the performance measure of the advisory algorithm for the target brain state exceeds the performance measure of a chance predictor for the target brain state, storing the advisory algorithm in memory of the brain state advisory system. The invention also includes seizure advisory systems. | 1. A method of developing a brain state advisory system comprising: deriving a brain state advisory algorithm;applying the brain state advisory algorithm to patient EEG data to identify occurrences of the target patient brain state in the patient EEG data;determining if a performance measure of the advisory algorithm for the target brain state exceeds the performance measure of a chance predictor for the target brain state; andif the performance measure of the advisory algorithm for the target brain state exceeds the performance measure of a chance predictor for the target brain state, storing the advisory algorithm in memory of the brain state advisory system. 2. The method of claim 1 wherein the performance measure is a first performance measure, the method further comprising determining an operating point of the chance predictor at which a second performance measure of the chance predictor is substantially the same as the second performance measure of the advisory algorithm prior to determining if the first performance measure of the advisory algorithm exceeds the first performance measure of the chance predictor. 3. The method of claim 2 wherein the first and second performance measures are complementary performance measures. 4. The method of claim 3 wherein one of the first and second performance measures is sensitivity and the other of the first and second performance measures is specificity. 5. The method of claim 3 wherein one of the first and second performance measures is sensitivity and the other of the first and second performance measures is percent time in alert. 6. The method of claim 3 wherein one of the first and second performance measures is negative predictive value and the other of the first and second performance measures is percent time in contra-ictal indication. 7. The method of claim 1 wherein the target brain state is a pro-ictal state. 8. The method of claim 1 wherein the target brain state is a contra-ictal state. 9. The method of claim 1 further comprising generating an alert when the target brain state is identified. 10. A method of monitoring a patient brain state comprising: obtaining EEG data from the patient;analyzing the EEG data with a stored brain state advisory algorithm having a performance measure for identification of a target brain state exceeding the performance measure of a chance predictor for the target brain state; andproviding an indication of the target brain state. 11. The method of claim 10 wherein the performance measure is a first performance measure, the analyzing step comprising analyzing the EEG data with a stored brain state advisory algorithm having a first performance measure for identification of a target brain state exceeding the first performance measure of a chance predictor for the target brain state, wherein a second performance measure of the chance predictor for identification of the target brain state is substantially equal to the second performance measure of the stor... | - | A61B005/0476
US20080221930 | A1 | 2008-09-11 | Health data collection tool | 2007-03-09 | A portable health data tool permits a health care provider to assimilate and display a plurality of health care data from a patient and to associate the data with patient identifying information all stored in a memory contained in the tool. The tool includes a code reader for reading patient information into the tool from a bar code or other coded tag. The tool is associated with a plurality of different data assimilation devices stored with the tool's housing, including but not limited to, instruments for measuring, temperature, blood pressure, two-finger or lead wire ECG data, pulse oximetry data, sound data and picture data obtained from an optional digital camera integrated within the housing. The tool further includes data receiver and/or transmitter ports, which may be wireless or cable ports, for transferring data between the health data tool and a separate computer system that stores patient records. | 1. A health data tool for use by a healthcare provider, comprising, a housing configured to be of a shape, size and weight to permit the housing to be held in a hand of a human healthcare provider;a code reader associated with the housing configured to read at least one of information pertaining to the patient's identity and information pertaining to at least one of a drug or device used by the patient;a plurality of input ports for different data assimilation devices associated with the housing for inputting different health care data obtained from a patient into the health data tool;a display screen configured to display the health care data obtained from the data assimilation devices; andat least one of a data transmitter and a data receiver port configured to at least one of transmit and receive, respectively, the health care data between the health data tool and a remote device separate from the health data tool. 2. The device of claim 1 wherein the code reader is a bar code scanner that reads bar code information. 3. The device of claim 1 wherein the code reader is a radio receiver that that receives a radio signal encoding the information. 4. The device of claim 1 wherein the code reader is an optical character recognition device that reads character information. 5. The device of claim 1 wherein the code reader recognizes a pattern of dots encoding the information. 6. The device of claim 1 wherein the housing comprises an upper portion that houses the display screen and a lower portion downwardly extending from the upper portion that defines a handle dimensioned to fit within the hand of the health care provider. 7. The device of claim 1 wherein the housing includes a plurality of storage compartments to store the plurality of data assimilation devices associated with the housing. 8. The device of claim 7 wherein the housing includes a plurality of doors providing access to the storage compartments. 9. The device of claim 7 wherein at least one of the storage compartments includes a compartment for holding a blood pressure sleeve. 10. The device of claim 9 wherein the blood pressure sleeve storage compartment is configured as a slot within the housing. 11. The device of claim 1 wherein at least one data assimilation devices is removably attachable to the housing by a spring actuated latch. 12. The device of claim 1 further comprising an electronic memory associated with the housing to store the health care data. 13. The device of claim 12 wherein the electronic memory stores health care data for a plurality of patients. 14. The device of claim 1 wherein at least one of the data transmitter port and the data receiver port is an infrared data port. 15. The device of claim 1 wherein at least one of the data transmitter port and the data receiver port is a radio frequency data port. 16. The device of claim 1 wherein at least one of the data transmitter port and the data receiver port a computer cable port. 17. The device of cla... | Spacelabs Medical, Inc. | A61B005/00
US07412279 | B2 | 2008-08-12 | Systems and methods for targeted magnetic resonance imaging of the vascular system | 2002-07-30 | This invention relates to MRI-based methods and systems useful for diagnosing and clinically assessing the presence, location, and size of cardiovascular disease-associated stationary targets, e.g., thrombi and atherosclerotic lesions, within the vascular system. Methods and systems of the invention allow for improved anatomical information to be obtained from MRI images and allow the clinician to develop more effective treatment plans. In one aspect, the invention provides a method of determining the presence or absence of a stationary target within the vascular system of a mammal wherein two MRI data sets representing images of the vascular system and the stationary target are acquired after administration of a targeted MRI contrast agent. In another embodiment, both a targeted MRI contrast agent and a vascular MRI contrast agent are administered to a mammal, and both a vascular MRI and a targeted MRI data set are acquired. | 1. A method of determining the presence or absence of a thrombus, an atherosclerotic plaque, an atherosclerotic lesion, a tumor, or a thromboembolism within a vascular system of a mammal comprising: a) administering a targeted MRI contrast agent to the mammal, the targeted MRI contrast agent having a specific affinity for the thrombus, the atherosclerotic plaque, the atherosclerotic lesion, the tumor, or the thromboembolism, and the targeted MRI contrast agent further capable of providing contrast enhancement of the thrombus, the atherosclerotic plaque, the atherosclerotic lesion, the tumor, or the thromboembolism and the vascular system of the mammal;b) acquiring a first MRI data set comprising an image of the vascular system; andc) acquiring a second MRI data set, the second MRI data set acquired at a time appropriate to provide an observable level of contrast enhancement of the thrombus, the atherosclerotic plaque, the atherosclerotic lesion, the tumor, or the thromboembolism, if present, relative to background blood and tissue enhancement;wherein the targeted MRI contrast agent is selected from the group consisting of: 2. The method according to claim 1, further comprising comparing the first and second MRI data sets to determine the presence of the thrombus, the atherosclerotic plaque, the atherosclerotic lesion, the tumor, or the thromboembolism within the vascular system, provided that the second MRI data set indicates the presence of the thrombus, the atherosclerotic plaque, the atherosclerotic lesion, the tumor, or the thromboembolism. 3. The method according to claim 2, wherein the comparing step comprises combining the first and second MRI data sets to produce a third MRI data set, the third MRI data set comprising an image of both the thrombus, the atherosclerotic plaque, the atherosclerotic lesion, the tumor, or the thromboembolism and the vascular system, and the third data set capable of indicating the location of the thrombus, the atherosclerotic plaque, the atherosclerotic lesion, the tumor, or the thromboembolism, if present, within the vascular system. 4. The method according to claim 3, further comprising displaying the third MRI data set on a display device in order to indicate the location of the thrombus, the atherosclerotic plaque, the atherosclerotic lesion, the tumor, or the thromboembolism, if present, within the vascular system. 5. The method according to claim 3, wherein the third MRI data set is further capable of indicating the size of the thrombus, the atherosclerotic plaque, the atherosclerotic lesion, the tumor, or the thromboembolism within the vascular system. 6. The method according to claim 3, wherein the combining step comprises registering spatially the first and second MRI data sets with respect to one another. 7. The method according to claim 3, wherein the combining step further comprises interpolating the spatial resolution of either the first or the second MRI data set so that the first and secon... | Epix Pharmaceuticals, Inc. | A61B005/05
US07402142 | B2 | 2008-07-22 | Method and processor for obtaining moments and torques in a biped walking system | 2003-08-15 | A method and processor for obtaining torques to be applied to joints of a leg of a biped walking system include obtaining moments acting around the joints of the leg, using the vertical component of the ground reaction force acting on the leg at the point of application of the ground reaction force and incorporating the attitude of the leg and the vertical component of acceleration of the center of gravity of the whole body including the leg. | 1. A method for obtaining in real time torques to be applied to joints of a leg of a biped walking system, the method being performed by modules and stored in a processor and comprising the steps of: deternmining which leg or legs are in contact with the ground by a leg-motion determining module that uses data from a hip vertical accelerometer;obtaining an attitude of the leg by a leg-attitude computing module that uses data from a hip horizontal accelerometer, a hip gyroscopic sensor and joint angle sensors;obtaining a position of a center of gravity of a whole body by a body center of gravity location computing module that uses an output of the leg-attitude computing module and data from a chest horizontal accelerometer, a chest gyroscopic sensor, the hip horizontal accelerometer, and the hip gyroscopic sensor;obtaining a vertical component of acceleration of the center of gravity of the whole body including the leg by a body center of gravity acceleration computing module that uses an output of the body center of gravity location computing module and data from the hip horizontal accelerometer, the hip vertical accelerometer and the hip gyroscopic sensor;obtaining a vertical component of an actual ground reaction force acting on the leg by a ground reaction force estimating module, based on which leg or legs are in contact with the ground, the attitude of the leg, the position of the center of gravity of the whole body and the vertical component of acceleration of the center of gravity of the whole body including the leg, the ground reaction force estimating module using outputs of the leg-motion determining module, the leg-attitude computing module, the body center of gravity location computing module and the body center of gravity acceleration computing module;obtaining an actual point of application of the ground reaction force by a module for estimating a point of application of a ground reaction force, based on the position of the center of gravity of the whole body, positions of ankle joints and positions of joints at front ends of feet under normal condition and based on positions of the joints at front ends of feet when going up or down stairs or going uphill or downhill, wherein it is determined based on positions of the ankle joints while the both legs are in contact with the ground whether the system is under normal condition or going up or down stairs or going uphill or downhill, the module for estimating a point of application of ground reaction force using outputs of the leg-attitude computing module and the body center of gravity location computing module;obtaining moments acting around the joints of the leg, by a joint moment estimating module, using the vertical component of the ground reaction force acting on the leg at the point of application of the ground reaction force, the vertical components of forces acting on the joints of the leg and a term of the acceleration of gravity and without using the horizontal components of ... | Honda Giken Kogyo Kabushiki Kaisha | A61B005/103 A61B005/117
US07856987 | B2 | 2010-12-28 | Electronic valve reader | 2008-02-26 | The invention is directed toward a magnetic valve reader used as an indicator tool. The magnetic valve reader determines a location and an orientation for a magnetic indicator device to indicate a device setting of an implantable medical device. The implantable medical device includes the magnetic indicator device coupled to a valve on the implantable medical device. External magnetic fields, specifically the Earth's magnetic field, may interfere with the compass and create an incorrect device setting indication. The electronic reader estimates the external magnetic fields to subtract the estimate from received data to minimize any influence that external magnetic field has on the accuracy of the device setting measurement. | 1. An electronic magnetic-based indicator tool comprising: a housing having a display;a plurality of magnetic field sensors mounted with respect to the housing, wherein the plurality of magnetic field sensors determine spatial location and orientation of a magnetic indicator device associated with a valve on an implantable flow control device and a reference magnet coupled to the implantable flow control device at a location separate from the magnetic indicator device; anda processing module that receives magnetic data values from the plurality of magnetic field sensors and determines a setting for the valve using the determined orientation of the magnetic indicator device. 2. The electronic magnetic-base indicator tool of claim 1, wherein the processing module generates a display image corresponding to an orientation of the valve relative to the implantable flow control device and outputs the display image on the electronic display. 3. The electronic magnetic-base indicator tool of claim 1, wherein the processing module determines an estimate for ambient magnetic fields from a sequence of magnetic data values from the plurality of magnetic field sensors. 4. The electronic magnetic-base indicator tool of claim 3, wherein the processing module further subtract the estimate for ambient magnetic fields from received magnetic data values to determine the setting of the valve on the implantable flow control device. 5. The electronic magnetic-base indicator tool of claim 1, wherein the plurality of magnetic field sensors comprises four sets of three sensors for determining location and orientation of the magnetic indicator device in five degrees of freedom. 6. The electronic magnetic-base indicator tool of claim 5, wherein each of the four sets of three sensors being located about a respective one of four corners of the indicator tool. 7. The electronic magnetic-base indicator tool of claim 1, wherein the indicator tool further comprises an adjustment tool that modifies an orientation of the valve in the implantable flow control device. 8. The electronic magnetic-base indicator tool of claim 7, wherein the adjustment tool comprises a magnetic adjustment component that magnetically couples to the magnetic indicator device. 9. A system comprising an implantable medical comprising a magnetic indicator device and a reference magnet, wherein the magnetic indicator device is associated with a valve on the implantable medical device and wherein the reference magnet is at a location separate from the magnetic indicator device;an electronic magnetic-based indicator tool comprising: a housing having a display;a plurality of magnetic field sensors; anda processing module that receives magnetic data values from the plurality of magnetic field sensors, determines and orientation of the indicator tool with respect to the magnetic indicator device and determines a setting for the valve; andan adjustment tool that modifies an orientation of the valve, wherein ... | Medtronic, Inc. | A61B019/00
US07518367 | B2 | 2009-04-14 | Whole-body antenna with microwave elements, and magnetic resonance system embodying same | 2007-11-21 | A whole-body antenna for a magnetic resonance system has an antenna structure including at least one antenna rod extending in a longitudinal direction. The antenna rod can be charged with a transmission current to cause an excitation signal to be emitted that causes magnetic resonance signals to be excited in an examination subject arranged in an examination region. Microwave elements for emission of microwave signals into the examination region and/or for acquisition of microwave signals from the examination region are integrated into the first antenna rod on the side thereof facing toward the examination region. The microwave elements include antenna elements and circuit components associated with the antenna elements. The antenna elements are arranged on the side of the antenna rods facing toward the examination region. The circuit components are surrounded by the antenna rods both on the side thereof facing toward the examination region and on the side thereof facing away from the examination region. | 1. A whole body antenna for a magnetic resonance system comprising: an antenna structure comprising at least one antenna rod proceeding in a longitudinal direction, said antenna rod being supplied with a transmission current that causes emission of an excitation signal into an examination subject in an examination region with which said antenna structure interacts, to cause emission of magnetic resonance signals from the examination subject;a microwave element integrated into said antenna rod on a side thereof facing said examination region, said microwave element causing at least one of microwave signals to be emitted into the examination region and microwave signals to be received from the examination region; andsaid microwave element comprising at least one antenna element and at least one circuit component associated with the antenna element, said antenna element being located at said side of said antenna rod facing the examination region, and said circuit component being surrounded by the antenna rod both at a side of the circuit components facing the examination region and a side of the circuit component facing away from the examination region. 2. A whole body antenna as claimed in claim 1 wherein said antenna rod is a first antenna rod and said transmission current is a first transmission current, and said microwave element is a first microwave element, and wherein said antenna structure comprises at least one second antenna rod extending in said longitudinal direction, said at least one second antenna rod being supplied with a second transmission current that causes said second antenna rod to emit an excitation signal in the examination region that causes, in combination with said excitation signal emitted by said first antenna rod, said magnetic resonance signal to be emitted by said examination subject, and comprising at least one second microwave element that causes at least one of emission of microwave signals into the examination region and acquisition of microwave signals from the examination region, said second microwave element being integrated into the second antenna rod at a side thereof facing toward the examination region. 3. A whole body antenna as claimed in claim 2 wherein said antenna structure comprises: at least two further antenna rods extending in a longitudinal direction, with all of said antenna rods proceeding substantially parallel to a central axis of the antenna structure and being distributed around said central axis and defining an interior of said antenna structure, in which said examination region is located; andeach of said further antenna rods being respectively supplied with a further transmission current that causes an excitation signal to be emitted by the respective antenna rod into the examination region that, in combination with all other excitation signals emitted by all other antenna rods, causes said magnetic resonance signal to be emitted from said examination subject. 4. A whole body antenna a... | Siemens Aktiengesellschaft | G01V003/00
US07787938 | B2 | 2010-08-31 | Temporal artery temperature detector | 2008-01-25 | Body temperature measurements are obtained by scanning a thermal radiation sensor across the side of the forehead over the temporal artery. A peak temperature measurement is processed to compute an internal temperature of the body as a function of ambient temperature and the sensed surface temperature. The function includes a weighted difference of surface temperature and ambient temperature, the weighting being varied with target temperature through a minimum in the range of 96° F. and 100° F. The radiation sensor views the target surface through an emissivity compensating cup which is spaced from the skin by a circular lip of low thermal conductivity. | 1. A method of detecting human body temperature comprising moving a radiation detector to scan across skin over an artery and measure radiation as target skin surface over the artery is viewed, and electronically determining a body temperature approximation, distinct from skin surface temperature, from the radiation detector as the target skin surface over the artery is viewed. 2. The method of claim 1 wherein the body temperature approximation corresponds to an oral measurement. 3. The method of claim 1 wherein the body temperature approximation corresponds to a rectal measurement. 4. The method of claim 1 further comprising determining the body temperature approximation based on an ambient temperature to which the human body is exposed. 5. The method of claim 1 further comprising evaluating a plurality of radiation readings to determine the body temperature approximation. 6. The method of claim 1 further comprising displaying the body temperature approximation. 7. The method of claim 1 further comprising sounding an audible signal upon completion of the measurement. 8. The method of claim 1 further comprising measuring radiation emitted in at least three readings per second. 9. The method of claim 8 further comprising providing a peak temperature reading. 10. The method of claim 1 wherein the artery has relatively constant blood flow. 11. The method of claim 1 wherein the body temperature approximation is based on heat flow from the body to ambient. 12. The method of claim 1 wherein the artery is a temporal artery. 13. The method of claim 1 wherein the artery is a forehead artery. 14. A method of detecting human body temperature comprising making at least three radiation readings per second while moving a radiation detector to scan across a region of skin over an artery to electronically determine a body temperature approximation, distinct from skin surface temperature. 15. The method of claim 14 wherein the body temperature approximation corresponds to an oral measurement. 16. The method of claim 14 wherein the body temperature approximation corresponds to a rectal measurement. 17. The method of claim 14 further comprising determining the body temperature approximation based on ambient temperature to which the human body is exposed. 18. The method of claim 14 further comprising evaluating a plurality of radiation readings to determine the body temperature approximation. 19. The method of claim 14 further comprising displaying the body temperature approximation. 20. The method of claim 14 further comprising sounding an audible signal upon completion of the measurement. 21. The method of claim 14 further comprising determining the body temperature approximation from a peak temperature reading. 22. The method of claim 14 wherein the artery has relatively constant blood flow. 23. The method of claim 14 wherein the body temperature approximation is based on heat flow from the body to ambient. 24. The method of claim 14 wherei... | Exergen Corporation | A61B006/00 A61B005/00 G01K001/00 G01K013/12
US07529398 | B2 | 2009-05-05 | High resolution radio frequency medical imaging and therapy system | 2006-08-03 | A method for imaging includes directing a plurality of radio frequency (RF) beams (206, 207) toward a target organ from a plurality of angles. The RF beams include one or more first pairs of the RF beams, each first pair including two of the RF beams that impinge on the target organ from opposite directions. RF signals reflected from the target organ are received responsively to the RF beams, the RF signals including one or more second pairs of the RF signals engendered respectively by the one or more first pairs of the RF beams. Local tissue parameters at multiple points in the target organ are extracted by jointly processing the RF signals in each of the second pairs. Images of the target organ are produced using the extracted local tissue parameters. Other embodiments described herein include methods for passive imaging, motion vector analysis, ablation, local heating and application of electromagnetic pressure. | 1. A method for imaging, comprising: directing a plurality of radio frequency (RF) beams toward a target organ from a respective plurality of angles, the plurality of the RF beams comprising one or more first pairs of the RF beams, each first pair comprising two of the RF beams that impinge on the target organ from opposite directions;receiving RF signals reflected from the target organ responsively to the RF beams, the RF signals comprising one or more second pairs of the RF signals engendered respectively by the one or more first pairs of the RF beams using a processor to perform the following steps;extracting local tissue parameters at multiple points in the target organ by jointly processing the RF signals in each of the second pairs; andproducing images of the target organ using the extracted local tissue parameters. 2. The method according to claim 1, wherein directing the plurality of the RF beams comprises forming a respective plurality of effective antennas directed to the target organ from the plurality of the angles by selectively activating subsets of radiating elements selected from an antenna array comprising a plurality of the radiating elements. 3. The method according to claim 1, wherein directing the plurality of the RF beams comprises at least one of: mechanically scanning one or more antennas so as to transmit from the plurality of the angles; andmechanically scanning the target organ with respect to one or more antennas so as to cause the RF beams generated by the antennas to impinge on the target organ from the plurality of the angles. 4. The method according to claim 1, wherein directing the plurality of the RF beams comprises transmitting one or more wideband RF pulses in each of the RF beams. 5. The method according to claim 4, wherein transmitting the one or more pulses comprises transmitting a sequence of two or more wideband RF pulses and phase-encoding the sequence by assigning respective phases to the pulses depending on positions of the pulses in the sequence. 6. The method according to claim 1, wherein receiving the RF signals comprises sampling the reflected RF signals using multiple analog-to-digital (A/D) converters having incremental time offsets with respect to one another, and enhancing a range resolution of the reflected RF signals using multiple outputs of the multiple analog-to-digital (A/D) converters. 7. The method according to claim 1, wherein the local tissue parameters comprise at least one parameter selected from a group of parameters consisting of a local attenuation coefficient, a local reflection coefficient, a local time delay and a local tissue dielectric property. 8. The method according to claim 1, wherein receiving the RF signals comprises measuring for each of the second pairs first and second reflection intensity profiles indicating intensities of the RF signals in the each of the second pairs as a function of time; wherein jointly processing the RF signals comprises comparing the fi... | - | G06K009/00
US07427272 | B2 | 2008-09-23 | Method for locating the mechanical axis of a femur | 2003-07-15 | There is described a method for determining a mechanical axis of a femur using a computer aided surgery system having an output device for displaying said mechanical axis, the method comprising: providing a position sensing system having a tracking device capable of registering instantaneous position readings and attaching the tracking device to the femur; locating a center of a femoral head of the femur by moving a proximal end of the femur to a first static position, acquiring a fixed reading of the first static position, repeating the moving and the acquiring for a plurality of static positions; and locating the centre by determining a central point of a pattern formed by the plurality of static positions; digitizing an entrance point of the mechanical axis at a substantially central position of the proximal end of the femur; and joining a line between the entrance point and the center of rotation to form the mechanical axis. | 1. A method for determining a mechanical axis of a femur using a computer aided surgery system having an output device for displaying said mechanical axis, the method comprising: providing a position sensing system having a tracking device capable of registering instantaneous position readings and attaching said tracking device to said femur;locating a center of rotation of a femoral head of said femur by moving a proximal end of said femur to a first static position, acquiring a fixed reading of said first static position, repeating said moving and said acquiring for a plurality of static positions; and locating said centre by determining a central point of a pattern formed by said plurality of static positions;digitizing an entrance point of said mechanical axis at a substantially central position of said proximal end of said femur;joining a line between said entrance point and said center of rotation to form said mechanical axis; anddisplaying said mechanical axis on an output device without reference to an image of said femur acquired pre-operatively or intra-operatively using a medical imaging device. 2. A method as claimed in claim 1, wherein said position sensing system automatically registers said instantaneous position readings periodically and said acquiring a fixed reading comprises taking an average value of a plurality of said instantaneous position readings to determine said static position. 3. A method as claimed in claim 1, wherein said position sensing system responds to user input to register said instantaneous position readings and said acquiring a fixed reading comprises enabling said position sensing system to register a single instantaneous position reading. 4. A method as claimed in claim 1, wherein said pattern formed by said plurality of static positions is a conical pattern. 5. A method as claimed in claim 1, wherein said acquiring a fixed reading comprises determining a position of said proximal end relative to a reference. 6. A method as claimed in claim 5, wherein said reference is a fixed reference placed on a pelvis bone adjacent to said femur. 7. A method as claimed in claim 1, wherein said repeating said moving comprises waiting for a signal from an acquisition system that said fixed reading has been acquired before moving to a next static position. 8. A method as claimed in claim 7, wherein said signal is an audio sound. 9. A method as claimed in claim 1, wherein said repeating said moving comprises moving said proximal end at least 20 mm to a next static position. 10. A method as claimed in claim 1, wherein said digitizing comprises applying an instrument to a surface of said bone such that a point and a normal axis to said point are determined. 11. A method as claimed in claim 1, wherein said substantially central position is determined visually. 12. A method as claimed in claim 1, wherein said bone is a femur, said first end is a femoral head of said femur, and said substantially central position is... | Orthosoft Inc. | A61B005/103
US07407646 | B2 | 2008-08-05 | Hydrophilic polymer biomaterial having a specific magnetic resonance imaging signal and process for the preparation of said biomaterial | 2002-10-23 | A charged biomaterial including at least one first hydrophilic polymer, and superparamagnetic iron oxide particles complexed with a second hydrophilic polymer substantially identical to or different from the first hydrophilic polymer, wherein the superparamagnetic iron oxide particles complexed with the second hydrophilic polymer are distributed substantially homogeneously and substantially without aggregates in the first hydrophilic polymer. A process for preparing a charged biomaterial including forming an aqueous solution of hydrophilic monomers and superparamagnetic iron oxide particles complexed with a hydrophilic polymer including monomers substantially identical to or different from the hydrophilic monomers, polymerizing the solution and forming a polymer hydrogel in which are distributed substantially homogeneously and substantially without aggregates the superparamagnetic iron oxide particles complexed with the hydrophilic polymer. | 1. A charged biomaterial, comprising: at least one first hydrophilic polymer in the form of a hydrogel; andsuperparamagnetic iron oxide particles complexed with a second hydrophilic polymer substantially identical to or different from the first hydrophilic polymer;wherein:the superparamagnetic iron oxide particles complexed with the second hydrophilic polymer are distributed substantially homogeneously and substantially without aggregates in the first hydrophilic polymer; andthe charged biomaterial is detectable in magnetic resonance imaging (MRI) and has a significant signal extinction that is substantially homogeneous throughout the material in medical MRI sequences. 2. The biomaterial according to claim 1, wherein the first hydrophilic polymer contains a quantity of superparamagnetic iron oxide particles which is proportional to a desired signal. 3. The biomaterial according to claim 1, wherein the second hydrophilic polymer comprises about 10−1% to about 10−6% in dry weight of the superparamagnetic iron oxide particles. 4. The biomaterial according to claim 1, wherein the first hydrophilic polymer is selected from the group consisting of: polysaccharides in natural or modified form;proteins in native or denatured form and polypeptides;acrylic polymers, salts, esters, amides, anhydrides, nitriles thereof and copolymers thereof;polymers of polycarboxylic acids, salts, esters, amides, anhydrides, nitriles thereof and copolymers thereof;polyethylene and polyoxyethylene glycol and copolymers thereof;polyethylene imine and copolymers thereof;polystyrene sulfonate, polystyrene phosphonate and copolymers thereof;polyvinyl sulfonate, polyvinyl phosphonate and copolymers thereof;vinyl polyalcohol and copolymers thereof;polyvinyl pyridines, salts and copolymers thereof;polyvinyl pyrrolidone and copolymers thereof; and mixtures thereof. 5. The biomaterial according to claim 1, wherein the second hydrophilic polymer complexing the superparamagnetic iron oxide particles is selected from the group consisting of: polysaccharides in natural or modified form;proteins in native or denatured form and polypeptides;acrylic polymers, salts, esters, amides, anhydrides, nitriles thereof and copolymers thereof;polymers of polycarboxylic acids, salts, esters, amides, anhydrides, nitriles thereof and copolymers thereof;polyethylene and polyoxyethylene glycol and copolymers thereof;polyethylene imine and copolymers thereof;polystyrene sulfonate, polystyrene phosphonate and copolymers thereof;polyvinyl sulfonate, polyvinyl phosphonate and copolymers thereof;vinyl polyalcohol and copolymers thereof;polyvinyl pyridines, salts and copolymers thereof;polyvinyl pyrrolidone and copolymers thereof; andmixtures thereof. 6. The biomaterial according to claim 1 in the form of an implant for vascular occlusion, filling natural cavities, filling artificial cavities or filling surgical cavities. 7. The biomaterial according to claim 1 in the form of a tissue reconstruction bioma... | L'Assistance Publique-Hopitaux de Paris Etablissement Public de Sante | A61B005/055
US07416532 | B1 | 2008-08-26 | Trach sensory alert system | 2001-10-23 | An alarm device that includes a temperature sensor placed in the tube of a trach tube and which is adapted to activate an audible alarm when predetermine low temperature has been detected. | 1. A method of alerting a care giver before a tracheotomy tube is expelled comprising: providing a tracheotomy tube;positioning within the interior lumen of said tracheotomy tube an alert system, wherein the alert system includes a temperature controlled sensor for sensing the temperature of the interior or exterior of said tracheotomy tube and an alerting device for providing an audible alarm;inserting the tracheotomy tube within a patient's trachea;subjecting said temperature controlled sensor to the normal body temperature of the patient;detecting a corresponding drop in body temperature due to said tracheotomy tube being too far out of the patient's stoma;triggering said alerting device and generating a high pitched audible alarm. | Loretta Broshears Doughty | A61B005/00
US07395109 | B2 | 2008-07-01 | System for, and method of, monitoring heartbeats of a patient | 2004-12-09 | Heart monitor signals indicating a patient's heart characteristics are amplified without affecting the signal characteristics. The amplified heart monitor signals with atypical characteristics are transmitted to a pattern recognition platform which stores the patient's previously provided signals with atypical characteristics. The patient's present and previously provided signals with atypical characteristics are compared to select the previously provided signals with characteristics closest to those of the presently provided signals. Database signals identifying different types of heart problems in third parties and having characteristics closest to the patient's selected atypical signals are chosen. Dependent upon the severity of the patient's heart problems identified by the chosen database signals, the monitor transmits the chosen database signals to an individual one of the patient's doctor, the patient's hospital and an emergency care facility. | 1. In a method of determining characteristics of a patient's heart, the steps of: providing signals indicating atypical characteristics of a patient's present heartbeats,providing signals indicating atypical characteristics of previous heartbeats of the patient,comparing characteristics of the patient's present and previous atypical heartbeats to select one of the patient's previous atypical heartbeats closest in characteristics to the characteristics of the patient's present atypical heartbeats,providing atypical heartbeats of third parties, each of the atypical heartbeats of the third parties identifying an individual atypical heart problem different from heart problems identified by other atypical heartbeats of the third parties, andcomparing the selected one of the patient's previous atypical heartbeats and the atypical heartbeats of the third parties to select an individual one of the atypical heartbeats of the third parties closest in characteristics to the characteristics of the selected one of the patient's previous atypical heartbeats and to identify the individual heart problems of the patient; anddiagnosing heart problems of the patient on the basis of the results of the comparison. 2. In a method as set forth in claim 1, the step of: selecting a course of action dependent upon the characteristics of the selected one of the heartbeats of the third parties. 3. In a method as set forth in claim 2, the step of: dependent upon the characteristics of the selected one of the atypical heartbeats of the third parties, submitting the selected one of the atypical heartbeats to (a) a doctor for analysis of the selected one of the atypical heartbeats of the third parties, (b) a hospital for analysis of the selected one of the atypical heartbeats of the third parties and (c) an emergency organization for emergency action on the patient. 4. In a method as set forth in claim 1 wherein each atypical heartbeat includes a plurality of signal portions separated from one another in time and whereinthe signal portions are analyzed from the standpoint of their amplitudes, waveforms, time durations and time separations from one another to determine the characteristics of the atypical heartbeats. 5. In a method as set forth in claim 3 wherein dependent upon the characteristics of the signal portions of the selected one of the atypical heartbeats of the third parties, submitting the selected one of the atypical heartbeats on a wireless basis to one of (a) a doctor for analysis of the signal portions of the selected one of the atypical heartbeats, (b) a hospital for analysis of the signal portions of the selected one of the atypical heartbeats and (c) an emergency organization for emergency action on the patient. 6. In a method as set forth in claim 3 wherein each atypical heartbeat includes a plurality of signal portions separated from one another in time and whereinthe signal portions of the selected ones of the atypical heartbeats of the third parties a... | Signalife, Inc. | A61B005/0402
US07415299 | B2 | 2008-08-19 | Monitoring method and/or apparatus | 2004-04-19 | A method and apparatus for substance monitoring. One application is an easy to handle continuous glucose monitor using a group of hollow out-of-plane silicon microneedles to sample substances in interstitial fluid from the epidermal skin layer. The glucose of the interstitial fluid permeates a dialysis membrane and reaches a sensor. Using MEMS technology, for example, allows well-established batch fabrication at low cost. | 1. A method of monitoring glucose disorders comprising: preparing a plurality of out-of-plane microneedles for applying to the skin of a subject with a dialysis membrane remaining outside the skin;fixing a detecting substance useful in determining glucose levels on an opposite side of said dialysis membrane from said needles;wherein said fixing is accomplished by placing a polymer-detecting substance solution at said opposite side of said membrane after higher temperature fabrication and/or assembly steps of said microneedles have been performed;applying said plurality of out-of plane microneedles to the skin of a subject with a dialysis membrane remaining outside the skin; andperforming continuous glucose monitoring by testing composition of a dialysis fluid remaining outside the skin and separated from said microneedles by said dialysis membrane. 2. The method of claim 1 further comprising: said microneedles comprising a plurality of dialysis membranes on a side opposite a side applied to said surface such that said membranes are not placed under said surface. 3. The method of claim 2 further wherein: said plurality of dialysis membranes comprise a large total membrane surface that remains outside of said internal region. 4. The method of claim 1 further wherein: a plurality of said microneedles are pre-filled with a fluid before said applying. 5. The method of claim 1 further wherein: said microneedles are long enough to prestress a region of the surface at a needle lumen; and further comprising:applying high pressure to a small local surface region through said microneedles to cause rupture of the cell matrix to open a connection between fluids inside a needle lumen and bodily fluids underneath the broken skin layer; andusing said connection to sample one or more substances of interest at and/or just below said surface. | The Regents of the University of California | A61B005/05
US07883477 | B2 | 2011-02-08 | Human body backbone measuring/displaying system | 2005-10-26 | A human spinal column measuring and displaying system includes a spinal column measuring apparatus capable of measuring bending or a circumflex (twist) angle of the spinal column of the human body as a detaching amount measuring data from a reference value, an input apparatus for inputting gender, height data of the measurement subject, an image processing apparatus for inputting the detaching amount measuring data from the spinal column measuring apparatus and data from the input apparatus and generating a three-dimensional spinal column image of the measurement subject based on the detaching amount measuring data and the gender, height data of the measurement subject, and a display apparatus for displaying an image data from the image processing apparatus. The system can calculate a measured data of three-dimensional coordinates and a circumflex angle of the spinal column by scanning a predetermined probe along the spinal column, and simulate a shape of the spinal column from the measured data to be able to display a three-dimensional pseudonymous spinal column image by utilizing computer graphics. | 1. A human spinal column measuring and displaying system, comprising: a spinal column measuring apparatus including a measurement bed on which a measurement subject lies in a lying state,a base provided on a side of one side face of the measurement bed,a measuring direction support arm fixed to the base and configured to be movable in a measuring direction constituting a longitudinal or X axis direction of the measurement bed,a parallel support arm fixed to the measuring direction support arm and configured to be movable in a width or Y axis direction orthogonal to the measuring direction,a vertical support arm fixed to the parallel support arm and configured to be movable in a thickness or Z axis direction, anda probe pivotably fixed to a front end of the vertical support arm to detect amounts of detaching from reference positions in the X direction, the Y direction, the Z direction, and a twist angle θ direction centering on the X axis direction by pinching the probe, which is provided at a front end of a scanning arm configured to move in the X axis direction, the Y axis direction, the Z axis direction, and the twist angle θ direction of the spinal column of the measurement subject on the measurement bed, between a second finger and a third finger of a measuring person and three-dimensionally moving front ends of the second and third fingers in a state of moving the front ends of the second and third fingers from a position of the first cervical vertebra or a position of the first thoracic vertebra to a position of the fifth lumber vertebra of the spinal column of the measurement subject to output as detaching amount measuring data;an input apparatus to input a gender and height data of the measurement subject; andan image processing apparatus configured to input the detaching amount measuring data from the spinal column measuring apparatus and the gender and height data of the measurement subject from the input apparatus, and to generate a three-dimensional spinal column image of the measurement subject, based on the detaching amount measuring data and the gender and height data of the measurement subject, to provide the spinal column image to a display apparatus,wherein the image processing apparatus includes converting means for converting the detaching amount measuring data in the X axis direction, the Y axis direction, the Z axis direction, and the θ direction outputted by the spinal column measuring apparatus to predetermined provided data to be stored in a converted data storing unit;a basic diagram database that stores an average size by the gender and height of the measurement subject and a basic shape of the measurement subject with regard to the respective vertebrae constituting the spinal column of a human body;data selecting means for selecting to input the respective vertebrae in correspondence with the gender and height data from the basic diagram database in accordance with the gender and height data of the measurement subject ... | Nihon University MASARU SEIKI Corporation | A61B005/103 A61B005/117 G01C009/00 G01C017/00 G01C019/00
US08109268 | B2 | 2012-02-07 | Device for detecting a gas volume flow | 2007-10-29 | A device is provided for detecting a gas volume flow, especially for a respirator. The device includes a flow sensor, which surrounds a lumen for guiding the gas volume flow, and the flow sensor has an ultrasound transmitter with a sound generator (20) and an ultrasound receiver. The device has a connection sensor (17, 19), which is designed to detect a connection, especially an installation position or correctness of the connection or both, of the ultrasound transmitter to the transmitter mount and/or a connection of the ultrasound receiver to the receiver mount and to change at least one of its electrical properties as a function of the connection, or to generate a connection signal, which represents the connection, and to output this signal on the output side. | 1. A device for detecting a gas volume flow, the device comprising: a lumen for guiding the gas volume flow;a flow sensor surrounding said lumen, said flow sensor including an ultrasound transmitter and an ultrasound receiver, said ultrasound transmitter being positionable independently and separately from said ultrasound receivera mount associated with said flow sensor, said mount including a transmitter mount defining a transmitter space for receiving said ultrasound transmitter for mounting said ultrasound transmitter, said transmitter mount for separably connecting said mount to said ultrasound transmitter independently of and separately from said ultrasound receiver, and said mount including a receiver mount defining a receiver space for receiving said ultrasound receiver for mounting said ultrasound receiver, said receiver mount for separably connecting said mount to said ultrasound receiver independently of and separately from said ultrasound transmitter, said ultrasound transmitter being arranged in said transmitter space by said transmitter mount at a spaced location from said ultrasound receiver, in said receiver space, such that said ultrasound receiver can receive ultrasound waves transmitted by said ultrasound transmitter and the ultrasound waves pass through said lumen at least in some sections, said mount including a connection sensor for detecting at least one of a physical connection position between said ultrasound transmitter and said transmitter mount and a physical connection position between said ultrasound receiver and said receiver mount, said connection sensor changing at least one electrical property as a function of the physical connection position detected, or generating a connection signal, which represents the physical connection position detected, and providing an output of said at least one electrical property or said connection signal. 2. A device in accordance with claim 1, wherein said connection sensor is a magnetic sensor, including a magnetic sensor part connected to at least one of said ultrasound transmitter and said ultrasound receiver, said magnet sensor for detecting a magnetic field in the area of said transmitter mount and/or said receiver mount. 3. A device in accordance with claim 1, wherein said ultrasound receiver is an ultrasound converter for operation as an ultrasound transmitter and an ultrasound receiver and/or said ultrasound transmitter is an ultrasound converter for operation as an ultrasound receiver and an ultrasound transmitter. 4. A device in accordance with claim 1, wherein at least one of said transmitter space of said transmitter mount and said receiver space of said receiver mount has a conically shaped contact surface. 5. A device in accordance with claim 1, wherein said connection sensor detects said at least one of a physical connection position between said ultrasound transmitter and said transmitter mount and a physical connection position between said ultrasound receiver a... | Dräger Medical GmbH | A61M016/00 A62B007/00 F16K031/02 G01F001/66
US08162804 | B2 | 2012-04-24 | Collection and display of athletic information | 2008-02-14 | Systems and techniques for the collection and display of athletic information. Athletic data relating to a single person or group of people is collected at a central location, and subsequently displayed at a desired remote location so that the person or people can review and critique their performance. In addition, athletic data for multiple persons can be collected at a central location, and subsequently displayed to a user at a desired remote location, so that the user can compare his or her athletic activities to others. | 1. A method of processing athletic data, comprising: receiving, at a computing device having at least one processor, data specifying a user-defined athletic challenge including a user-defined goal to be achieved, identification of at least two participants in the athletic challenge, and a user-defined duration of the challenge, wherein the user-defined duration is defined by at least one of a user-defined start time and user-defined end time of the athletic challenge, wherein the identification of the at least two participants includes a user identifier unique to a first participant, wherein the received data defines the at least two participants as competitors against one another in the athletic challenge, and wherein receiving the data includes: generating, by the computing device, a first user interface including a plurality of user-selectable challenge types;receiving, by the computing device, a user selection of one of the user-selectable challenge types; andoverlaying, by the computing device, a second user interface over a portion of the first user interface, wherein the second user interface overlays a graphical element corresponding to the selected challenge type and wherein another portion of the first user interface including at least a non-selected challenge type remains visible when the second user interface is overlaid on the portion of the first user interface;transmitting, by the computing device, an electronic invitation to participate in the athletic challenge to a first remote device of the first participant after receiving the data specifying the user-defined goal to be achieved, and the user-defined duration of the challenge, wherein the electronic invitation is addressed to the first participant using the unique user identifier;receiving, by the computing device, a response from the first participant accepting the invitation;remotely monitoring and collecting, by the computing device, athletic performance data of the at least two participants through the duration of the challenge in accordance with the at least one of the user-defined start time and the user-defined end time of the athletic challenge; anddetermining, by the computing device, a winner of the athletic challenge upon expiration of the challenge based on the collected performance data. 2. The method recited in claim 1, further comprising: analyzing the athletic performance data to obtain analysis results; anddisplaying the analysis results with the athletic performance data. 3. The method recited in claim 2, wherein the analysis results include a mean or median of values in the athletic performance data. 4. The method recited in claim 3, wherein the analysis results include a mean of speed data values in the athletic performance data. 5. The method recited in claim 2, wherein the analysis results are displayed at intervals along the graph. 6. The method recited in claim 1, wherein the athletic performance data includes one or more types of data selected fro... | Nike, Inc. | A63B071/00
US08690775 | B2 | 2014-04-08 | Transcutaneous analyte sensor | 2008-04-11 | The present invention relates generally to systems and methods for measuring an analyte in a host. More particularly, the present invention relates to systems and methods for transcutaneous measurement of glucose in a host. | 1. A method for inserting a transcutaneous analyte sensor into a host using an applicator, the method comprising the steps of: placing an applicator system against a skin of a host, the applicator system comprising a housing configured for placement against the skin of the host, a sensor configured for transcutaneous placement through the skin of a host, and an applicator comprising applicator components, a needle and a spring-loaded mechanism configured to insert the needle and the sensor into the host and subsequently retract the needle from the host; andinserting the needle and the sensor into the host and subsequently retracting the needle from the host using a continuous torque whereby the applicator components rotatingly engage one another to insert the sensor into the host, wherein the sensor is inserted automatically into the host to a predetermined depth responsive to actuation of a trigger. 2. The method of claim 1, further comprising electrically connecting the sensor with sensor electronics. 3. The method of claim 2, wherein the electrically connecting comprises sealing an electrical connection of the sensor with the sensor electronics from external moisture. 4. The method of claim 1, further comprising releasing the applicator from the housing. 5. The method of claim 4, wherein the releasing is automatic. 6. The method of claim 1, wherein the housing comprises a body and an adhesive configured for adhering the body to the skin of the host. 7. The method of claim 6, further comprising a vent hole located between the body and the adhesive. 8. The method of claim 6, wherein the body is flexible. 9. A method for inserting a transcutaneous analyte sensor into a host using an applicator, the method comprising the steps of: placing an applicator system against a skin of a host, wherein the applicator system comprises a housing configured for placement against the skin of the host, a sensor configured for transcutaneous placement through the skin of the host, and an applicator comprising applicator components, a spring loaded mechanism including a trigger, and a needle configured for inserting the sensor through the housing and into the skin of the host;actuating the trigger; andautomatically, in response to the trigger being actuated, inserting the needle and the sensor into the host and retracting the needle from the host by rotatingly engaging the applicator components using a continuous torque. 10. The method of claim 9, further comprising electrically connecting the sensor with sensor electronics. 11. The method of claim 10, wherein the electrically connecting comprises sealing an electrical connection of the sensor with the sensor electronics from external moisture. 12. The method of claim 9, wherein the housing comprises a body and an adhesive configured for adhering the body to the skin of the host. 13. The method of claim 12, further comprising a vent hole located between the body and the adhesive. 14. The method of cla... | DexCom, Inc. | A61B005/00 A61B005/05
US10342431 | B2 | 2019-07-09 | Method for total immersion photography | 2008-04-14 | Total Immersion Photography (TIP) is disclosed, preferably for the use of screening for various medical and cosmetic conditions. TIP, in a preferred embodiment, comprises an enclosed structure that may be sized in accordance with an entire person, or individual body parts. Disposed therein are a plurality of imaging means which may gather a variety of information, e.g., chemical, light, temperature, etc. In a preferred embodiment, a computer and plurality of USB hubs are used to remotely operate and control digital cameras. The photo information is then transferred via the USB to the computer for processing and aggregation. Subject information is gathered to configure the operation of the various parameters of the device. | 1. A method comprising the following steps: introducing into an enclosure a person or portion thereof for imaging the person or portion thereof with an array of imaging devices located and affixed about a perimeter of the enclosure;locating the person or portion thereof at a specified position for imaging within the enclosure, wherein the specified imaging position defines a centerline, the array of imaging devices includes a plurality of imaging devices located on opposite sides of the centerline relative to each other, a plurality of imaging devices located on one side of the centerline are vertically and laterally spaced relative to each other, a plurality of imaging devices located on an opposite side of the centerline are vertically and laterally spaced relative to each other, and each imaging device is located a fixed distance relative to the specified imaging position;illuminating the person or portion thereof located at the specified imaging position with a plurality of light sources that are spaced relative to each other amongst the plurality of imaging devices;generating refraction and reflectance light by illuminating the person or portion thereof with the plurality of light sources;substantially simultaneously generating, with each of a plurality of said imaging devices that are vertically and laterally spaced relative to each other, an individual image of the illuminated person or portion thereof located at the specified imaging position, wherein each said imaging device defines respective coordinates and said respective fixed distance relative to the specified imaging position, and defines a respective focal length and resolution information, allowing precise measurement of imaged features of the person or portion thereof located at the specified imaging position; andusing images generated during the substantially simultaneously generating step to precisely measure one or more imaged features of the person or portion thereof located at the specified imaging position. 2. A method as defined in claim 1, further comprising generating an individual image of the illuminated person or portion thereof with each of a plurality of said plurality of imaging devices that are vertically spaced from each other and said plurality of imaging devices that are laterally spaced relative to each other located on opposite sides of the centerline relative to each other. 3. A method as defined in claim 1, wherein the illuminating step includes illuminating the person or portion thereof with at least two of said light sources located lateral to at least two of said imaging devices. 4. A method as defined in claim 1, wherein the illuminating step includes illuminating the person or portion thereof with at least two of said light sources positioned symmetrically relative to the centerline. 5. A method as defined in claim 1, wherein: the array of imaging devices includes a first imaging array spaced a fixed distance away from and relative to the specifie... | MELANOSCAN LLC | A61B005/00 A61B005/15
US20080177204 | A1 | 2008-07-24 | Apparatus and method for detection of cervical dilation during labor | 2007-01-24 | An instrument for measuring a dilatation of cervix uteri during the first stage of labor. The instrument has two elongated legs pivotally connected to each other. Each leg has a proximal end and a distal end; the top end has an attaching device that can be attached to an inner surface of the cervix. The lower end of one leg is secured to a scale and the lower end of the other leg can move along this scale as the cervix dilates. | 1. An apparatus for measuring the cervical dilation during the first stage of labor, comprising: a first and a second legs pivotally secured together by a pivot at an intermediate point to allow relative pivoting movement, each leg having a first end and a second end;a first attaching device secured to the first end of the first leg; anda second attaching device secured to the first end of the second leg,wherein, after the first attaching device and the second attaching device being attached to opposite lips of a cervix, dilation of the cervix causing the second end of the second leg to move away from the second end of the first leg, thus providing a visual indication of dilation of the cervix. 2. The apparatus of claim 1, wherein the first and second legs being made from a plastic material. 3. The apparatus of claim 1, wherein the first and second attaching devices being made from a plastic material. 4. The apparatus of claim 1, wherein the first and second attaching devices being made from a metallic material. 5. The apparatus of claim 1, wherein the first and second legs being made from a card stock material. 6. The apparatus of claim 1, wherein the first and second attaching devices include adhesive. 7. The apparatus of claim 1, wherein the first and second attaching devices being clips. 8. The apparatus of claim 1, wherein the scale arm further being marked with graduation marks. 9. The apparatus of claim 1, wherein the scale arm further having an arcuate form and being concentric in relation to the pivot. 10. The apparatus of claim 1, wherein the dilation of the cervix causing the second end of the second leg to move closer to the second end of the first leg. 11. The apparatus of claim 1, further comprising a scale arm connected to the second end of the first leg. 12. The apparatus of claim 1, further comprising two visual indicators, one visual indicator being attached to the second end of each leg. 13. The apparatus of claim 1, wherein each leg further comprising a metallic contact at the second end. 14. The apparatus of claim 13, wherein each metallic contact further being connected to a connector for connecting to a monitor. 15. The apparatus of claim 13, further comprising a monitor device in communication with the metallic contacts on the second end of each leg. 16. A method for measuring dilation of a cervix during the initial stage of labor using a measuring device with pivotally a first leg and a second leg, comprising the steps of: attaching the first leg of the measuring device to an inside lip of the cervix;attaching the second leg of the measuring device to an opposition position on the inside lip of the cervix;reading a distance between the first leg and the second leg; andobtaining a measurement of dilation based on the distance read. 17. The method of claim 16, wherein the measuring device further includes a scale arm attached to the first leg and the second leg being capable of moving in a path over the scal... | - | A61B005/107
US20080188775 | A1 | 2008-08-07 | Force Evaluating Device and a Force Evaluating Method for Determining Balance Characteristics | 2005-03-15 | The present invention relates to a force evaluating device with which forces can be determined and evaluated in a time-resolved manner. It has at least three force inducers which are arranged in a plane and which are coupled to a support plate a person can walk on. The compressive force acting on the force inducers via the support plate can be detected in a time-resolved manner by means of the force inducers. The power spectrum of the forces is calculated from the detected measured values by means of an evaluation unit. Furthermore, the determined force/time relationship by time can be differentiated from which further characteristics of the acting forces can be determined. The areas of application of the invention are mainly the field of health care and the field of rehabilitation measures and the field of the objectification of the influence of alcohol and drugs on human reaction capabilities. | 1. A force evaluating device for determining and evaluating forces acting on force inducers in a time-resolved manner, comprising: at least three force inducers arranged in a plane (force inducer plane), each force inducer having a signal input and a signal output;a rigid walkable support plate coupled to the force inducers, the force inducers being arranged at a side of and adjacent to the support plate, the forces from a compressive force acting on the support plate resulting at the force inducers being detected in the time-resolved manner; andan evaluation unit connected to the force inducers at the signal output side, the evaluation unit including a power spectrum calculation unit, the power spectrum calculation unit at least one of (i) calculating a power spectrum of a total signal formed from a sum of the output signals of at least one of the force inducers and (ii) having a differentiation unit calculating a time derivation of the total signal and further parameters derived therefrom. 2. The force evaluating device of claim 1, wherein the power spectrum calculation unit has a first calculation unit and a first memory with a first command sequence stored thereon, the first calculation unit calculating the power spectrum. 3. The force evaluating device of claim 2, wherein the differentiation unit has a second calculation unit and a second memory with a second command sequence stored thereon, the second calculation unit calculating the time derivation and the further characteristics. 4. The force evaluating device of claim 3, wherein the first and second calculation units are identical. 5. The force evaluating device of claim 3, wherein the first and second memories are identical. 6. The force evaluating device of claim 1, wherein inducer axes of the force inducers are arranged substantially parallel to one another and substantially perpendicular to the force inducer plane, each inducer axis being defined so that one of a force and a force component acting on the force inducer along this axis is determined by the force inducer. 7. The force evaluating device of claim 1, wherein exactly three force inducers are arranged in the force inducer plane in a form of a triangle. 8. The force evaluating device of claim 1, wherein exactly three force inducers are arranged in the force inducer plane in a form of an isosceles triangle. 9. The force evaluating device of claim 1, wherein exactly three force inducers are arranged in the force inducer plane in a form of an equilateral triangle. 10. The force evaluating device of claim 1, wherein the support plate has a triangular shape. 11. The force evaluating device of claim 10, wherein the triangular shape is an equilateral triangle. 12. The force evaluating device of claim 10, wherein a side length of the triangle is at least one of (i) greater than 50 cm and (ii) less than 80 cm. 13. The force evaluating device of claim 10, wherein a side length of the triangle is at least one of (i) greater ... | - | A61B005/103
US20080200819 | A1 | 2008-08-21 | Orthostasis detection system and method | 2007-02-20 | The disclosed embodiments relate to a system and method for monitoring patient data. An exemplary method comprises obtaining hemodynamic variation data that corresponds to a variation in intravascular hemodynamics of a patient, searching the hemodynamic variation data for an indication of orthostasis in response to the occurrence of a positional maneuver of or by the patient, and generating an output if the indication orthostasis is discovered. | 1. A system that is adapted to monitor patient data, comprising: a plethysomographic sensor adapted to obtain hemodynamic variation data that corresponds to a variation in intravascular hemodynamics of a patient;a processor that is adapted to search the hemodynamic variation data for an indication of orthostasis in response to the occurrence of a positional maneuver of or by the patient; andan output device that is adapted to generate an output if the indication orthostasis is discovered. 2. The system recited in claim 1, comprising a mobile hemodynamic variation detector disposed on the patient, the mobile hemodynamic variation detector being adapted to deliver the hemodynamic variation data to the processor. 3. The system recited in claim 1, wherein the processor is adapted to detect an occurrence of the positional maneuver. 4. The system recited in claim 1, comprising a mobile hemodynamic variation detector disposed on the patient, the mobile hemodynamic variation detector being adapted to deliver the hemodynamic variation data to the processor when the positional maneuver comprises moving from a supine position to a standing position. 5. The system recited in claim 1, comprising a position sensor that is adapted to provide data corresponding to a postural position of the patient. 6. The system recited in claim 1, wherein the processor is adapted to generate a time series of the hemodynamic variation data. 7. The system recited in claim 6, wherein the processor is adapted to: detect an occurrence of the positional maneuver; anddetect along the time series an indication of orthostasis in association with the occurrence of the positional maneuver. 8. The system recited in claim 7, wherein the processor is adapted to: detect an occurrence of the positional maneuver; anddetect along the time series an indication of orthostasis subsequent to the occurrence of the positional maneuver. 9. The system recited in claim 1, wherein the processor is adapted to: detect a plurality of sequential positional maneuvers; anddetect along the time series an indication of orthostasis in association with at least one of the plurality of sequential positional maneuvers. 10. The system recited in claim 1, wherein the processor is adapted to receive an input indicative of the occurrence of the positional maneuver. 11. The system recited in claim 1, wherein the positional maneuver comprises a standing maneuver. 12. A system for monitoring patient data, comprising: means for obtaining hemodynamic variation data that corresponds to a variation in intravascular hemodynamics of a patient;means for searching the hemodynamic variation data for an indication of orthostasis in response to the occurrence of a positional maneuver of or by the patient; andmeans for generating an output if the indication orthostasis is discovered. 13. A tangible machine-readable medium, comprising: code adapted to obtain hemodynamic variation data that corresponds to a variation in intr... | - | A61B005/021
US20080228040 | A1 | 2008-09-18 | International medical expert diagnosis | 2007-03-16 | The delivery of services internationally has been stressful for consumers for several decades based on a lack of physical resources and increasing needs of individuals. Health care service delivery has been under close scrutiny since most countries cannot define viable alternatives to care for it population. Optimized Intelligent Search technology affords an opportunity to provide expert system caliber services on PDA and other computer platforms internationally based on leveraging unparalleled search capability, leveraging of decades of past history in seconds and provides optimized processes implementation for efficient use of resources.;Use of intelligent agent technology will provide a leveraging of existing resource to a vast number of people. Expert systems in coalition with the internet technology will provide search resources internationally to make health research accessible with the possibility of identifying agencies that have resources to help. The patent discusses the use of leveraging a frequency map in the diagnosis processes since the body is a frequency spectrum. Mapping frequencies to body components allow the enumeration of the power set of frequencies which are known behaviors since we know the base 200 body component frequencies. (2̂200) frequencies are known which are potential treatment strategies. Frequency entrainment of application of a restoring frequency to a distorted signal will provide relief in a number of health venues. | 1. A method which leverages Personal Digital Assistant (PDA), internet and telecommunications technology infrastructure as a platform for decision support and case evaluation of a problem over a period of time, comprising of the steps of: Inputting and processing irregular system data using a PDA device;Configuring a knowledge base by selecting the appropriate set of entities corresponding to system errors as the knowledge base comprises a plurality of components which are evaluated as pass or fail, date of incident field and an additional metric called system visit count recording the number of times a component had a symptom or system incident.Storing the knowledge base on the PDA leveraging decades of past history for proper assessment of present conditions;Analysis of knowledge base metrics for proper system function is primary viewed as satisfying a search driven heuristic as there is partial information available which is incrementally updated by system questions and leveraging information from past history, a set of conditions match and collection of knowledge base basis objects which are mapped to frequency reading used as strategy to define system aberrations figure pp 7, 23, 24 2. A method leveraging Personal Digital Assistant (PDA), internet and telecommunications technology infrastructure as a platform for decision support and medical evaluation of a patent over a period of time, Inputting and processing symptoms from patients using a PDA device;Configuring a knowledge base by selecting the appropriate set of symptom corresponding to the patient's ailment as the knowledge base comprises a plurality of body components which are evaluated as pass or fail, date of incident field and an additional metric called system visit count recording the number of times a component had a symptom or system incident.Storing the knowledge base on the PDA leveraging decades of past medical history for proper assessment of present conditions;Analysis of knowledge base metrics for body wellness is primary viewed as satisfying a search driven heuristic as there is partial information available which is incrementally updated by system questions and leveraging information from past history 3. A method defined in claim 1 providing a menu of body components on a PDA comprising a basis set of vectors of a specified problem domain, leveraging finite set design and reuse of system components, with system components evaluated as being acceptable or unacceptable, leveraging past history to determine the routing or next probable state based on collecting system feedback metrics. PDA has capability to compare statistics taken from globally derived profiles, since system uses body component frequency from MRI and other waveform technologies, since diagnosis is in the form of a power set of frequencies diagnosis spans an intractable number of treatment strategies using frequency entrainment or other frequency based measures, may be derivable addressing issues of biot... | - | A61B005/00
US20080200798 | A1 | 2008-08-21 | MEDICAL GUIDE FOR GUIDING A MEDICAL INSTRUMENT | 2008-02-15 | A medical guide (1, 15) is provided for guiding a medical instrument into a target site within a patient's body, for use in connection with a cross-sectional imaging technique such as magnetic resonance imaging or computed tomography. The medical guide comprises a base (2, 16) adapted to be positioned on the patient's body, a trajectory guide (5, 17) movably connected to the base, wherein the trajectory guide is provided with at least one distal marker (7, 22) and at least one proximal marker (8, 23) visible by said cross-sectional imaging technique, and the markers are separated by at least one portion not visible in a chosen cross-sectional imaging technique. Furthermore, the alignment markers are placed so as to optimize the trajectory path and facilitate the procedure of e.g. taking a biopsy sample using the selected cross-sectional imaging technique. | 1. A medical guide for guiding a medical instrument through an entrance point to a target site within a patient's body, for use in connection with a cross-sectional imaging technique, comprising: a base adapted to be positioned on the patient's body,a trajectory guide movably connected to the base, the trajectory guide further comprising at least one distal marker and at least one proximal marker visible by said cross-sectional imaging technique, and the markers being separated by at least one portion visually distinguishable from the markers in said cross-sectional imaging technique,wherein the distance between said markers is determined by a function of the depth of the target site, the estimated radius of said target site and the thickness of a depicted body section. 2. A medical guide according to claim 1, wherein the function to calculate the minimum distance (Lmin) between said markers is represented by Lmin=t/(sin(arctan (R/D)))or any approximation thereof, wherein D is the depth of the target site measured from the entrance point to the center of the target site, t is the thickness of a depicted body section, and R is the estimated radius of the target site. 3. A medical guide according to claim 1, wherein said trajectory guide comprises up to twenty markers visually distinguishable in said cross-sectional imaging technique, and said markers are each separated by at least one portion visually distinguishable from the markers in said cross-sectional imaging technique. 4. A medical guide according to claim 3, wherein said markers are interspaced such that a given number of the total number of markers corresponds to a given accuracy of reaching the target site. 5. A medical guide according to claim 1, wherein said trajectory guide comprises a hollow tubular guide for a medical instrument. 6. A medical guide according to claim 1, wherein said trajectory guide comprises a hollow tubular guide and a detachable guide rod, wherein at least one of said markers is located on the guide rod. 1315666.1 7. A medical guide according to claim 6, wherein said guide rod further comprises a mechanism to detachably attach to the hollow tubular guide. 8. A medical guide according to claim 1, wherein at least one of said markers is movable along the length of the guide rod. 9. A medical guide according to claim 6, wherein the guide rod comprises a mechanism to disengage at least one proximal section. 10. A medical guide according to claim 1, wherein said cross-sectional imaging technique is magnetic resonance imaging. 11. A medical guide according to claim 1, wherein said cross-sectional imaging technique is computed tomographic imaging. 12. A medical guide according to claim 1, wherein said trajectory guide is movable around a point that coincides with a defined puncturing entrance point. 13. A medical guide according to claim 1, wherein said distal marker is placed in close proximity to a defined puncturing entrance point. 14. A medical guide ac... | RADI MEDICAL SYSTEMS AB | A61B005/055 A61B017/00
US20080194933 | A1 | 2008-08-14 | Probe For Measuring the Oxygen Content in Biological Tissue, and Catheter With Such a Probe | 2006-05-17 | A probe is used for measuring the oxygen content in biological tissue. The probe comprises at least one optical fibre, which can be proximally optically coupled to a light source on the one hand and to a light sensor on the other. An oxygen-sensitive dye is arranged on and optically coupled to a distal end face of the fibre. A distal fibre portion, including the distal end face, is enclosed together with the dye by an oxygen-permeable, liquid-impermeable membrane which, in the enclosed region, defines a gas compartment surrounding the distal end face with the dye. The probe is a component of a catheter which also comprises a temperature sensor and preferably a pressure sensor. The result is a probe in which the sensitivity of the fibre to disruptive environmental influences at the measuring location is reduced and the scope for interpreting the measurement results is improved. | 1. A probe (1) for measuring the oxygen content in biological material with at least one optical fibre (2) which can be proximally optically coupled to a light source via one end, and to a light sensor via the other,with an oxygen-sensitive dye (5) which is arranged at a distal end face (4) of the fibre (2) and is optically coupled thereto,wherein a distal fibre portion (6), including the distal end face (4) together with the dye (5), is enclosed by an oxygen-permeable, liquid-impermeable membrane (7) which, in the enclosed region, defines a gas compartment (8) enclosing the distal end face (4) with the dye (5), the dye (5) being provided as a coating at least on one of the group comprising the distal end face (4) and/ the membrane (7) delimiting the gas compartment (8). 2. A probe according to claim 1, wherein the thickness of the membrane (7) is uniform where it defines the gas compartment (8). 3. A probe according to claim 1, wherein the gas compartment (8) is, at least in portions, in the form of a cylinder, the longitudinal axis (9) of which is parallel to or coincides with the fibre axis (10) in the distal fibre portion (6). 4. A probe according to claim 1 wherein the membrane (7) comprises a membrane tube (11), the ends (12, 13) of which are sealed against penetration of liquid for defining the gas compartment (8). 5. A probe according to claim 1, wherein one material of the group of silicone rubber,PE,PTFE,FEP.forms the membrane (7). 6. A probe according to claim 1, wherein the membrane (7) is sufficiently flexible to be deformable under the influence of a gas pressure in the gas compartment (8). 7. A probe according to claim 1, wherein the gas compartment (8) is filled with air before insertion of the probe (1). 8. A probe according to claim 1, wherein the membrane (7) is configured to be water vapour-permeable. 9. A catheter (14) with a probe (1) according to claim 1,with a temperature sensor (30) for measuring the temperature of the biological material surrounding the catheter. 10. A catheter according to claim 9, wherein the temperature sensor (30) is arranged, at least in part, in the gas compartment (8). 11. A catheter according to claim wherein the membrane (7) comprises a membrane tube (11), the ends (12, 13) of which are sealed against penetration of liquid for defining the gas compartment (8), and a catheter tip (19; 32) represents the distal sealing of the membrane tube (11) of the membrane (7). 12. A catheter (14) according to claim 9, comprising a pressure sensor (28) for measuring the pressure in the biological material surrounding the catheter (14). 13. A probe (1) for measuring the oxygen content in biological material with at least one optical fibre (2) which can be proximally optically coupled to a light source via one end, and to a light sensor via the other,with an oxygen-sensitive dye (5) which is arranged at a distal end face (4) of the fibre (2) and is optically coupled thereto,wherein a distal fibre por... | Raumedic AG | A61B005/1459 A61B005/1455
US20080200803 | A1 | 2008-08-21 | Cancer Detection and Treatment Instrument | 2006-11-01 | Provided herein is a cancer detection and treatment instrument comprising: a first conductive plate; a second conductive plate which is opposed to the first conductive plate and has a first opening; a first signal line disposed between the first conductive plate and the second conductive plate; a first contact member of which one end is exposed through the first opening and of which the other end is connected to the first signal line; a dielectric portion filled between the first and second conductive plates and the first signal line; and a conductive layer surrounding both side surfaces and a front end surface of the dielectric portion which are exposed. Therefore, it is possible to accurately detect cancer by the use of the ultrahigh-frequency signal and to treat a diseased portion without damaging tissues around the diseased portion. | 1. A cancer detection and treatment instrument comprising: a first conductive plate;a second conductive plate which is opposed to the first conductive plate and has a first opening;a first signal line disposed between the first conductive plate and the second conductive plate;a first contact member of which one end is exposed through the first opening and of which the other end is connected to the first signal line;a dielectric portion filled between the first and second conductive plates and the first signal line; anda conductive layer surrounding both side surfaces and a front end surface of the dielectric portion, the surfaces being exposed. 2. The cancer detection and treatment instrument according to claim 1, further comprising: a second opening formed in the second conductive plate;a second signal line disposed between the first conductive plate and the second conductive plate;a second contact member of which one end is exposed through the second opening and of which the other end is connected to the second signal line; anda ground plate disposed between the first signal line and the second signal line. 3. The cancer detection and treatment instrument according to claim 1, wherein the dielectric portion and the first and second conductive plates have a sharp front end. 4. The cancer detection and treatment instrument according to claim 1, wherein the opening has a circular shape. 5. The cancer detection and treatment instrument according to claim 1, wherein one end of the first signal line is exposed externally. 6. The cancer detection and treatment instrument according to claim 1, further comprising: a monolithic microwave integrated circuit supplying a detection-specific ultrahigh-frequency signal and a detection-specific ultrahigh-frequency power to the first signal line and receiving reflected signals through the first signal line; anda digital signal processor receiving the reflected signals from the monolithic microwave integrated circuit, analyzing electromagnetic characteristics of the reflected signals, and controlling a treatment-specific ultrahigh-frequency power in accordance with the analysis result. 7. The cancer detection and treatment instrument according to claim 1, wherein the conductive layer and the first contact member are made of conductive epoxy. 8. The cancer detection and treatment instrument according to claim 1, further comprising: a second opening formed in the first conductive plate;a second signal line disposed between the first conductive plate and the second conductive plate;a second contact member of which one end is exposed through the second opening and of which the other end is connected to the second signal line; anda ground plate disposed between the first signal line and the second signal line. 9. The cancer detection and treatment instrument according to claim 1, further comprising: a second opening formed in the first conductive plate;a second signal line which is disposed between the first c... | SEOUL NATIONAL UNIVERSITY INDUSTRY FOUNDATION | A61B018/18 A61B005/05 B23P015/00
US07403806 | B2 | 2008-07-22 | System for prefiltering a plethysmographic signal | 2005-10-14 | A detector signal in a pulse oximeter is prefiltered, prior to processing so as to determine a physiological parameter value, so as to reduce the effects of artifact in the signal. An exemplary prefilter multiplies signal amplitude values by a quantitude that is inversely proportional to a substantially current amplitude so as to reduce the amplitude of large amplitude sections typically associated with artifact. In one implementation, the quantity is a ratio of an amplitude associated with a clean section of the signal by some exponential factor of a substantially current amplitude. In this manner, artifact affected portions of the signal are deemphasized in subsequent analyses. | 1. A method for use in pulse oximetry, comprising the steps of: receiving an electronic signal reflective of one or more optical signals incident on a detector of a pulse oximeter, wherein said electronic signal includes a first temporal portion that is potentially corrupted by artifact;processing said electronic signal such that an amplitude associated with said first temporal portion of said electronic signal is reduced in relation to less than an amplitude of a second temporal portion of said electronic signal determined to generally correspond to a clean waveform, thereby providing a processed signal; andafter the processing, using said processed signal to obtain physiological information regarding a patient. 2. A method as set forth in claim 1, wherein said step of processing comprises substantially continuously prefiltering said signal so as to reduce any large amplitude portions thereof. 3. A method as set forth in claim 1, wherein said step of processing comprises monitoring said signal to identify said first temporal portion and selectively reducing said amplitude responsive to said step of identifying. 4. A method as set forth in claim 1, wherein said step of processing comprises processing to achieve the effect of multiplying an amplitude value of said signal corresponding to a time within said first temporal portion by a value less than 1.0. 5. A method as set forth in claim 1, wherein said step of processing comprises processing to achieve the effect of multiplying an amplitude value of said signal corresponding to a time within said first temporal time portion by a variable quantity that is inversely proportional to said amplitude. 6. A method as set forth in claim 5, wherein said variable quantity is inversely proportional to a multiple or exponential factor of said amplitude. 7. A method as set forth in claim 1, wherein said step of processing at least said first temporal portion of said signal uses a first quantity associated with an amplitude of said first portion of said signal and a second quantity associated with said second temporal portion of said signal. 8. A method as set forth in claim 1, wherein said step of using comprises transforming said processed signal into the frequency domain to obtain spectral information and using such spectral information to obtain said physiological information. 9. A method as set forth in claim 8, wherein said physiological information comprises one of a pulserate and an arterial oxygen saturation value for said patient. 10. A method for use in pulse oximetry, comprising the steps of: receiving a time-based signal reflective of one or more optical signals incident on a detector of a pulse oximeter;performing a correction with respect to a portion of said received time-based signal to reduce an effect of artifact, thereby providing a processed time-based signal;performing a transform on said processed time-based signal to obtain transformed information relative to a second domain; a... | General Electric Company | A61B005/1455
US07813795 | B2 | 2010-10-12 | Abdominal impedance measurement apparatus and body composition determination apparatus | 2008-03-06 | An abdominal impedance measurement apparatus includes a plurality of electrodes for measuring an abdominal impedance of a human subject, electrode supporting member for supporting the electrodes, and a frame that is disposable around the human subject. A light emitter is supported by the frame for emitting light beams toward the inside of the frame. A mark is provided at the electrode supporting member. This mark is capable of being irradiated with the light beams. | 1. An abdominal impedance measurement apparatus comprising: a plurality of electrodes for measuring an abdominal impedance of a human subject and configured for placement against an abdomen of said human subject;an electrode supporting member for supporting the electrodes;a frame positionable around the abdomen of the human subject;a light emitter supported by the frame for emitting light beams toward the inside of the frame onto at least two points; anda mark provided at the electrode supporting member, comprising a part extending along a longitudinal direction of the electrode supporting member, wherein the light beams are emitted towards the abdomen and toward the electrode supporting member and the mark being capable of being irradiated with the light beams to allow positioning of the electrodes. 2. The abdominal impedance measurement apparatus of claim 1, wherein the electrodes are aligned along the longitudinal direction of the electrode supporting member. 3. The abdominal impedance measurement apparatus of claim 1, wherein the electrodes are aligned along the longitudinal direction of the electrode supporting member, the light emitter emitting light beams onto at least three points, the mark being of a cross-shape comprising a part extending along the longitudinal direction of the electrode supporting member and another part orthogonal to the part extending along the longitudinal direction. 4. The abdominal impedance measurement apparatus of claim 3, wherein the light emitter emits the light beams onto a straight line and a spot. 5. An abdominal impedance measurement apparatus comprising: a plurality of electrodes for measuring an abdominal impedance of a human subject and configured for placement against an abdomen of said human subject;an electrode supporting member for supporting the electrodes;a frame positionable around the abdomen of the human subject;a light emitter supported by the frame for emitting light beams toward the inside of the frame onto at least two points; andat least two light receiving elements provided at the electrode supporting member, the light receiving elements being capable of being irradiated with the at least two points of the light beams, the light receiving elements being aligned in a line extending along a longitudinal direction of the electrode supporting member, wherein the light beams are emitted towards the abdomen and toward the electrode supporting member and each of the light receiving elements outputting a light reception signal when the light receiving element receives the light beam which is stronger than a predetermined threshold. 6. The abdominal impedance measurement apparatus of claim 5, wherein the electrodes are aligned along a longitudinal direction of the electrode supporting member. 7. The abdominal impedance measurement apparatus of claim 5, wherein the electrodes are aligned along the longitudinal direction of the electrode supporting member, the light emitter emitting light beam... | Tanita Corporation | A61B005/05
US07419654 | B2 | 2008-09-02 | Charge neutral complexes of paramagnetic metals as intracellular magnetic resonance imaging contrast agents | 2005-10-04 | A contrast agent for magnetic resonance imaging comprising a complex of a paramagnetic cation, preferably Gd+3, Dy+3, and Fe+3 with three equivalents of a charge neutralizing chelator that provides a lipid soluble complex of the paramagnetic cation is described. The complex is retained intracellularly when introduced into a mammalian cell. A method of providing an image of an internal pathology of a patient by magnetic resonance imaging (MRI) by administering the MRI contrast agent or tagged cells to the patient and scanning the patient using magnetic resonance imaging to obtain visible images of the internal pathology of the patient is also set forth. | 1. A method of magnetic resonance imaging (MRI) of a patient comprising: (i) administering to the patient about 0.01 to 0.2 mg of a paramagnetic ion in the form of a contrast agent comprising a gadolinium tris(pyrithione) complex in acetate buffer wherein said complex permits retention of the paramagnetic ions within diseased cells of a lesion in the patient, and(ii) scanning the patient using magnetic resonance imaging to obtain visible images of said lesion in affected organs and tissues. | Mrinal K. Dewanjee | A61B005/055
US07672702 | B2 | 2010-03-02 | Noninvasive in vivo measuring system and noninvasive in vivo measuring method by correcting influence of Hemoglobin | 2007-03-13 | A noninvasive in vivo measuring system and a noninvasive in vivo measuring method are provided. In the noninvasive in vivo measuring system, a Raman-fluorescence measuring unit measures blood sugar concentration, which is measured using Raman spectra before and after applying a pressure on a finger, and outputs a final blood sugar level by correcting the blood sugar concentration measurement according to a Hemoglobin (Hb) concentration measured by an Hb measuring unit. | 1. A noninvasive in vivo measuring system comprising: a tissue modulation unit configured to apply a pressure on a tissue;a hemoglobin (Hb) measuring unit configured to analyze an amount of absorption of electromagnetic waves on a first portion of the tissue before and after the application of the pressure by the tissue modulation unit, and configured to measure a Hb concentration of the tissue; anda Raman-fluorescence (R-F) measuring unit configured to measure a blood sugar concentration by analyzing Raman spectra based on a reflection of a laser irradiated on a second portion of the tissue before and after the application of the pressure by the tissue modulation unit, and configured to calculate a final blood sugar level by correcting the blood sugar concentration measurement, based on the measured Hb concentration,wherein the R-F measuring unit is configured to calculate the final blood sugar level by increasingly correcting the blood sugar concentration measurement, having been measured based on the Raman spectra, when the Hb concentration is greater than a predetermined threshold value, and is configured to calculate the final blood sugar level by decreasingly correcting the blood sugar concentration measurement, having been measured based on the Raman spectra, when the Hb concentration is less than the predetermined threshold value. 2. The system of claim 1, wherein the Hb measuring unit is configured to calculate the Hb concentration of the tissue by analyzing absorption of predetermined electromagnetic waves before and after the application of the pressure on the tissue. 3. The system of claim 2, wherein wavelengths of the electromagnetic waves before and after the application of the pressure on the tissue are less than approximately 1300 nm. 4. The system of claim 1, wherein the Hb measuring unit comprises: a light source array, having at least two light sources, to generate the electromagnetic waves;a light detector configured to sense electromagnetic waves after penetration of the first portion of the tissue by the electromagnetic waves; anda concentration calculator configured to calculate the Hb concentration using a difference of the absorption of electromagnetic waves, having been sensed by the light detector. 5. The system of claim 4, wherein the light detector is equipped in an instrument for contacting the tissue. 6. The system of claim 5, wherein the tissue modulation unit is configured to apply a predetermined pressure between the instrument for contacting the tissue and a portion of the tissue. 7. The system of claim 5, wherein the tissue modulation unit comprises: a pressure sensor configured to sense the pressure applied on the portion of the tissue, and configured to be equipped in the instrument for contacting the tissue; anda pressure applier configured to apply at least a single type of the pressure between the instrument for contacting the tissue and the portion of the tissue by using a result of the sensing, whi... | Samsung Electronics Co., Ltd. | A61B005/1455
US20080214925 | A1 | 2008-09-04 | DEVICE FOR PRECISION POSITIONING OF INSTRUMENTS AT A MRI SCANNER | 2008-02-27 | A device in the form of an elongated articulating arm having a base for mounting it on or at the MRI apparatus. The free end of the arm is arranged to releasably mount any type of device, e.g., a clamp, a bracket, a biopsy needle guide, etc. The arm includes a plurality of interconnected segments each of which is arranged to pivot with respect to adjacent segments. A flexible elongated adjustable tensioning member extends through the arm between the base and the distal end portion to enable the arm to be moved or bent into a desired shape when tension is released and then held in that shape when tension is applied. | 1. A device for holding an item adjacent an MRI apparatus, said device comprising an articulating arm having a proximal end portion and a free distal end portion and a flexible elongated tensioning member located within said arm between said proximal end portion and said distal end portion, said proximal end portion being in the form of a base arranged to mount said device on or at the MRI apparatus, said free distal end portion of said arm being arranged to mount a desired item thereon, said arm comprising plural segments of non-magnetic and non-conductive material or any material that is magnetic resonance safe and/or artifact-free, said arm having a longitudinal axis, at least one of said segments having an arcuate concave socket and an immediately adjacent segment having an arcuate convex shoulder surface, said socket of said at least one of said segments receiving said shoulder surface of said immediately adjacent segment, said segments being arranged to pivot with respect to each other but restricted from twisting more than a predetermined angle with respect to each other about said longitudinal axis when said elongated tensioning member is un-tensioned to enable said arm to be moved or bent into a desired shape and held in such shape when said elongated tensioning member is tensioned. 2. The device of claim 1 wherein each of said segments has an aperture in it through which said elongated tensioning member extends. 3. The device of claim 1 wherein each of said segments has said arcuate concave socket and said arcuate convex shoulder. 4. The device of claim 2 wherein each of the segments includes a recess portion located in said shoulder portion and a projection located in said socket, said projection of any one of said segments being located within the recess of the immediately adjacent segment when said shoulder of said immediately adjacent segment is located within said socket of said any one of said segments to restrict excess pivoting of said segments with respect to one another. 5. The device of claim 4 wherein said aperture in each of said segments extends through said recess and said projection of said segment. 6. The device of claim 2 wherein said tensioning member comprises at least two runs of a cord, each of said runs being disposed generally parallel to said longitudinal axis and extending between said distal end portion and said proximal end portion. 7. The device of claim 6 additionally comprising at least one sheath through which said cord extends, said sheath being formed of a flexible material resistant to twisting. 8. The device of claim 7 additionally comprising plural sheaths formed of a flexible material resistant to twisting and extending through said segments and wherein said plural runs of said cord are disposed in respective ones of said plural sheaths. 9. The device of claim 1 wherein said tensioning member is actuatable to enable the tension in said elongated tensioning member to be established to hold sa... | CIVCO MEDICAL INSTRUMENTS CO., INC. | A61B005/055
US20080228044 | A1 | 2008-09-18 | Individually Activated Sensors for Implantable Sensors | 2006-10-06 | An apparatus for managing and monitoring a sensing device encapsulated in a compartment formed within a medium is disclosed. The medium compartment includes a release mechanism (210) suitable for exposing the sensing device (310). The apparatus comprises an active component (510) connected to the encapsulated sensing device, the active component providing a measurement from the sensing device to a sensing measurement device. In one aspect of the invention a second active device (420) connected to an electrode associated with the release mechanism, the second active component (420) selectively providing an electrical signal to the electrode for activating the release mechanism (210) and exposing the encapsulated sensing device (310). In another aspect of the invention, a plurality of the apparatus disclosed may be incorporated into an array that is electrically connected to a select circuit for providing a voltage to selected ones of the first and second active devices for switching the active devices to a conductive state. A release circuit selectively provides a voltage to selected ones of the second active device (420), wherein the voltage is suitable for operating an associated compartment release mechanism and exposing the associated sensing device. | 1. An apparatus for managing and monitoring a sensing device (310) encapsulated in a compartment (120) formed within a medium (100), said medium compartment (120) including a release mechanism (210) suitable for exposing the sensing device (310), the apparatus comprising: an active component (510) connected to the encapsulated sensing device (310), said active component (510) providing a measurement from the sensing device (310) to a sensing measurement device (520). 2. The apparatus of claim 1, wherein the sensing device further comprises: an amplifying circuit (610). 3. The apparatus of claim 1, wherein the sensing measurement device further comprises: a voltage measurement circuit (620). 4. The apparatus of claim 1, wherein the sensing measurement device further comprises: a current measurement circuit (620). 5. The apparatus of claim 1, wherein the sensing measurement device comprises: a plurality of sensing devices. 6. The apparatus of claim 5, wherein the sensing measurement device further comprises: an active matrix array of sensing devices. 7. The apparatus of claim 1, wherein the release mechanism is a one time release mechanism. 8. The apparatus of claim 1, wherein the release mechanism is a closure cap. 9. The apparatus of claim 1, wherein each sensor (310) is associated with at least one release mechanism. 10. The apparatus of claim 1, wherein the release mechanism is operated using a passive matrix drive means. 11. The apparatus of claim 1, further comprising a second active component (420) connected to an electrode associated with the release mechanism, said second active component (420) selectively providing an electrical signal to the electrode (110) for activating the release mechanism (200) and exposing the encapsulated sensing device (310). 12. The apparatus of claim 11, wherein the active component is selected from the group consisting of: transistor, diode and MIM device. 13. The apparatus of claim 1, wherein the active component is selected from the group consisting of: transistor, diode and MIM device. 14. The apparatus of claim 11, wherein the release mechanism is operated using an active matrix driving method. 15. The apparatus of claim 11, wherein the second active component (420) associated with the release mechanism and the active component (510) associated with the sensing device are associated with the same active matrix entity. 16. The apparatus of claim 15, wherein application of the voltage to the first and second active component is substantially concurrent. 17. The apparatus of claim 11, wherein the active components (510, 420) are fabricated from material selected from the group consisting of: amorphous-Si, poly-Si, microcrystalline or nano-crystalline Si, other anorganic semiconductors (CdSe, SnO), organic semiconductors, hydrogenated amorphous Silicon nitride, and oxides of tantalum. 18. The apparatus of claim 1, wherein the release mechanism (210) comprises: a polymer film; anda thin metal f... | Koninklijke Philips Electronics, N.V. | A61B005/07 A61B005/00
US20080208022 | A1 | 2008-08-28 | Laser Optical Feedback Tomography Sensor and Method | 2006-06-01 | The invention relates to a modified Laser Optical Feedback Tomography sensor (10) which comprises an evaluator (16) for the determination of an object velocity (vz) relative to the sensor (10). The primary optical frequency (fo) of light emitted by a laser (11) is shifted by a first frequency shift F in a frequency shifter (13) and focused into an investigation region (3). A moving object (2) in said region produces an additional Doppler frequency shift ΔF in the light sent back from the investigation region (3) which is re-injected into the laser (11). Resulting intensity oscillations of the laser (11), which critically depend on the shifted frequency of the re-injected light, are detected by a detector (15). Finally, the evaluator (16) coupled to the detector (15) determines from the observed oscillations the Doppler frequency shift ΔF and therefrom the moving velocity (Vz) of the object (2). | 1. A Laser Optical Feedback Tomography (LOFT) sensor (10), comprising: a laser source (11) for emitting a radiation beam at a primary optical frequency (f0);a frequency shifter (13) for shifting the primary optical frequency (f0) of the radiation beam by a first frequency shift F,optics (14) for irradiating an investigation region (3) of a medium (1) to be studied with radiation of the shifted frequency and for re-injecting into the laser (11) light sent back from the investigation region (3);a detector (15) for detecting the disturbance brought to the laser (11) emission by the re-injected light;an evaluator (16) coupled to the detector (15) and adapted to estimate the relative velocity (vz) of moving objects (2) in the investigation region (3) based on the detected disturbances and the first frequency shift F. 2. The sensor (10) according to claim 1, characterized in that the evaluator (16) is adapted to estimate the relative velocity (vz) of a moving object (2) based on a second frequency shift (ΔF) caused by said object in the light sent back from the investigation region (3). 3. The sensor (10) according to claim 1, characterized in that the frequency shifter (13) is adapted to selectively generate different shifting frequencies. 4. The sensor (10) according to claim 1, characterized in that the optics (14) is adapted to move the investigation region (3) within the medium (1) to be studied. 5. A minimal invasive interventional instrument, particularly a catheter (100) or an endoscope, which is provided with a modified LOFT sensor (10) according to claim 1. 6. A method for the determination of the velocity (vz) of an object (2) relative to an instrument (100), comprising the steps of providing the instrument (100) with a LOFT sensor comprising a laser (11), particularly a LOFT sensor (10) according to claim 1;irradiating the object (2) with radiation that is shifted from the primary optical frequency (f0) of the laser (11) by a first frequency shift F,re-injecting into the laser (11) light sent back from the investigation region (3);detecting the disturbance brought to the laser (11) emission by the re-injected light;estimating the relative velocity (vz) of the object (2) in the investigation region (3) based on the detected disturbances and the first frequency shift F. 7. The method according to claim 6, characterized in that the velocity (vz) of the object (2) is determined based on a second frequency shift ΔF caused by said object in the light sent back from the investigation region (3). 8. The method according to claim 7, characterized in that the first frequency shift F is chosen such that expected second frequency shifts ΔF caused by objects (2) are smaller than a frequency gap between the first frequency shift F and a corresponding relaxation frequency Frelax Of the laser (11). 9. The method according to claim 6, characterized in that the first frequency shift F is scanned through a predetermined range. 10. The method accordin... | KONINKLIJKE PHILIPS ELECTRONICS, N.V. | A61B005/1459
US20080188721 | A1 | 2008-08-07 | METHOD AND APPARATUS FOR IMPLANTABLY ACQUIRING A WIDEBAND SIGNAL | 2007-02-07 | This document discusses, among other things, an apparatus and method for implantably acquiring a wideband signal. The apparatus comprises an implantable device including at least one physiological sensor configured to sense physiological signals having a low frequency component and a high frequency component. The implantable device includes a sampling circuit configured to sample at a sampling rate that is lower in frequency than twice the highest frequency of the second frequency component of the physiological signal. The implantable or external signal postprocessing module can be communicatively coupled to the sampling circuit to receive the set of samples, and configured to process the set of samples to use an information of interest intentionally aliased from the second frequency component of the physiological signal. | 1. An apparatus, comprising: an implantable device, including: a physiological sensor adapted to sense a physiological signal having a first frequency component and a second frequency component, the second frequency component carrying information of interest, and the second frequency component being at a higher frequency than the first frequency component;a continuous-time signal preprocessing circuit, coupled to the physiological sensor to receive the physiological signal, the signal preprocessing circuit configured to output a continuous-time preprocessed physiological signal that represents the second frequency component of the physiological signal; anda sampling circuit, coupled to the signal preprocessing circuit, configured to sample the continuous-time preprocessed physiological signal to generate a set of samples, the sampling circuit configured to sample at a sampling rate that is lower in frequency than twice the highest frequency of the second frequency component of the physiological signal; andan implantable or external signal postprocessing module, communicatively coupled to the sampling circuit to receive the set of samples, and configured to process the set of samples to use the information of interest intentionally aliased from the second frequency component of the physiological signal. 2. The apparatus of claim 1, wherein the sampling circuit is configured to sample at a sampling rate that has a frequency higher than twice the bandwidth of the second frequency component of the physiological signal. 3. The apparatus of claim 2, wherein the physiological sensor includes at least one of a heart sound sensor, a blood pressure sensor, a cardiac wall motion sensor, a respiration sensor, lung sound sensor and a neural activity sensor. 4. The apparatus of claim 2, wherein the continuous-time signal preprocessing circuit includes at least one continuous-time filter configured to filter the physiological signal to output the continuous-time preprocessed physiological signal that represents the second frequency component of the physiological signal. 5. The apparatus of claim 4, wherein the at least one continuous-time filter includes a tunable continuous-time filter. 6. The apparatus of claim 2, wherein the continuous-time signal preprocessing circuit comprises at least one continuous-time band-pass filtering circuit, and further comprising a time division multiplexing circuit coupled to the sampling circuit. 7. The apparatus of claim 2, wherein the continuous-time signal preprocessing circuit comprises: a mixer circuit configured to combine the physiological signal with an oscillating signal having a center frequency and to shift to a lower frequency the second frequency component, to be output as the continuous-time preprocessed physiological signal that represents the second frequency component of the physiological signal. 8. The apparatus of claim 7, comprising a local oscillator configured to generate the oscillating signal. 9.... | CARDIAC PACEMAKERS, INC. | A61B005/00
US20080183061 | A1 | 2008-07-31 | SYSTEM AND METHODS FOR PROCESSING ANALYTE SENSOR DATA | 2008-04-04 | Systems and methods for processing sensor analyte data, including initiating calibration, updating calibration, evaluating clinical acceptability of reference and sensor analyte data, and evaluating the quality of sensor calibration. During initial calibration, the analyte sensor data is evaluated over a period of time to determine stability of the sensor. The sensor may be calibrated using a calibration set of one or more matched sensor and reference analyte data pairs. The calibration may be updated after evaluating the calibration set for best calibration based on inclusion criteria with newly received reference analyte data. Fail-safe mechanisms are provided based on clinical acceptability of reference and analyte data and quality of sensor calibration. Algorithms provide for optimized prospective and retrospective analysis of estimated blood analyte data from an analyte sensor. | 1. A method for evaluating clinical acceptability of at least one of reference and sensor analyte data, the method comprising: receiving a data stream from an analyte sensor, including one or more sensor data points;receiving reference data from a reference analyte monitor, including one or more reference data points; andevaluating the clinical acceptability at least one of said reference and sensor analyte data using substantially time corresponding reference or sensor data, wherein said at least one of said reference and sensor analyte data is evaluated for deviation from its substantially time corresponding reference or sensor data and clinical risk associated with that deviation based on the glucose value indicated by at least one of said sensor and reference data. 2. The method of claim 1, further comprising providing an output through a user interface responsive to said clinical acceptability evaluation. 3. The method of claim 2, wherein the step of providing an output includes alerting the user based on said clinical acceptability evaluation. 4. The method of claim 2, wherein the step of providing an output includes altering the user interface based on said clinical acceptability evaluation. 5. The method of claim 4, wherein the step of altering the user interface includes at least one of providing color-coded information, trend information, directional information, and fail-safe information. 6. The method of claim 1, wherein the step of evaluating the clinical acceptability includes using one of a Clarke Error Grid, a mean absolute difference calculation, a rate of change calculation, a consensus grid, and a standard clinical acceptance test. 7. The method of claim 1, further comprising requesting additional reference data if said clinical acceptability evaluation determines clinical unacceptability. 8. The method of claim 7, further comprising repeating the clinical acceptability evaluation step for said additional reference data. 9. A computer system for evaluating clinical acceptability of at least one of reference and sensor analyte data, the computer system comprising: a sensor data receiving module that receives a data stream comprising a plurality of time spaced sensor data points from a substantially continuous analyte sensor;a reference data receiving module that receives reference data from a reference analyte monitor, including one or more reference data points; anda clinical acceptability evaluation module that evaluates at least one of said reference and sensor analyte data using substantially time corresponding reference and sensor data, wherein said at least one of said reference and sensor analyte data is evaluated for deviation from its substantially time corresponding reference or sensor data and clinical risk associated with that deviation based on the glucose value indicated by at least one of said sensor and reference data. 10. The computer system of claim 9, further comprising an interface control module tha... | DexCom, Inc. | A61B005/1495
US07621169 | B2 | 2009-11-24 | Systems and methods for integrating a navigation field replaceable unit into a fluoroscopy system | 2006-10-26 | Certain embodiments of the present invention provide methods and systems for imaging system calibration using a field replaceable unit. Certain embodiments provide a field replaceable unit for imaging system calibration. The unit includes an array of radio opaque fiducials arranged for use in image calibration for an imaging system. The unit also includes a plurality of receivers positioned around a periphery of a detector in the imaging system for use in navigation calibration for the imaging system. The unit further includes a connection for providing data regarding image calibration and navigation calibration to a processor. Additionally, the unit includes a frame for positioning the array of radio opaque fiducials and the plurality of receivers embedded in a concave target with respect to a detector in the imaging system. | 1. A field replaceable unit for imaging system calibration, said unit comprising: an array of radio opaque fiducials arranged for use in image calibration for an imaging system;a plurality of receivers positioned around a periphery of a detector in said imaging system for use in navigation calibration for the imaging system;a connection for providing data regarding image calibration and navigation calibration to a processor; anda frame for positioning said array of radio opaque fiducials and said plurality of receivers with respect to a detector in the imaging system. 2. The unit of claim 1, wherein each of said plurality of receivers comprises first and second sensors. 3. The unit of claim 2, wherein, in a sensor pair, said first sensor provides navigation information and said second sensor provides at least one of hemisphere disambiguation and field integrity detection. 4. The unit of claim 1, further comprising a bumper surrounding said array of radio opaque fiducials and said plurality of receivers. 5. The unit of claim 1, wherein the detector is mounted on a support member. 6. The unit of claim 5, wherein said support member comprises at least one of a C-arm, an L-arm and an O-arm. 7. The unit of claim 1, wherein said unit is configured for use with a plurality of imaging systems. 8. The unit of claim 1, further comprising a shield arranged to reduce variability of electromagnetic signatures between different imaging systems. 9. The unit of claim 1, wherein said unit includes a window portion and said window portion having a concave shape facing an energy source of the imaging system, said concave shape having a radius corresponding to an object-to-imager distance of the imaging system. 10. The unit of claim 1, further comprising a processor configured to determine a receiver coordinate system for the imaging system based on navigation data from said plurality of receivers. 11. The unit of claim 10, wherein said processor determines said receiver coordinate system based on at least one of a transmitter to receiver distance and a field integrity detection number. 12. A method for imaging system calibration, said method comprising: obtaining navigation information using a calibration target positioned with respect to a detector between an energy source and an image acquisition device in an imaging system, said calibration target including a plurality of receivers providing navigation information;determining a receiver coordinate system for the imaging system based on said navigation information; andobtaining image calibration data using an array of radio opaque fiducials arranged around a periphery of the detector between the image acquisition device and the energy source. 13. The method of claim 12, further comprising calibrating the imaging system based on the receiver coordinate system and the image calibration data. 14. The method of claim 12, the receiver coordinate system is determined based on at least one of a transmitter ... | General Electric Company | G01D018/00
US07402298 | B1 | 2008-07-22 | EphA2 monoclonal antibodies and methods of making and using same | 2004-12-02 | The invention provides a monoclonal antibody, a fragment thereof, or a molecular complex thereof that binds to an extracellular domain of an EphA2 receptor molecule, wherein binding of the monoclonal antibody or fragment thereof to the EphA2 receptor molecule present in the membrane of a cancer cell favorably alters activity of the EphA2 receptor molecule. The invention further relates to methods of making and using the monoclonal antibodies, fragments, and molecular complexes regarding the same. The monoclonal antibodies of the present invention target the extracellular domain of EphA2 and operate to redirect the function of EphA2 to selectively block the growth and invasiveness of metastatic cells. The invention thus makes possible therapeutic strategies that optimally target metastatic cells while preventing collateral damage to normal tissues. | 1. A method of diagnosing breast cancer in a subject comprising the steps of: (a) administering to the subject an EphA2 monoclonal antibody or an antigen binding fragment thereof, wherein the monoclonal antibody is selected from group consisting of(i) monoclonal antibodies produced by hybridoma B13 (ATCC Accession number PTA-3711); and(ii) a monoclonal antibody obtained by humanizing the monoclonal antibody produced by hybridoma B13, where said humanized monoclonal antibody binds to an EphA2 receptor molecule;(b) detecting the EphA2 monoclonal antibody, or the fragment thereof, at a site within the subject, wherein the presence of the EphA2 monoclonal antibody, or the fragment thereof, at the site is indicative of breast cancer at that site. 2. The method of claim 1, wherein the EphA2 monoclonal antibody, the fragment thereof, or the molecular complex is detected utilizing radiography, fluoroscopy, sonography, or magnetic resonance imaging. 3. A method of detecting the presence of mammalian breast cancer cells in a biological sample, comprising: (a) contacting a biological sample with an EphA2 monoclonal antibody or antigen-binding fragment thereof, where said EphA2 monoclonal antibody is selected from group consisting of:(i) monoclonal antibodies produced by hybridoma B13 (ATCC Accession number PTA-3711); and(ii) a monoclonal antibody obtained by humanizing the monoclonal antibody produced by hybridoma B13, where said humanized monoclonal antibody binds to an EphA2 receptor molecule;(b) detecting binding of the EphA2 monoclonal antibody or the antigen-binding fragment thereof to cells in said biological sample, wherein increased binding of the EphA2 monoclonal antibody or antigen-binding fragment thereof to cells within the biological sample relative to a control biological sample indicates the presence of breast cancer cells in the biological sample. 4. The method of claim 3, wherein said detecting step is carried out using enzyme linked immunosorbent assay (ELISA). 5. The method of claim 3, wherein said EphA2 monoclonal antibody or antigen-binding fragment thereof is linked to a detectable label. 6. The method of claim 3, wherein said biological sample comprises epithelial cells. 7. The method of claim 3, wherein said biological sample comprises mammary epithelial cells. 8. The method of claim 1, wherein said EphA2 monoclonal antibody or antigen-binding fragment thereof is linked to a detectable label. 9. The method of claim 3 wherein binding of the EphA2 monoclonal antibody or the antigen-binding fragment thereof to cells in said biological sample is detected using flow cytometry. | Purdue Research Foundation SmithKline Beecham Corporation | A61B005/055
US07424317 | B2 | 2008-09-09 | Non-invasive measurement of blood analytes | 2005-01-25 | An apparatus for the measurement of at least one analyte in the blood of a patient, which includes a light source generating broadband light and a light-transmission arrangement having a plurality of transmitting fibers is positioned for simultaneously transmitting multiple wavelengths of the broadband light from the light source to the blood of the patient. The measurement apparatus further includes an optical fiber arrangement having a plurality of light detector fibers for leading multi-wavelength light, in spectrally unseparated form, transmitted through, or reflected from, the blood and a light detection arrangement for receiving the multi-wavelength light in its spectrally unseparated form from the optical fiber arrangement, for spectrally decomposing the received light, and for determining amplitudes of selected wavelengths of the decomposed light. The measurement apparatus utilizes a non-pulsatile element of the patient's blood for determining the measurement of at least one analyte in the blood as a function of the amplitudes of the selected wavelengths. | 1. An apparatus for a measurement of at least one analyte in blood of a patient, comprising: a light source generating broadband light;a light-transmission arrangement including at least one transmitting fiber positioned for simultaneously transmitting multiple wavelengths of said broadband light from said light source to the blood of the patient;an optical fiber arrangement having at least one light detector fiber for leading multi-wavelength light, in spectrally unseparated form, transmitted through, or reflected from, the blood;a light detection arrangement receiving said multi-wavelength light in its spectrally unseparated form from said optical fiber arrangement, for spectrally decomposing the received light, and for determining amplitudes of selected wavelengths of the decomposed light; and,means for utilizing solely a non-pulsatile element of the blood of the patient for determining a measurement of at least one analyte in the blood as a function of the amplitudes of the selected wavelengths. 2. The apparatus for a measurement of at least one analyte in blood according to claim 1, further comprising means for utilizing a pulsatile element of the blood of the patient for determining the measurement of at least one additional analyte in the blood. 3. The apparatus for a measurement of at least one analyte in blood according to claim 1, further comprising a plurality of closely associated transmitters and generators for providing an “average-evened out” signal to be produced for representing the measurement of at least one analyte in the blood. 4. The apparatus for a measurement of at one analyte in blood according to claim 1, wherein said apparatus is capable of measuring blood glucose level. 5. The apparatus for a measurement of at least one analyte in blood according to claim 1, wherein said apparatus is capable of measuring blood oxygen saturation (SO2). 6. The apparatus for a measurement of a least one analyte in blood according to claim 1, further comprising means for measuring temperature of the blood of the patient. 7. The apparatus for a measurement of at least one analyte in blood according to claim 1, wherein said apparatus is capable of measuring at least two analytes in the blood of a patient, said at least two analytes being selected from blood glucose level, blood oxygen saturation (SO2), hemoglobin index (HbI) and temperature of the blood of the patient. 8. The apparatus for a measurement of at least one analyte in blood according to claim 7, wherein said apparatus is capable of measuring at least two analytes in the blood of the patient via a computer program. 9. The apparatus for a measurement of at least one analyte in blood according to claim 8, wherein said computer program conducts a multiple linear regression analysis on spectral data collected by said plurality of light detector fibers. 10. The apparatus for a measurement of at least one analyte in blood according to claim 1, wherein said apparatus includes a ... | Edwards Lifesciences | A61B005/00
US07410465 | B2 | 2008-08-12 | Devices for counteracting hypotension | 2004-09-30 | Devices and methods are disclosed to address blood pressure control. More particularly, the present invention relates to correction of transient low blood pressure. | 1. A device for adjusting blood-pressure in a patient comprising: a variable size member having a body capable of placement around a first body vessel portion;the variable size member configured to expand and contract in response to changes in intra-luminal vessel pressure of at least a second body vessel portion;where the variable size member includes an electrically conductive material and an elastic material, where the electrically conductive material is configured to compress an elastic material to expand and contract the variable size member; andwhere the electrically conductive material is located on a surface of the elastic material, where the electrically conductive material is located on two separate surfaces of the variable size member. 2. The device according to claim 1, further comprising a chamber adapted to adjust an elastic compliance of the variable size member by filling with a medium. 3. The device according to claim 2, further comprising a reservoir in fluid communication with the chamber, the reservoir comprising the medium. 4. The device according to claim 2 wherein the medium is selected from a group comprising a gas and liquid. 5. The device according to claim 2 wherein the body comprises a resilient material. 6. The device according to claim 1 wherein the body comprises an elastic, biocompatible material. 7. The device according to claim 6 wherein the body comprises a material selected from a group comprising silicone and urethane. 8. The device according to claim 1 wherein the body comprises an inelastic material. 9. The device according to claim 1 wherein the body comprises Mylar and is filled with a second elastic material or gas. 10. The device according to claim 1 wherein pressure of the chamber is between 50 and 100 mmHg when filled at least partially. 11. The device according to claim 1 wherein the device is sized and shaped so as to allow 5 to 100 ml of medium to fill the chamber. 12. The device according to claim 1 further, comprising a media port disposed on the body for adding and removing a medium. 13. The device according to claim 1 further, comprising an adjustment member to variably secure the variable size member about the vessel. 14. The device according to claim 1, further comprising a sensor in electrical communication with the variable size member. 15. The device according to claim 14, where the sensor is configured to detect changes in pressure. 16. The device according to claim 14, where the sensor is selected from a group consisting of a strain gauge, a flow sensor, and a displacement sensor. 17. The device according to claim 1, further comprising a pump in fluid communication with the variable size member, where the pump is configured to expand and contract the variable size member. 18. The device according to claim 17, where the pump drives a gas or liquid into the variable size member. 19. The device according to claim 17, where the pump comprises an electrically conductive mater... | - | A61B005/02 A61M029/00
US07401413 | B1 | 2008-07-22 | Disposable wound measuring device | 2007-02-20 | A disposable wound measuring device for making simultaneous three-dimensional (length, width and depth) measurements of a wound or ulcer to facilitate wound care assessment and healing that includes a flexible, clear plastic planar card or member superposed on the wound and having a centrally located aperture and concentric circles radially arranged about the aperture, and an elongated depth gauge insertable through the aperture and incrementally adjustable either vertically or obliquely through the aperture and relative to the wound surface and the plastic member for making a wound depth measurement with the depth gauge being retained in position by a plurality of beads equidistantly spaced along the gauge and slightly larger in diameter than the aperture thereby self-retaining the depth gauge in a particular position for making the wound depth measurement. | 1. A disposable wound measuring device for simultaneously measuring the length, width and depth of a wound, comprising: a clear plastic flexible member for disposition upon the wound;the clear plastic member having an upper surface and an opposite lower surface that is disposed contiguous to the site of the wound;the clear plastic member further including an aperture centrally located thereon;a plurality of wound measurement circles formed on the upper surface and concentrically arranged about the aperture and substantially covering the upper surface of the clear plastic member;the concentric circles being radially spaced from each other in predetermined increments for allowing the length and width measurements of the wound;an elongated depth gauge for insertion into and through the centrally located aperture so that the depth gauge is disposed at an orientation perpendicular to the clear plastic member;the depth gauge further including a plurality of axially adjoined beads with each bead capable of incrementally and sequentially moving through the aperture during the advancement or retraction of the depth gauge for determining a base of the wound and for frictionally engaging the aperture when the base of the wound is found so that the depth gauge can be retained in that respective position relative to the clear plastic member; and,whereupon placement of the clear plastic member upon the wound and the incremental and sequential movement of each bead through the aperture until the base of the wound is found allows for the simultaneous measurement of the length, width and depth of the wound so that the clear plastic member can be lifted from the wound with the depth gauge being self-retained in position by the frictional engagement of one of the plurality of beads with the centrally located aperture so that wound assessment and recordation can be undertaken to be followed by the disposal of the clear plastic member and the depth gauge. 2. The disposable wound measuring device of claim 1 wherein the concentric measurement circles that are radially arranged about the centrally located aperture specifically measure the length and width of the wound. 3. The disposable wound measuring device of claim 2 further comprising a plurality of numerical indicators with each numerical indicator associated with one concentric measurement circle. 4. The disposable wound measuring device of claim 3 wherein each bead is spaced from the adjoining beads by a distance of ½ millimeter as measured from the centerline of each bead to the centerline of the adjoining beads. 5. The disposable wound measuring device of claim 4 wherein the advancement or retraction of the depth gauge through the centrally located aperture is by a positive incremental movement of ½ of a millimeter. 6. The disposable wound measuring device of claim 5 wherein the depth gauge includes a plurality of rigidity enhancing supports for supporting the beads in their axial attachment to each other.... | - | A61B005/103 A61F013/00
US07395181 | B2 | 2008-07-01 | Motion tracking system | 2003-12-23 | Tracking a motion of a body by obtaining two types of measurements associated with the motion of the body, one of the types including acoustic measurement. An estimate of either an orientation or a position of the body is updated based on one of the two types of measurement, for example based on inertial measurement. The estimate is then updated based on the other of the two types of measurements, for example based on acoustic ranging. The invention also features determining range measurement to selected reference devices that are fixed in the environment of the body. | 1. A method for tracking the motion of a body including: obtaining an inertial measurement;updating a state estimate of the body by integrating the inertial measurement;updating an estimate of an uncertainty of the state estimate, including using a rate estimate of the body to increase the estimate of the uncertainty of the state estimate such that the uncertainty of the state estimate increases at relatively greater rate during time periods with high rate estimates. 2. The method of claim 1 wherein the inertial measurement is associated with a rate of the body. 3. The method of claim 2 wherein the inertial measurement is associated with an angular rate of the body. 4. The method of claim 3 wherein the inertial measurement includes an angular acceleration measurement. 5. The method of claim 2 wherein the inertial measurement is associated with a linear rate of the body. 6. The method of claim 5 wherein the inertial measurement includes a linear acceleration measurement. 7. The method of claim 1 wherein the state estimate of the body includes a position estimate of the body. 8. The method of claim 1 wherein the rate estimate includes an angular rate estimate. 9. The method of claim 1 wherein updating the state estimate and updating the estimate of the uncertainty of the state estimate are performed according to a linear stochastic system model. 10. The method of claim 9 wherein updating the state estimate and updating the estimate of the uncertainty of the state estimate are performed according to a Kalman Filtering approach. 11. The method of claim 9 wherein the uncertainty of the state estimate is represented by data including a covariance matrix Pk. 12. The method of claim 11 wherein updating the uncertainty of the state estimate includes applying an updating approach equivalent to updating a previous estimate of uncertainty of the state estimate, Pk−1 according to an equation Pk=F Pk−1F′+Q where at least some of the entries of a matrix Q depend on the rate estimate of the body. 13. The method of claim 12 wherein the matrix Q represents a covariance of a process noise for the evolution of the state of the body. 14. The method of claim 12 wherein the inertial measurement is associated with an angular rate of the body the inertial measurement and at least some of the entries of the matrix Q depend an angular rate estimate. 15. The method of claim 14 wherein at least some of the entries of the matrix Q include terms that are proportional to the angular rate measurement. | Massachusetts Institute of Technology | A61B005/103
US07400984 | B2 | 2008-07-15 | Biomagnetic measurement apparatus | 2004-04-13 | A biomagnetic measurement technique which can obtain a potential waveform corresponding to a ventricular muscle cell action potential in a non-invasive manner. The biomagnetic measurement apparatus including an operating circuit for magnetometer. The output data of the operating circuit for the magnetometer is collected and a current vector at time t is calculated. Further, an absolute value Ixy of the current vector, a potential waveform V (t) in time corresponding to depolarization of a heart from the absolute value of the current vector, and a potential waveform V (t) in a refractory period of the heart to a period corresponding to repolarization from the absolute value of the current vector are calculated. | 1. A biomagnetic measurement apparatus comprising means for detecting a magnetic field produced from a heart, means for calculating current vectors from said detected magnetic field, and for calculating a potential waveform corresponding to a ventricular muscle cell action potential based on the change of absolute values of said current vectors with time, and means for displaying said potential waveform; wherein said potential waveform is calculated by adding the absolute values of said current vectors in a period from a start time of depolarization of the heart to an end time of depolarization of the heart, and said potential waveform is calculated by subtracting the absolute values of said current vectors from the value of said potential waveform at the end of depolarization of the heart in a period from the end of depolarization of the heart to an end time of repolarization of the heart. 2. The biomagnetic measurement apparatus according to claim 1, wherein said magnetic fields are detected at a plurality of different measurement points, said current vectors are calculated at said plurality of measurement points, and said potential waveforms obtained based on the change of the absolute values of said current vectors with time are displayed. 3. The biomagnetic measurement apparatus according to claim 1, wherein said means displaying a potential waveform displays the waveform of said measured magnetic field and said potential waveform at the same time. 4. A biomagnetic measurement apparatus comprising a plurality of detection coils detecting, when a plane in parallel with a plane contacted with a living body is xy plane and an axis vertical to said (x, y) plane is z, element Bz in z direction of a magnetic field produced from said living body at a plurality of measurement points (x, y), a data collection device collecting detected signal data of the element Bz in said z direction, an operation processor performing operation processing of said collected signal data, and a display device displaying the result of said operation processing, wherein said operation processor executes first operation processing in which when t=ti(i=0, 1, . . . , m) is a period corresponding to depolarization of the heart of said living body and t=ti (i=m+1, m+2, . . , n) is a period corresponding to repolarization of the heart of said living body, from the element Bz in said z direction at time t=ti (i=0, 1. . . , n) at said measurement point (x, y), a current vector (Ix (t), Iy (t)) and an absolute value of said current vector Ixy (t)=√{(Ix (t))2+(Iy (t)2)}are calculated, second operation processing in which when the lower limit of addition Σ is i=0 and the upper limit of addition Σ is i=0, 1, . . . , m, a potential waveform in a period corresponding to depolarization of the heart of said living body is calculated by using V (ti)=ΣIxy (ti), and third operation processing in which when the value of said potential waveform V (tm) at the end of a period corresponding ... | Hitachi High-Technologies, Corp. | G06F019/00 A61B005/05
US07761144 | B2 | 2010-07-20 | Method, apparatus, and computer program product for stochastic psycho-physiological assessment of attentional impairments | 2005-03-17 | A method, apparatus, and computer program product that provides, among other things, a procedure for the enhanced assessment of attention-related impairments of individuals. Further, the method, apparatus, and computer program product enhances existing assessment instruments by providing a way to reduce diagnostic error through the combining of the results of disparate assessment instruments. Potential users of this product will be any person or organization that diagnoses or treats persons with attentional or cognitive impairments. The method can be used for initial screening and diagnosis of disorders associated with impaired attention, such as ADHD, as well as for treatment and evaluation of the effects of treatments, such as medication or additional therapies. | 1. A method of assessing an individual for disorders associated with attentional impairments, said method comprising: a) obtaining scores of two or more assessment instruments for attentional impairment, conducted on the individual, wherein the scores are representative of disorders of attentional impairments in the individual;b) standardizing, with a processor, the scores for each of said instruments, wherein said standardizing comprises mapping the possible range of scores for each said instrument to a range of conditional probabilities ranging from about 0 to about 1; andc) operating, with a processor, upon said standardized scores using a computational procedure to transform the standardized scores into a composite result that has a diagnostic error lower than any of the individual assessment instruments alone. 2. The method of claim 1, wherein said assessment instruments include two or more of the following: demographic questionnaires, behavioral checklists, psychometric tests, parent reports, teacher rating forms, or EEG-based vigilance, attention, and consistency measures. 3. The method of claim 2, wherein said assessment instruments include the Consistency Index, Alpha Blockade Index, or both. 4. The method of claim 1, wherein said standardizing further comprises mapping each indeterminate score, if any, obtained from said instruments to a conditional probability of about 0.5. 5. The method of claim 4, wherein the range of possible scores of each said assessment instrument which constitutes an indeterminate score for said instrument is defined such that the likelihood of diagnostic error for each said instrument does not exceed a certain preset probability. 6. The method of claim 5, wherein said certain preset probability is within a range of about 0.01 to about 0.1. 7. The method of claim 1, wherein said computational procedure is one of the following: Sequential Bayesian inference procedure, computation of joint probability distribution, multiplication of probabilities, logical expression, or a combination thereof. 8. A computer program product embodied on computer-readable media for assessing an individual for disorders associated with attentional impairments, programmed to perform the following: a) obtaining scores of two or more assessment instruments for attentional impairment, conducted on the individual, wherein the scores are representative of disorders of attentional impairments in the individual;b) standardizing the scores for each of said instruments, wherein said standardizing comprises mapping the possible range of scores for each said instrument to a range of conditional probabilities ranging from about 0 to about 1;c) operating upon said standardized scores using a computational procedure to transform the standardized scores into a composite result that has a diagnostic error lower than any of the individual assessment instruments. 9. The computer program product of claim 8, wherein said assessment instruments incl... | University of Virginia Patent Foundation | A61B005/04 A61B005/00 A61B019/00
US07876942 | B2 | 2011-01-25 | System and method for optical position measurement and guidance of a rigid or semi-flexible tool to a target | 2007-03-29 | A system for measuring the position of a hand-held tool relative to a body in six degrees of freedom employs a camera attached via a mechanical linkage to the tool so that the camera moves together with the proximal portion of the tool and has a field of view including the distal end of the tool. A processing system processes images from the camera to determine a position of at least part of the tool. By employing optically identifiable fiducial reference points defined on the external surface of the body, a projection of the tool tip position onto a plane containing the target can be derived and displayed together with the target position, thereby facilitating guiding the tool to the target. | 1. A system for measuring the position of a hand-held tool relative to a body in at least five degrees of freedom, the system comprising: (a) a rigid or semi-flexible tool having a distal end for insertion into the body, and a proximal portion for manual manipulation outside the body;(b) a marker arrangement comprising a patch configured to be applied to an external surface of the body at a point of insertion of the tool into the body, said patch carrying a plurality of fiducial points;(c) a camera for generating images;(d) a mechanical linkage mounting said camera on said proximal portion of said tool such that: (i) said camera moves together with said proximal portion of said tool, and(ii) said camera is directed with a field of view including at least part of said patch when said patch is deployed on an external surface of the body and said distal portion of said tool in inserted into the body; and(e) a processing system in data communication with said camera and configured to process images from said camera to determine a position of at least part of said tool relative to said fiducial points. 2. The system of claim 1, wherein said plurality of fiducial points includes at least one set of four fiducial points, and wherein said patch is configured to maintain said set of four fiducial points substantially in a common plane. 3. The system of claim 1, wherein said patch includes a plurality of markers configured to be readily detected by a non-optical imaging system. 4. The system of claim 3, wherein said markers are coincident with said fiducial points on said patch. 5. The system of claim 1, wherein said patch is configured to delineate a point of penetration of the distal end of the tool into the body. 6. The system of claim 5, wherein said plurality of fiducial points include a first set of fiducial points and a second set of fiducial points optically distinguishable from said first set of fiducial points, said first set of fiducial points being more closely spaced than said second set of fiducial points. 7. The system of claim 1, wherein said processing system is further configured to derive a current tip position of the distal end of the tool, said deriving including calculating an estimation of flexion of the tool, and employing said estimation of flexion to determine said current tip position. 8. The system of claim 1, wherein said camera and at least part of said processing system are implemented on a common processor chip. 9. A method for guiding a distal end of a rigid or semi-flexible tool to a target within a body, the tool having a proximal portion for manual manipulation from outside the body, the method comprising the steps of: (a) determining a spatial relation between a plurality of optically identifiable fiducial reference points defined on an external surface of the body and the target;(b) providing a camera mechanically attached to the proximal portion of the tool; and(c) during insertion of the tool into the body: (... | Activiews Ltd. | G06K009/00 A61B005/05
US08086301 | B2 | 2011-12-27 | Method and apparatus for cufflessly and non-invasively measuring wrist blood pressure in association with communication device | 2008-03-11 | A method of cufflessly and non-invasively measuring blood pressure in a wrist region of a patient in association with a communication device that relays the information being measured includes: detecting a magnitude difference between a plurality of pulse wave signals detected from a wrist of a user; detecting feature points from an electrocardiogram (ECG) and pulse wave signals detected from the user; extracting variables needed to calculate the highest blood pressure and the lowest blood pressure using the detected feature points; and calculating the highest blood pressure and the lowest blood pressure of the user by deducing a scatter diagram using the extracted variables. | 1. A method of cufflessly and non-invasively measuring wrist blood pressure in association with a communication device, the method comprising: (a) detecting an electrocardiogram (ECG) using an ECG sensor, detecting infrared pulse waves using an infrared sensor, and detecting pressure pulse wave signals using a pressure sensor, the ECG, infrared pulse waves and pressure pulse waves being detected from a wrist region of a user;(b) detecting feature points from the ECG, the infrared pulse waves and the pressure pulse wave signals detected in (a) from the user;(c) extracting variables for calculating a highest blood pressure and a lowest blood pressure by applying the feature points detected in step (b) to a blood pressure calculation algorithm; and(d) calculating the highest blood pressure and the lowest blood pressure of the user by deducing a scatter diagram using the extracted variables and compensating using absolute pressure to correct a magnitude of a detected pulse after comparing the infrared pulse wave signals to each other to obtain a vector component to search for a measured position and depth of an artery; andtransmitting the calculated data to a portable communication device. 2. The method of claim 1, wherein the detecting of the feature points from the ECG and pulse wave signals detected from the user in step (b) comprises: (i) detecting an R-peak in a P-QRS-T waveform indicating one period of electric activity of a heart from the measured ECG signal; and(ii) detecting a beginning point, the highest point, and a notch point of the R-peak,wherein R-peak denotes a de-polarization timing of the left ventricle of the heart. 3. The method of claim 2, wherein the calculating of the highest blood pressure and the lowest blood pressure comprises: deducing a linear regression expression by using the extracted variables as independent variables; andcalculating the highest blood pressure and the lowest blood pressure of the user from the deduced linear regression expression. 4. The method according to claim 3, further comprising (e) transmitting the highest and lowest blood pressure values calculated are transmitted to an external device. 5. The method according to claim 3, further comprising (e) storing the highest and lowest blood pressure values from step (d) in a memory. 6. The method according to claim 3, further comprising (e) display the highest and lowest blood pressure values calculated in step (d). 7. The method according to claim 1, wherein the ECG sensor and pressure sensor are integrated in a sensor unit for measuring blood pressure in a wrist region without a cuff. 8. The method according to claim 1, further comprising (e) transmitting the highest and lowest blood pressure values calculated are transmitted to an external device. 9. A method of cufflessly and non-invasively measuring wrist blood pressure in association with a communication device, the method comprising: (a) detecting an electrocardiogram (ECG) and pulse wave ... | Samsung Electronics Co., Ltd. | A61B005/04
US09204826 | B2 | 2015-12-08 | System and method for preventing hypoglycaemia in a human type 1 diabetic patient during physical activity | 2006-07-28 | A method for estimating the amount of carbohydrates needed by a DP-1 during a specific session of physical activity, comprises the following steps: defining of working constants and standard parameters; introducing of patient and therapy specific parameters, calculating of patient specific reference curves for a percentage carbohydrates consumption (% CHO); scheduling a training session; estimating the amount of carbohydrates (CHO) to be eaten before said physical activity; updating in real time the residual carbohydrates still available during said physical activity; and estimating the amount of carbohydrates to be restored after said physical activity. | 1. A method for preventing hypoglycaemia in a DP-1 during physical activity, comprising the following steps: providing a processing unit including memory that stores a program code that performs calculations and stores parameters of a process, the process comprising the steps of:defining of working constants and standard parameters;introducing of patient and therapy specific parameters;calculating of patient specific reference curves for a percentage carbohydrates consumption (% CHO);scheduling a training session;estimating the amount of carbohydrates (CHO) to be eaten before said physical activity;updating in real time the residual carbohydrates still available during said physical activity; andcalculating the amount of carbohydrates to be restored after said physical activitywherein:said step of introducing of patient and therapy specific parameters comprises the value of glucose oxidation rate approximated with a linear relationship characterized by a slope (BGm) and intercept (BGq), as a carbohydrates consumption (grams/minutes) in function of the heart rate (beats/minutes) and said step of updating in real time the residual carbohydrates still available during said physical activity comprises a calculation performed continuously of the current glucose oxidation rate calculated as the current heart rate using a linear relation and wherein a value of required carbohydrates for performing the physical activity is continuously calculated by multiplying the current glucose oxidation rate by the % CHO at the current time and wherein the amount of required carbohydrates for the physical activity is updated by accumulating the value of required carbohydrates calculated at a previous timewherein said step of defining the working constants and standard parameters comprises the steps of:defining the number of hours of contribution of dinner insulin;defining the relationship between effective insulinemy and percentage carbohydrates defining the standard sensibility;defining a reference glycemic curve;defining the type-specific insulin curves; anddefining a type-specific standard insulin dose and wherein said relationship between effective insulinemy and percentage carbohydrates is a linear relationship having a slope mpg=4.398 and intercept qpg=10.76. 2. The method for preventing hypoglycaemia in a DP-1 during physical activity according to claim 1, wherein the number of hours to be defined in said step of defining the number of hours of contribution of dinner insulin is 7 hours. 3. The method for preventing hypoglycaemia in a DP-1 during physical activity according to claim 1, wherein said standard sensibility is set as 4.836. 4. The method for preventing hypoglycaemia in a DP-1 during physical activity according to claim 1, wherein said reference glycemic curve represents the standard value of glycaemia as a function of the time elapsed from the last meal. 5. The method for preventing hypoglycaemia in a DP-1 during physical activity according to c... | Universita Degli Studi di Udine Universita Degli Studi di Trieste | A61B005/00 A61B005/145 G06F019/00
US08394117 | B2 | 2013-03-12 | Handheld apparatus for creating a puncture wound | 2008-03-02 | The invention relates to a method for creating a puncture wound for obtaining a sample of a body fluid from a body part in which a skin opening is created at a puncture site in the epidermis in a skin-opening step. Then, in a sample collection step a sample collection puncture is executed by using a puncture element with which the skin opening is deepened with the puncture element, thereby creating a puncture wound for obtaining the sample. The invention also relates to a handheld apparatus for implementing this method. | 1. A handheld apparatus for creating a puncture wound in a body part having a layer of skin with an epidermis, the apparatus comprising: a puncture element;a drive for moving the puncture element toward and away from the skin;a housing adapted to contact a body part and having an opening by which the puncture element can puncture the body part;a control unit configured to automatically control movement of the puncture element, the control unit configured to automatically: move the puncture element in a skin opening step a first distance toward the skin with the drive, whereby a skin opening may be created;completely withdraw the puncture element from the body part at the end of the skin opening step; and thenmove the puncture element with the drive in a sample collection step toward the skin a second distance that is as great or greater than the first distance, whereby a puncture wound for collecting a sample may be created;wherein, the movement of the puncture element in the skin opening step and the movement of the puncture element in the sample collection step comprise consecutive movements; further wherein, the time interval between the time at which the puncture element is completely withdrawn from the body part at the end of the skin opening step and the time at which the puncture element first enters the body part during the sample collection step is 1 millisecond to 1 second, to thereby allow the epidermis at the skin opening to relax. 2. The apparatus of claim 1, wherein the control unit is operable to retract the puncture element before the step of moving the puncture element toward the skin the second distance. 3. The apparatus of claim 1, wherein: the drive comprises a drive spring for generating a drive force and a drive rotor that is rotatingly driven by the drive force during operation of the apparatus;the control unit comprising a curve control linked to the drive rotor; androtational movements of the drive rotor are converted through the control curve into movements of the puncture element toward and away from the skin. 4. The apparatus of claim 3, wherein the curve control comprises a control curve traveler which travels along a control curve of the drive rotor during a rotational movement of the drive rotor. 5. The apparatus of claim 4, wherein the control curve has a shape comprising a first extremum corresponding to the first distance and a second extremum corresponding to the second distance. 6. The apparatus of claim 4, wherein the control curve comprises an angle of rotation of the drive rotor of at least 360°. 7. The apparatus of claim 4, wherein relaxing the spring results in a rotational movement of the drive rotor of more than 360°. 8. The apparatus of claim 4, wherein the control curve is an open control curve. 9. The apparatus of claim 4, wherein, during relaxation of the drive spring, the drive rotor turns in a first direction of rotation and the drive spring is tensioned by the drive rotor when the drive ro... | Roche Diagnostics Operations, Inc. | A61B017/14 A61B017/32 A61B017/34 B26F001/24
US08372021 | B2 | 2013-02-12 | Measuring and testing device for retractable medical devices | 2007-01-05 | This invention relates to a measuring device, which includes a body. A digital display is located in the body, the digital display being configured to show at least a linear measurement. The measuring device also includes a holding portion coupled to the body and configured to slidably engage an elongate member, such as a catheter or introducer sheath, in a space provided between the holding portion and the body. The measuring device also includes a sensor or transducer located in the body and configured to measure at least a linear distance traveled by the elongate member, such that the linear measurement is associated with the linear distance. | 1. A measuring device, comprising: a body;a digital display located in the body;a holding portion coupled to the body and configured to cooperate with the body to define a passageway configured to slidably receive an elongate member;circuitry located in the body; anda sensor associated with the circuitry, the sensor located in the body and configured to detect linear motion by the elongate member, wherein the circuitry is configured to determine linear distance associated with the linear motion of the elongate member, and output a signal associated with the linear distance to the digital display;wherein the holding portion further comprises a spring member configured to allow the holding portion to pivot between a closed position and an open position, the closed position being configured to slidably engage the elongate member, and the open position being configured such that the elongate member may be placed into and removed from the space provided between the holding portion and the body when the holding portion is in the open position, and wherein the spring member biases the holding portion to the closed position. 2. The measuring device of claim 1, wherein the elongate member comprises an energy conducting member, and wherein: the sensor is a first sensor; andwherein the measuring device further comprises a second sensor configured to measure energy at a terminal end of the energy conducting member. 3. The measuring device of claim 2, wherein the digital display is further configured to display an indicator associated with an output of the second sensor. 4. The measuring device of claim 2, wherein the energy conducting member is a fiber-optic member, and wherein the energy is light energy generated by a laser. 5. The measuring device of claim 1, wherein the sensor is an optical sensor. 6. The measuring device of claim 5, wherein the sensor is further configured to detect axial rotation of the elongate member. 7. The measuring device of claim 5, wherein the optical sensor is located adjacent to the passageway, such that the optical sensor is configured to be proximate to the elongate member when the elongate member is slidably engaged with the measuring device. 8. The measuring device of claim 1, wherein the elongate member is selected from one of a catheter, and an introducer sheath. 9. The measuring device of claim 1, wherein the elongate member is a fiber-optic member contained within a tube member. 10. The measuring device of claim 9, wherein the fiber-optic member is configured to treat blood veins with light energy. 11. The measuring device of claim 1, wherein the digital display includes a backlight. 12. The measuring device of claim 1, wherein the digital display is further configured to display units of time. 13. The measuring device of claim 1, wherein the digital display is further configured to be set to display one or more of a plurality of pre-determined distances, wherein the pre-determined distances are associated w... | Merit Medical Systems, Inc. | A61B005/103 A61B005/117
US08170305 | B2 | 2012-05-01 | Quantitative tract-of-interest metrics for white matter integrity based on diffusion tensor MRI data | 2007-10-19 | The exemplary embodiments of this invention relate at least in part to a method, apparatus and system to characterize white matter, such as for detecting a presence of a white matter impairment. An exemplary method to characterize white matter includes identifying at least one tract of interest (TOI) in the brain of a subject of interest, the tract of interest having a set of streamtubes representing white matter fibers; determining a set of quantitative tractography metrics associated with the tract of interest, the set of quantitative tractography metrics having a plurality of members; and comparing at least one member of the determined set of quantitative tractography metrics to a corresponding member of a reference set of quantitative tractography metrics, or comparison of one TOI in a single subject or group of subjects and other TOI in the same subject(s). | 1. A method, comprising: generating, from data obtained by diffusion MRI imaging of a subject of interest, a plurality of streamtubes representing white matter fibers in at least one tract of interest (TOI) in a brain image of the subject of interest;determining a set of quantitative tractography metrics based on the generated streamtubes, the set comprising a plurality of members at least some of which are indicative of streamtube length; andcomparing at least some members of the determined set of quantitative tractography metrics to a reference set of quantitative tractography metrics obtained from at least one reference subject to characterize the at least one TOI, where the at least one reference subject comprises one of the subject of interest, at least one reference subject known to have a certain white matter impairment and at least one reference subject not known to have a certain white matter impairment. 2. The method of claim 1, where the members of the set of quantitative tractography metrics that are indicative of streamtube length comprise a total length TL of a TOI metric, a total weighted length (TWL) of a TOI metric that is the TL weighted by an average linear anisotropy of streamtubes comprising the TOI, a normalized TL (NTL) metric, a normalized TWL (NTWL) metric, and a metric that is a non-normalized measure of the average length (AL) of streamtubes in the TOI, where the normalized metrics are normalized based on intracranial volume, and where members of the set of quantitative tractography metrics that are not indicative of streamtube length comprise a number of streamtubes (NS) in a TOI metric, and a normalized NS (NNS) metric that is normalized based on intracranial volume. 3. The method of claim 1, performed as a result of the execution of at least one computer program stored on at least one computer readable memory medium. 4. A method to characterize white matter, comprising: identifying at least one tract of interest (TOI) in the brain of a subject of interest, the tract of interest comprising a set of streamtubes representing white matter fibers;determining a set of quantitative tractography metrics associated with the tract of interest, the set of quantitative tractography metrics comprising a plurality of members; andcomparing at least one member of the determined set of quantitative tractography metrics to a corresponding member of a reference set of quantitative tractography metrics. 5. A method, comprising: generating, from data obtained by diffusion MRI imaging of a subject of interest, a plurality of streamtubes representing white matter fibers in at least one tract of interest (TOI) in a brain image of the subject of interest;determining a set of quantitative tractography metrics based on the generated streamtubes, the set comprising a plurality of members at least some of which are indicative of streamtube length; andcomparing at least some members of the determined set of quantitative tractography metrics t... | Brown University | G01N031/00
US08282570 | B2 | 2012-10-09 | Sidestream gas sampling system with detachable sample cell | 2008-02-04 | A sidestream sampling system includes a sidestream gas measurement assembly and a sample cell configured to be assembled therewith. The sidestream gas measurement assembly includes a receptacle for removably receiving at least a portion of the sample cell. The sample cell is coupled to a sampling tube that is configured to communicate with an airway of an individual. When the sample cell is assembled with the sidestream gas measurement assembly, a window of the sample cell is oriented toward a corresponding source and/or detector of the sidestream gas measurement assembly to facilitate monitoring of an amount of at least one gas or vaporized material in an individual's respiration. | 1. A sidestream gas sampling system, comprising: (1) a sidestream gas measurement assembly, comprising, (a) a housing,(b) a radiation source disposed in the housing,(c) a radiation detector disposed in the housing,(d) a receptacle defined in the housing, and(e) a first alignment mechanism associated with the receptacle; and(2) a sample cell assembly adapted to be coupled to the sidestream gas measurement assembly, the sample cell assembly comprising: (a) a sampling tube have a first tube end portion adapted to be disposed in fluid communication with an airway of a patient and a second tube end portion, wherein the sampling tube carries a gas sample from the first tube end portion to the second tube end portion, and wherein the gas sample is a fraction of a total gas flow to or from the patient,(b) a sample cell having a first cell end portion coupled to the second tube end portion of the sampling tube, the sample cell further having a second cell end portion substantially opposite the first cell end portion of the sample cell,(c) a sample chamber defined in the sample cell for receiving a respiratory sample from the patient via the sampling tube,(d) a first window defined in the sample cell, and(e) a second alignment mechanism associated with the sample cell, wherein the first alignment mechanism and the second alignment mechanism cooperate to enable the sample cell to be inserted into the receptacle in a proper orientation, wherein the second alignment mechanism comprises a latching arm extending from a region near the second cell end portion of the sample cell towards the first cell end portion of the sample cell, and wherein the latching arm forms an acute angle with the region near the second cell end portion of the sample cell. 2. The sidestream sampling system of claim 1, wherein the radiation source comprises a source of at least one wavelength of infrared radiation, and wherein the radiation detector is configured to detect at least one wavelength of infrared radiation. 3. The sidestream sampling system of claim 1, further comprising a second window disposed in the sample cell such that the first window and the second window are on opposite sides of the sample cell. 4. The sidestream sampling system of claim 1, wherein the sidestream gas measurement assembly further includes a processor operatively coupled to at least one of the radiation source and the radiation detector. 5. The sidestream sampling system of claim 1, wherein the sidestream gas measurement assembly further comprises at least one communication link for establishing communication with a component external to the sidestream gas measurement assembly. 6. The sidestream sampling system of claim 1, wherein the sample cell assembly further comprises a filter positioned along the sampling tube. 7. The sidestream sampling system of claim 1, wherein the first alignment mechanism has a slot defined in a wall of the receptacle and the second alignment mechanism further comprises... | RIC Investments, LLC | A61B005/08
US08273015 | B2 | 2012-09-25 | Methods for imaging the anatomy with an anatomically secured scanner assembly | 2007-05-16 | A method for viewing a portion of a patient's anatomy that comprises placing a scanner assembly including an oscillating reflector in the anatomy, securing the scanner assembly to an anatomical structure, scanning the anatomy with the scanner assembly secured to the anatomical structure, collecting radiation returned from the scanned anatomy, and generating a displayable image of the anatomy. | 1. A scanner assembly and a collector that converts from a first conformation to facilitate percutaneous insertion into a patient's anatomy and a second conformation to facilitate imaging a portion of the anatomy after the percutaneous insertion comprising: a scanner assembly that scans radiation from a radiation source across a portion of the anatomy, the scanner assembly having an insertion end; anda plurality of collecting fiber bundles that receive radiation returned from the portion of the anatomy, collecting fiber bundles being arranged around the periphery of the scanner assembly, wherein each of the collecting fiber bundles are longitudinally staggered a distance away from the insertion end of the scanner and are staggered relative to one another in the first conformation such that the combination of the plurality of collecting fiber bundles and the scanner assembly provides a pointed end for percutaneously inserting the scanner assembly and the collecting fiber bundles into the anatomy and in the second conformation the plurality of collecting fiber bundles were moved through the distance to place an end of each of the collecting fiber bundles into alignment with the insertion end of the scanner assembly to provide an imaging end. 2. The combined scanner assembly and collector of claim 1 wherein the scanner assembly includes an oscillating reflector. | Ethicon Endo-Surgery, Inc. | A61B001/06 G02B006/06
US07927283 | B2 | 2011-04-19 | Blood pressure algorithm | 2008-03-20 | A apparatus and method for non-invasively measuring blood pressure. Cuff pressure and oscillometric signals are generated. The signals are conditioned by a plurality of linear filters to remove artifacts and local trends. Rank-order filters are applied to the conditioned oscillometric signal to detect upper and lower envelops. The systolic blood pressure and diastolic blood pressure are calculated using a plurality of multidimensional threshold vectors. | 1. A method for measuring non-invasive blood pressure from an oscillometric signal and a cuff pressure signal, said method implemented in a medical apparatus, comprising: (a) calculating a pulse pressure signal by subtracting an upper and a lower envelope of said oscillometric signal based on rank-order filters applied to said oscillometric signals; and(b) calculating a mean arterial pressure, a systolic blood pressure, and a diastolic blood pressure from said oscillometric signal, said cuff pressure signal, and a plurality of thresholds using a device with at least one processor. 2. The method of claim 1, wherein said oscillometric signal is filtered with one or more frequency selective filters prior to the application of said rank-order filters, and said pulse pressure signal is further filtered using a median filter and a lowpass filter to eliminate artifacts. 3. The method of claim 2, wherein calculating said mean arterial pressure is based on identifying an index value corresponding to a global maximum value in said pulse pressure signal and evaluating said cuff pressure signal at said index value. 4. The method of claim 3, wherein calculating said systolic blood pressure and said diastolic blood pressure is based on evaluating said cuff pressure signal at index values corresponding to specific percent values of said maximum value in said pulse pressure signal, said percent values specified by said thresholds. 5. The method of claim 4, wherein said plurality of thresholds are a function of the mean arterial pressure, resulting in a vector threshold with multiple scalar thresholds each corresponding to a different mean arterial pressure. 6. The method of claim 4, wherein said plurality of thresholds are a function of an arm circumference, resulting in a vector threshold with multiple scalar thresholds each corresponding to a different arm circumference. 7. The method of claim 4, wherein said plurality of thresholds are a function of a heart rate, resulting in a vector threshold with multiple scalar thresholds each corresponding to a different heart rate. 8. An apparatus for non-invasive measurement of blood pressuring, comprising: (a) a signal acquisition circuit to acquire a cuff pressure signal using an inflatable cuff, and to generate an oscillometric signal from said cuff pressure signal;(b) a memory to store said cuff pressure signal, said oscillometric signal, a plurality of processing steps; and a plurality of processing results; and(c) a processor configured to perform the processing steps of:(1) calculating a pulse pressure signal without the use of a beat detection algorithm by subtracting an upper and a lower envelope of said oscillometric signal based on rank-order filters applied to said oscillometric signals; and(2) calculating a mean arterial pressure, a systolic blood pressure, and a diastolic blood pressure from said oscillometric signal, said cuff pressure signal, and a plurality of thresholds; and storing the results... | Tiba Medical, Inc. | A61B005/02
US08157800 | B2 | 2012-04-17 | Computer-aided system for limb lengthening | 2008-03-21 | An apparatus for lengthening of extremities includes at least two supporting rings, a plurality of spikes mounted in each of the at least two supporting rings by spike-fixating elements, the at least two supporting rings connected with one another by threaded rods, which are displaced into rectilinear movement by automated drives connected with a portable block for power supply and control. Each automated drive includes a screw pair composed of a threaded rod and a threaded insert mounted via two bearings that are spaced from one another, and movable through a reducer with a stepper motor. The portable block is provided with elements for controlling a speed and a direction of movement of each of the automated drives, and a unit is provided for calculation and indication of displacement supplied by each of the automated drives. | 1. A system for lengthening of limbs, comprising: at least two supporting rings;a plurality of spikes mounted in each of said at least two supporting rings by spike-fixating means;said at least two supporting rings connected with one another by threaded rods which are displaced into rectilinear movement by automated drives connected with a portable block for power supply and control;each of said automated drives including a screw pair composed of one of said threaded rods and a threaded insert mounted via two bearings and movable through reducing means with a stepper motor;said portable block being provided with elements for controlling a speed and a direction of movement of each of said automated drives;means for calculation and indication of displacement provided by each of said automated drives; anda plurality of resistors for sensing a distraction or compression force, said resistors mounted on a housing of each of said automated drives over a circumference at equal distances from one another and connected through an amplification circuit and an analog-digital converter to a personal computer. 2. An apparatus as defined in claim 1, wherein said portable block includes an analog-digital converter and a microprocessor for constantly controlling distraction forces and adjusting an operation of autodistractors, providing correction and determination of a value of distraction forces in a predetermined safe and optimal range. |  | A61B017/00
US09486152 | B2 | 2016-11-08 | Respiratory-based control of medical procedure | 2007-10-26 | A medical system (100) is disclosed that provides a respiratory-based control of at least one medical procedure. In this regard, the medical system (100) includes one or more appropriate sensors (108) for providing respiratory data on a patient (104). This respiratory data is utilized by respiration assessment logic (116) to determine if the respiratory data has exceeded one or more respiration thresholds and which may be equated with a “sudden” respiratory event. Identification of such a sudden respiratory event by the logic (116) results in the suspension of the noted medical procedure. Patient respiration data may also be displayed, for instance in a color that depends upon its magnitude or level. | 1. A respiratory assessment system, comprising: a cardiac navigation and/or visualization system having a processor and a display;at least one sensor operatively connected to said cardiac navigation and/or visualization system, wherein an output from said at least one sensor is indicative of a patient respiration; andrespiration assessment logic operatively connected to said at least one sensor and configured to:identify an existence of a sudden respiratory event, andautomatically suspend a cardiac medical procedure upon said respiration assessment logic identifying an existence of said sudden respiratory event. 2. The respiratory assessment system of claim 1, wherein said at least one sensor comprises an electrode that is disposable on a skin of a patient. 3. The respiratory assessment system of claim 1, wherein said output from said at least one sensor comprises electrophysiological data. 4. The respiratory assessment system of claim 1, wherein said sudden respiratory event is representative of a current patient respiration that is outside of a predetermined respiration range. 5. The respiratory assessment system of claim 4, wherein said predetermined respiration range is adjustable. 6. The respiratory assessment system of claim 1, wherein said sudden respiratory event is representative of a current patient respiration that exceeds at least one respiration threshold. 7. The respiratory assessment system of claim 1, wherein the respiration assessment logic identifies the existence of the sudden respiratory event and suspends the cardiac medical procedure. 8. The respiratory assessment system of claim 1, wherein said respiration assessment logic evaluates impedance data for an existence of said sudden respiratory event. 9. The respiratory assessment system of claim 1, wherein said respiration assessment logic evaluates an amplitude of impedance data for an existence of said sudden respiratory event. 10. The respiratory assessment system of claim 1, wherein said cardiac medical procedure comprises marking a physiological location. 11. The respiratory assessment system of claim 1, wherein said cardiac medical procedure is selected from the group consisting of cardiac labeling, cardiac geometry collection, cardiac mapping, and cardiac lesion marking. 12. The respiratory assessment system of claim 1, wherein said display outputs current patient respiration data. 13. The respiratory assessment system of claim 1, wherein said sudden respiratory event is when a current patient respiration is outside of a predetermined respiration range, wherein a representation of current patient respiration data on said display is in a first color when said current patient respiration data is within a first portion of said predetermined respiration range, and wherein a representation of said current patient respiration data on said display is in a second color when said current patient respiration data is within a second portion of said predetermined respir... | St. Jude Medical, Atrial Fibrillation Division, Inc. | A61B005/08 A61B005/042 A61B005/06 A61B005/00
US09375246 | B2 | 2016-06-28 | System and method of using thermal and electrical conductivity of tissue | 2008-01-18 | A system for planning, performing and/or evaluating the effectiveness of a therapeutic treatment of a target tissue is provided. The system includes at least one of a thermal conductivity probe including a microprobe sensor configured and adapted to measure a thermal conductivity in the target tissue in at least one direction and an electrical conductivity probe including a microprobe sensor configured and adapted to measure an electrical conductivity in the target tissue in at least one direction. The system further includes a multimeter operatively connected to at least one of the thermal conductivity probe and the electrical conductivity probe, the multimeter being configured and adapted to deliver energy to at least one of the thermal conductivity probe and the electrical conductivity probe and a computer operatively connected to the multimeter. | 1. A method for treating tissue, comprising: positioning a surgical device including at least one sensor into tissue of a patient;measuring, using the at least one sensor of the surgical device, at least one of a thermal conductivity or an electrical conductivity of the tissue at a known angle relative to a starting point of the surgical device, wherein measuring at least one of the thermal conductivity or the electrical conductivity of the tissue includes rotating the surgical device about a longitudinal axis defined by the surgical device by the known angle relative to the starting point to a first point, different than the starting point, while maintaining the surgical device in a straight configuration during its rotation from the starting point to the first point;inputting the at least one measured conductivity of the tissue into a modeling environment;generating a representation of a tissue treatment zone from the modeling environment;selecting an energy setting based on the representation of the tissue treatment zone; anddelivering therapeutic energy to the tissue using the selected energy setting. 2. The method according to claim 1, further comprising rotating the surgical device about the longitudinal axis by the known angle relative to the first point to a second point and measuring at least one of the thermal conductivity or the electrical conductivity of the tissue at the second point, while maintaining the surgical device in the straight configuration during its rotation from the first point to the second point. 3. The method according to claim 1, further comprising selecting a positioning orientation of the surgical device based on the at least one measured conductivity of the tissue. 4. The method according to claim 1, further comprising providing an indication based on the at least one measured conductivity of the tissue. | Covidien LP | A61B018/18 A61B018/12 A61B005/01 G01N025/18 G01N027/04 G01N027/18 A61B005/053 A61B017/00 A61B018/00
US20080159604 | A1 | 2008-07-03 | Method and system for imaging to identify vascularization | 2005-12-30 | Apparatus and method for determining an extent of vascularization in which a digitaldigitalized representation of blood vessels in a selected area is generated; one or more statistical quantative measures for the blood vessels in the selected area are calculated; and the one or more statistical quantative measures are compared to corresponding statistical standards to determine an extent of vascularization. The statistical quantative measures may include the density of branch points and the density of end points in a skeleton representing the blood vessels and a fractal dimension for the skeleton. | 1. A method for determining an extent of vascularization comprising: generating a digitaldigitalized representation of blood vessels in a selected area;calculating one or more statistical quantative measures for the blood vessels in the selected area based on the digitaldigitalized representation of the blood vessels; andcomparing the one or more statistical quantative measures to corresponding statistical standards to determine an extent of vascularization. 2. The method as claimed in claim 1, wherein generating a digitaldigitalized representation of blood vessels in a selected area comprises: converting an image of the blood vessels to a plurality of line segments, wherein only blood vessels in the image having a thickness in excess of a selected thickness are converted to line segments;connecting neighboring line segments and eliminating gaps between line segments to generate a skeleton representing the blood vessels.providing parameters related to the skeleton as the digitaldigitalized representation of the blood vessels. 3. The method as claimed in claim 1, wherein the one or more statistical quantative measures are selected from a group consisting of the density of end points contained in the digitaldigitalized representation of the blood vessels, the density of branch points contained in the digitaldigitalized representation of the blood vessels, and the fractal dimension of the digitaldigitalized representation of the blood vessels. 4. The method as claimed in claim 1, wherein the extent of vascularization comprises a determination of the presence or absence of angiogenesis. 5. The method as claimed in claim 4, wherein comparing the one or more statistical quantative measures to corresponding statistical standards comprises determining whether each one of the one or more statistical quantative measures exceeds a corresponding threshold value. 6. The method as claimed in claim 1, wherein the digitaldigitalized representation of blood vessels is a digitaldigitalized representation of blood vessels from a particular subject and the extent of vascularization is used to determine the likelihood of a presence of a particular condition in the subject. 7. The method as claimed in claim 6 further comprising: generating the corresponding statistical standards, wherein generating the corresponding statistical standards comprises:calculating the one or more statistical quantative measures for a plurality of digitaldigitalized representations of blood vessels from subjects with known conditions and/or from subjects who eventually exhibit known conditions to provide one or more baseline statistical quantative measures for each digitaldigitalized representation in the plurality of digitaldigitalized representations; andprocessing the one or more baseline statistical quantative measures for each digitaldigitalized representation in the plurality of digitaldigitalized representations to determine relationships between the one or more baseline statis... | - | G06K009/00 A61B005/05
US20080161712 | A1 | 2008-07-03 | Low Power Device With Contingent Scheduling | 2006-12-27 | Medical device systems and methods for operating medical device systems conserve energy by efficiently managing computational demands of the systems. A first analysis, having relatively lower computational processing demand than at least a second analysis, processes signals from a subject to determine a first estimate of a propensity for the subject to have a neurological event. If the first estimate meets a set of specified criteria, a second analysis is performed to determine a second estimate of the propensity for the subject to have a neurological event. | 1. A method of operating a medical device system, the method comprising: receiving at least one signal from a physiological sensor;processing the at least one signal by performing a first analysis to estimate a first propensity for a subject to have a neurological event; andperforming a second analysis to estimate a second propensity for the subject to have a neurological event when the first estimate meets one or more specified criteria. 2. The method of claim 1 wherein performing the first analysis requires less computational power than performing the second analysis. 3. The method of claim 1 further comprising modifying the one or more specified criteria based on a charge measurement for a battery associated with the medical device system. 4. The method of claim 1 wherein receiving at least one signal comprises measuring one or more electrical signals generated by neural activity. 5. The method of claim 4 wherein processing the at least one signal comprises analyzing said at least one signal by a first set of feature extractors. 6. The method of claim 5 wherein the first set of feature extractors comprises one or more feature extractors selected from the group consisting of frequency based feature extractors, phase coherence feature extractors, and band power feature extractors. 7. The method of claim 5 wherein at least one of the feature extractors in the first set of feature extractors is selected based on information about the subject. 8. The method of claim 5 wherein the second analysis comprises logic to analyze the at least one signal by a second set of feature extractors. 9. The method of claim 8 wherein said second set of feature extractors is characterized by relatively high specificity and relatively high computational complexity in comparison to the first set of feature extractors. 10. The method of claim 4 wherein the estimate of a first propensity for the subject to have a neurological event is an estimate of a probability for the subject to have a neurological event within a specified time frame. 11. The method of claim 4 wherein the neurological event is a seizure. 12. The method of claim 1 further comprising communicating to the subject information indicative of the second estimate when the first estimate meets the one or more specified criteria. 13. The method of claim 1 wherein performing the first analysis and performing the second analysis is performed by a processing system that is external to the subject. 14. The method of claim 1 wherein performing the first analysis is performed by a first processing system and performing the second analysis is performed by a second processing system. 16. The method of claim 1 further comprising: pre-processing the at least one signal using a first processing system to derive data representative of the one or more signals;communicating the derived data representative of the at least one signal to a second processing system, wherein the steps of processing the at least one ... | - | A61B005/04
US20080183101 | A1 | 2008-07-31 | Salivary analysis | 2007-08-14 | The present invention relates to the multivariate analysis of spectra from saliva for estimating the oral health of an individual or group of individuals. The technique enables rapid sampling and evaluation and is particularly useful for facilitating the screening and monitoring of participants in clinical trials, and for evaluating developmental treatment products, as well as providing a straightforward, non-invasive diagnostic method. | 1. A method of computing a proxy oral health measure for an individual comprising the steps of: a) collecting a saliva sample from the individual;b) obtaining and digitising an individual spectrum from the individual's saliva sample;c) comparing the digitised individual spectrum to a reference model stored in a computer memory to compute the proxy oral health measure, wherein the reference model is derived by correlating, through multivariate analysis, one or more direct measures of the oral health of each of a plurality of members of a reference population to reference spectra derived from saliva samples from the reference population members, the reference spectra corresponding in type to the individual spectrum. 2. The method according to claim 1 wherein the individual spectrum is a NMR spectrum, preferably a 1H NMR spectrum. 3. A method according to claim 2 wherein the individual spectrum is a 1H NMR spectrum and the comparison of the individual spectrum to the reference model comprises using that portion of the spectrum falling between 0.5-3.5 ppm, preferably 0.5-4.5 ppm, more preferably 0.5-8.6 ppm. 4. A method according to claim 3 wherein the portion used of each spectrum comprises the peaks for propionic acid, butyrate and trimethylamine. 5. A method according to claim 4 wherein the portion used of each spectrum further comprises the peaks for formate, N-acetyl sugars, lactate, methylamine, and dimethylamine. 6. A method according to claim 4 wherein the portion used of each spectrum further comprises one or more peaks selected from those methanol, trimethylamine oxide, phenyl-alanine, choline, histidine, tyrosine, methylguanidine, sarcosine, β-hydroxybutyrate, succinate, pyruvate, iso-butyrate, n-butyrate, leucine, alanine, n-valerate and ethanol. 7. A method according to claim 3 wherein the peak for acetate is removed from the analysis. 8. A method according to claim 1 wherein the saliva samples are obtained by having each individual rinse the oral cavity according to a standardised protocol and expectorate into a container, wherein, after expectoration of each saliva sample, the sample is treated with a stabiliser to prevent further bacterial metabolism of the sample. 9. A method according to claim 8 wherein each saliva sample is deep frozen after collection. 10. A method according to claim 1 wherein the one or more direct measures of the oral health of each of the members of the reference population are selected from: a) a physician's quantitative assessment of oral health;b) gingival images;c) dental images; andd) machine readings or expert assessment of breath malodour. 11. A method according to claim 10 wherein the physician's quantitative assessments of the population members comprise one or more indices selected from a plaque index, a calculus index, a gingival index, a periodontal index and a lingual furring index. 12. A method according to claim 1 wherein the reference model is constructed by PLS or O-PLS analysis of a... | - | A61B005/00 G06Q050/00 G06Q030/00
US20080228053 | A1 | 2008-09-18 | METHOD AND SYSTEM FOR CEREBRAL OXYGENATION LEVEL MONITORING | 2008-03-17 | Methods, systems, and related computer program products are provided for the reliable measurement of absolute chromophore concentrations in biological tissue, such as those indicative of blood oxygenation levels in the brain, based on infrared optical scanning. A plurality of probe patches is positioned at a respective plurality of locations around the patient's head, each probe patch being positioned against the skin of the head, wherein at least one of the probe patches is positioned where the skin includes active hair follicles. Each probe patch comprises a first infrared source-detector pair having a relatively short source-detector spacing and a second infrared source-detector pair having a relatively long source-detector spacing. Phase-only measurements are acquired for each of a plurality of infrared radiation wavelengths and modulation frequencies for each source-detector pair. Absolute regional chromophore concentrations in the brain are computed based on the phase-only measurements. | 1. A method for measuring a plurality of absolute regional chromophore concentrations in a brain of a patient, comprising: placing a plurality of probe patches at a respective plurality of locations around the patient's head, each probe patch being positioned against the skin of the head, at least one of said probe patches being positioned where the skin includes active hair follicles, each probe patch having a first infrared source-detector pair having a relatively short source-detector spacing and a second infrared source-detector pair having a relatively long source-detector spacing;acquiring, for each source-detector pair for each of said probes, a phase measurement for each of a plurality of infrared radiation wavelengths and, for each of said plurality of infrared radiation wavelengths, a plurality of modulation frequencies; andcomputing based on said phase measurements a plurality of absolute regional chromophore concentrations in the brain corresponding respectively to said plurality of probe patches. 2. The method of claim 1, wherein said computing the absolute regional chromophore concentration for each of said probe patches comprises: processing a first subset of said phase measurements associated with said first infrared source-detector pair to compute intermediate results indicative of a radiation propagation property of an area of the patient's skull adjacent to said probe patch; andprocessing said intermediate results in conjunction with a second subset of said phase measurements associated with said second infrared source-detector pair to compute said absolute regional chromophore concentration. 3. The method of claim 2, wherein said phase measurements are phase-only measurements, and wherein no intensity attenuation measurements are used in said computing of said absolute regional chromophore concentrations. 4. The method of claim 3, wherein each of said infrared radiation wavelengths lies between about 600 nm and 900 nm, and wherein each of said carrier modulation frequencies is between about 50 MHz and 1 GHz. 5. The method of claim 3, wherein said plurality of probe patches consists of a first probe patch positioned above one eye of the patient, a second probe patch positioned above the other eye of the patient, a third probe patch positioned above one ear of the patient, a fourth probe patch positioned above the other ear of the patient, and a fifth probe patch positioned at the back of the patient's head. 6. The method of claim 3, wherein said plurality of probe patches comprises between 4 and 8 probe patches so placed around the patient's head. 7. The method of claim 3, further comprising measuring an additional absolute regional chromophore concentration in the brain, the additional absolute regional chromophore concentration corresponding to a pairing between a first one and a second one of said plurality of probe patches, comprising: acquiring, for a third source-detector pair formed by a source on one of said first... | - | A61B005/1455
US20080177161 | A1 | 2008-07-24 | Reflective infrared ray artery waveform collector | 2007-11-23 | A reflective infrared ray artery waveform collector comprises a housing module, a collecting module for collecting the artery waveforms, and a transmission module. The collecting module is disposed in the housing module and includes a circuit board, and a microprocessor and a reflective infrared ray sensor, both of which are electrically connected to the circuit board respectively, and the reflective infrared ray sensor includes an emission element, at one side of which is mounted a receiving element, thereby by using the emission element, an infrared ray reflects to a vessel of human body, and then by using the receiving element, an infrared ray signal reflected from the vessel is received for accessing the blood information of human body, calculated by the microprocessor and then transmitted to a blood analyzer by the transmission module for being transformed into an artery waveform. | 1. A reflective infrared ray artery waveform collector comprising: a housing module;a collecting module for collecting the artery waveforms disposed in said housing module and including a circuit board, and a microprocessor and a reflective infrared ray sensor, both of which are electrically connected to said circuit board respectively, wherein said reflective infrared ray sensor includes an emission element, at one side of which is mounted a receiving element;a transmission module affixed in said housing module and electrically connected with said collecting module;thereby by using said emission element, an infrared ray reflects to a vessel of human body, and then by using said receiving element, an infrared ray signal reflected from said vessel is received for accessing the blood information of human body, calculated by said microprocessor and then transmitted to a blood analyzer by said transmission module for being transformed into an artery waveform. 2. The reflective infrared ray artery wave as claimed in claim 1, wherein said housing module is comprised of an upper housing and a matching lower housing. 3. The reflective infrared ray artery wave as claimed in claim 1, wherein said emission element may be an infrared ray LED. 4. The reflective infrared ray artery wave as claimed in claim 1, wherein said emission element includes infrared ray with around 900-960 nanometer of wave length. 5. The reflective infrared ray artery wave as claimed in claim 1, wherein said receiving element may be an infrared ray LED or triode. 6. The reflective infrared ray artery wave as claimed in claim 1, wherein said collecting module includes a filter amplifier for amplifying the signal of the blood information electrically connected to said circuit board. 7. The reflective infrared ray artery wave as claimed in claim 1, wherein said transmission module may be a wireless or wired transmission module. 8. The reflective infrared ray artery wave as claimed in claim 7, wherein said wireless transmission module is a bluetooth module. 9. The reflective infrared ray artery wave as claimed in claim 7, wherein said wired transmission module is an USB transmission line. 10. The reflective infrared ray artery wave as claimed in claim 1 further comprising an infrared ray probe and a transmission module, wherein one end of said transmission module is electrically connected with said collecting module, and said infrared ray probe is electrically connected to another end of said transmission module by means of a transmission line. | - | A61B005/1455
US20080161731 | A1 | 2008-07-03 | APPARATUS, SYSTEM, AND METHOD FOR MONITORING THE RANGE OF MOTION OF A PATIENT'S JOINT | 2006-12-27 | An apparatus, system, and method for monitoring the range of motion of a patient's knee includes a knee sleeve, a number of sensor circuits coupled to the knee sleeve, and a communication circuit coupled to the knee sleeve and electrically coupled to the sensor circuits. Each sensor circuit includes a sensor configured to generate data indicative of the position of the respective sensor. The communication circuit is configured to wirelessly transmit the data to a computer. | 1. An apparatus for monitoring the range of motion of a patient's knee, the apparatus comprising: a knee sleeve configured to be worn around the knee of the patient, the knee sleeve having a superior half and an inferior half defined by a bisecting plane;a first sensor circuit coupled to the superior half of the knee sleeve, the first sensor circuit including a first sensor configured to generate first data indicative of the position of the first sensor;a second sensor circuit coupled to the inferior half of the knee sleeve, the second sensor circuit including a second sensor configured to generate second data indicative of the position of the second sensor; anda communication circuit coupled to the knee sleeve and electrically coupled to the first sensor circuit and the second sensor circuit, the communication circuit being configured to transmit the first and second data. 2. The apparatus of claim 1, wherein the first sensor circuit, the second sensor circuit, and the communication circuit are removably coupled to the knee sleeve. 3. The apparatus of claim 1, wherein the knee sleeve includes an aperture and at least one of the first sensor circuit and the second sensor circuit is sized to be positioned in the aperture such that a portion of the at least one of the first sensor circuit and the second sensor circuit is in contact with the skin of the patient when the knee sleeve is worn by the patient. 4. The apparatus of claim 3, wherein the at least one of the first sensor circuit and the second sensor circuit comprises a third sensor configured to generate third data indicative of the temperature of the patient. 5. The apparatus of claim 1, wherein: (i) the superior half of the knee sleeve includes a first aperture and the inferior half of the knee sleeve includes a second aperture,(ii) the first sensor circuit is sized to be positioned in the first aperture such that a portion of the first sensor circuit is in contact with the skin of the patient when the knee sleeve is worn by the patient, and(iii) the second sensor circuit is sized to be positioned in the second aperture such that a portion of the second sensor circuit is in contact with the skin of the patient when the knee sleeve is worn by the patient. 6. The apparatus of claim 5, wherein at least one of the first sensor circuit and the second sensor circuit comprises a third sensor configured to generate third data indicative of the temperature of the patient. 7. The apparatus of claim 1, wherein: (i) the first sensor circuit includes a third sensor configured to generate third data indicative of the localized skin temperature of the patient,(ii) the second sensor circuit includes a fourth sensor configured to generate fourth data indicative of the localized skin temperature of the patient, and(iii) the communication circuit is configured to transmit the third and fourth data. 8. The apparatus of claim 7, wherein: (i) the first sensor circuit includes a fifth sensor configured to... | - | A61B005/11
US20080177154 | A1 | 2008-07-24 | Portable Device and Method Of Communicating Medical Data Information | 2008-01-22 | A portable medical device for communication of medical data information has a medical device part that includes a first processor and first storage means, and means for executing one or more medical related functions, a communication device part comprising a second processor, second storage means, and communication means. The medical device part and the communication device part are connected allowing for exchange of data information according to a predetermined protocol. The exchange of communication may be under the control of the medical device part, but the functionalities of each device part otherwise is separated providing for easy interchangeability of the communication device part or the medical device part. Also disclosed is a method for communication of medical data information. | 1. A method of communicating medical data information between a medical device part comprising: providing a medical device part which is approvable according to preset validation standards for medical device parts, the medical device part comprising: at least one of a discrete or substantially continuous body fluid analysis means,a drug administration means,a first processor and first storage means,a means for executing one or more medical related functions, anda physical interface;a communication part which is approvable according to preset validation standards for communication parts, the communication part comprising: a second processor, a second storage means,a communication means, anda physical interface;wherein the medical device part and the communication part exchanges data information according to a predetermined protocol, the exchange of data information via said physical interface according to a predetermined protocol, the exchange of data information is under the control of the medical device part wherein the functionalities of each device part otherwise is separated, and wherein the communication part is optionally interchanged with a second communication part without affecting the medical device part validation according to preset standards for medical device parts. 2. A method according to claim 1, wherein the predetermined protocol comprises the medical device part acting as a master and the communication device part acting as a slave where the exchange of information is done by the medical device part polling the communication device part. 3. A method according to claim 2, wherein the medical device part further comprises one or more of: a user interface,at least one medical transducer, anda short-range communication means for exchanging data information with at least another medical device. 4. A method according to claim 3, wherein the at least another medical device is selected from the group of: a drug administration device,a body fluid analyzer,an insulin administration device,a blood glucose monitor (BGM),a continuous blood glucose monitor (CGM),an inhaler,a tablet dispenser,a lipid monitor,a pulse monitor.a lancet device,a storage container,a balance, andany other apparatus adapted to measure at least one physiological parameter. 5. A method according to claim 4, wherein the method further comprises controlling a power supply by the medical device part, where the power supply supplies the communication device part with power. 6. A method according to claims 5, wherein said communication means communicates according to the Bluetooth protocol. 7. A method according to claim 6, wherein said communication means communicates information according to one or more of: Radio frequency (RF) communication,Infrared (IR) communication,HTTP (Hyper Text Transmission Protocol),SHTTP (Secure Hyper Text Transmission Protocol),TCP/IP (Transmission Control Protocol/Internet Protocol),PPP (Point-to-Point),SSL (Secure Socket Layer),TLS (Tr... | Novo Nordisk A/S | A61B005/00
US20080200785 | A1 | 2008-08-21 | Device for Continuous, Non-invasive Measurement of Arterial Blood Pressure and Uses Thereof | 2007-12-10 | The invention relates to methods and devices for continuous, non-invasive measurement of arterial blood pressure. One embodiment of the invention as illustrated in FIG. 1 comprises (a) a first radiation source (1) and at least one other radiation source (2); (b) at least one detector (4); (c) an air pressure generator, one or more valves, a manometer and a cuff (9, 10, 11, 12) for applying time-variable pressure on the body part, wherein a pressure signal p(t) corresponds to the arterial blood pressure; (d) a reference signal generator (6); and (e) a filter (7), which receives the reference signal and separates a supplementing signal from a favored signal. | 1. A signal processing device comprising: (a) at least one detector for generating at least one measurement signal from at least one measurement radiation, wherein the measurement radiation propagates along a propagation medium starting from at least one radiation source;(b) an air pressure generator, one or more valves, a manometer and a cuff for applying a pressure on the propagation medium;(c) a reference signal generator that accepts the signals generated by the detector and the pressure generated by the pressure generator to compute a reference signal; and(d) a filter receiving the reference signal as an input, wherein the filter essentially separates a supplementing signal and a favored signal from the signals generated by the detector,wherein the favored signal is a measure of the physiological characteristics. 2. The signal processing device according to claim 1, wherein each of the measurement radiation of (a) is of different wavelength. 3. The signal processing device according to claim 1, wherein the measurement radiation of (a) propagates wholly or partially along a propagation path situated in the propagation medium 4. The signal processing device according to claim 1, wherein the pressure of (b) is a time-variable pressure. 5. The signal processing device according to claim 1, wherein the propagation medium is a human body part. 6. A device for measuring one or more physiological characteristics, the device comprising (a) at least one radiation source for generating at least one measurement radiation, wherein the measurement radiation propagates through a body part;(b) at least one detector for generating at least one measurement signal from the measurement radiation;(c) an air pressure generator, one or more valves, a manometer, and a cuff for applying a pressure to the body part;(d) a reference signal generator, which computes a reference signal from the signal generated by the detector and the pressure signal from the pressure generator; and(e) a filter receiving the reference signal, wherein the filter essentially separates a supplementing signal and a favored signal from the signals measured by the detector,wherein the favored signal is a measure of the physiological characteristics. 7. The device according to claim 6, wherein each of the measurement radiation of (a) is of different wavelength. 8. The device according to claim 6, wherein the measurement radiation of (a) propagates wholly or partially along a propagation path situated in the body part. 9. The device according to claim 6, wherein the pressure of (c) is a time-variable pressure. 10. The device according to claim 6, wherein the physiological characteristics comprise blood characteristics. 11. The device according to claim 6, wherein the physiological characteristics comprise arterial and venous characteristics. 12. The device according to claim 6, wherein the physiological characteristics comprise blood pressure characteristics. 13. The device according... | CNSystems Medizintechnik GmbH | A61B005/00
US07410468 | B2 | 2008-08-12 | Method and apparatus for penetrating tissue | 2002-12-31 | A skin penetrating system includes a housing member and a penetrating member positioned in the housing member. An analyte detecting member is coupled to a sample chamber. The analyte detecting member is configured to determine a concentration of an analyte in a body fluid using a sample of less than 1 μL of a body fluid disposed in the sample chamber. A tip of the penetrating member is configured to extend through an opening of the sample chamber. | 1. A skin penetrating system, comprising: a housing member;an electronic drive force generator;a plurality of penetrating members positioned in the housing member, each of a penetrating member being couplable to the drive force generator;a plurality of sample chambers, each sample chamber including electrodes, having a volume no greater than 1 μL and an analyte sensor, each of a sample chamber being positioned to receive fluid from a wound created by a penetrating member, and determine a concentration of an analyte in a fluid using a sample of less than 1 μL of the fluid, wherein when the penetrating member is removed from the sample chamber, the electrodes remain in the sample chamber and the volume of the sample chamber is less than 1 μL wherein a tip of the penetrating member is configured to extend through an opening of a sample chamber, wherein each penetrating member of the plurality of penetrating members has a packing density of no more than 1.0 cm3/penetrating member;a single substrate that supports the plurality of penetrating members and the plurality of sample chambers, the single substrate being rotatably positioned in the housing to position each of a penetrating member in a launch position to penetrate a tissue site, and then rotate to a next position for a launch position of a next penetrating member; anda programmable processor operatively programmed with software that has control instructions for controlling the drive force generator, to keep a wound tract created by a penetrating member open for a sufficient time to provide for spontaneous flow of blood for sample capture into an associated sample chamber, the control instructions selected from at least one of, penetration depth of a penetrating member, velocity of a penetrating member, velocity of a penetrating member in or out of target tissue and a dwell time of a penetrating member in the target tissue. 2. The system of claim 1, further comprising: a penetrating member sensor coupled to the processor and the plurality of penetrating members, the penetrating member sensor configured to provide information relative to a depth of penetration of a penetrating member through a skin surface. 3. The system of claim 1, further comprising: a plurality of cartridges positioned in a disposable member, each of a cartridge including a penetrating member and a sample chamber, the plurality of cartridges positioned on the single substrate. 4. The system of claim 3, wherein each of a cartridge has an exit port, and upon launch each of an associated penetrating member exits from the exit port. 5. The system of claim 1, wherein each penetrating member of the plurality of penetrating members has a packing density of no more than 0.75 cm3/penetrating member. 6. The system of claim 1, wherein each penetrating member of the plurality of penetrating members has a packing density of no more than 0.5 cm3/penetrating member. 7. The system of claim 1, wherein each penetrating member of the plur... | Pelikan Technologies, Inc. | A61B005/00 A61B010/00 A61B017/14 A61B017/32 A61M001/00
US07756575 | B2 | 2010-07-13 | Apparatus and method of diagnosing health using cumulative data pattern analysis via fast Fourier transformation of brain wave data measured from frontal lobe | 2006-09-05 | Provided is a health diagnosis apparatus and method in which brain waves are sequentially measured from the frontal lobe of a human body that is to be diagnosed when the eyes are in an eyes-open and eyes-closed state, the measured brain waves are fast Fourier transformed to then be accumulated, and then the health conditions of the respective portions of the human body can be determined according to the patterns with respective frequencies. The health condition diagnosis method includes measuring brain waves; performing a fast-Fourier-transform on the measured brain waves; classifying the frequency-based brain wave data into opened and closed eye state brain waves to thus accumulate the classified result; finding a specific frequency and a pattern thereof which repeats from the accumulated brain wave data; correspondingly connecting the frequency and the respective portions of the human body based on the specific frequency pattern; and determining the health condition of the human body. The frequency-based health condition determination is based on clinic test results. | 1. A health diagnosis apparatus for diagnosing health using brain wave pattern analysis from brain wave signals measured in a brain wave measuring unit that measures brain waves via brain wave measuring sensors attached to the frontal lobe of a human body that is to be diagnosed, the health diagnosis apparatus comprising a brain wave analysis computer that receives and fast-Fourier-transforms the measured brain waves, accumulates brain wave data for a predetermined time interval, analyzes a pattern of a signal that occurs at respective frequencies, and sets the analyzed frequency pattern to correspond to the respective portions of the human body, to thereby determine the health condition of the human body, wherein the brain wave analysis computer accumulates the measured brain wave data for the predetermined time to thereby find a point of inflection to discover a curve changing point according to the respective frequencies and to extract the repetitively occurring point-of-inflection frequency, and then determines the health condition of the human body from the extracted inflection frequency using a database storing frequency data of the respective portions of the human body in a one-to-one correspondence relationship with the respective frequencies which are discovered from clinical test results. 2. The apparatus of claim 1, wherein the predetermined time interval for data collection is hourly. 3. A health condition diagnosis method of diagnosing health using brain wave pattern analysis, the health condition diagnosis method comprising: adhering a two-channels brain wave measuring sensor to the frontal lobe of the human body to thus measure brain waves in which an ear-clip is a base electrode and the forehead center is a reference electrode;fast-Fourier-transforming the measured brain waves;accumulating the fast-Fourier-transformed data for a predetermined time;analyzing a pattern of a signal with respective frequencies; and setting the analyzed frequency pattern to be in a one-to-one correspondence relationship with the respective portions of the human body using a brain wave analysis computer, to thereby determine the health condition of the human body, wherein the pattern analysis operation comprises discovering an inflection point after a predetermined time interval of data collection according to the respective frequencies, and extracting a repetitively occurring inflection frequency. 4. The health condition diagnosis method of claim 3, wherein the health condition determination is performed using a health condition determination equation of human bodies in which a relative severity of a disease at the corresponding portion of the human body corresponding to a certain frequency is proportional to the number of inflections and amplitude of the brain wave signal and is inversely proportional to a full width at half maximum (FWHM) value of the brain wave signal, according to the number of inflections and amplitude of the brain wave signal,... | Braintech Corporation | A61B005/04
US20080214933 | A1 | 2008-09-04 | Image-Based Planning Methods and Apparatus for Targeted Therapy | 2006-08-09 | The present invention relates generally to biomedical devices. In particular, the present invention provides a method and apparatus for delivering a patient-specifically optimized treatment plan for targeted drug therapy that takes into account the individual 4-D biodistribution of the given targeted agent. An improvement in clinical outcome can be achieved in terms of disease response and survival rates and/or in terms of quality of life. | 1. A 4-D medical imaging device comprising: a first means for image processing to quantitatively correct and spatially map sequentially or dynamically taken 3-D image data onto an anatomic reference;a second means for calculating an estimate from intensities per voxel or 3-D region, measured for a number of points in time, a corresponding concentration/activity curve over time for a diagnostic version of a targeted agent;a third means for estimating, from said concentration curve of the diagnostic version of the target agent, the temporal behavior and/or the integral over time of the concentration per voxel or 3-D region of a therapeutic version of the targeted agent;a fourth means for generating, on the basis of an estimated 4-D biodistribution of the therapeutic agent and/or its integral over time, a patient-specific therapeutic administration protocol; and an optional fifth means for calculating an estimate of the effect, toxicity or both of a particular treatment. 2. The device of claim 1, wherein said fourth means further comprises a means for calculating, from an estimated concentration integral map over time of the therapeutic agent, a therapeutic radiation dose map per voxel or 3-D region, possibly using calculation techniques including the S-value method according to the MIRD formalism, Monte-Carlo simulations, or kernel-based approaches. 3. The device of claim 2, further comprising a means that, on the basis of said therapeutic radiation dose maps, calculates the absorbed radiation doses to tumor and risk organs. 4. The device of claim 3, further comprising a means for generating a patient-specific therapeutic administration plan on the basis of the radiation doses to tumor and risk organs. 5. A method for performing medical imaging comprising the steps of: administering a targeted agent in a diagnostic form to a patient in need thereof, according to a standardized protocol;acquiring sequential or dynamic imaging data of the distribution of said diagnostic form of the targeted agent in the patient, according to a standardized protocol;estimating a quantitative 4-D map of the concentration of the diagnostic form of the targeted agent;estimating a quantitative 4-D map of the concentration of a therapeutic form of the targeted agent and/or its integral over time; andgenerating, on the basis of said 4-D therapeutic concentration map and/or its integral over time, a patient-specific therapy protocol that includes the administration of the targeted agent. 6. The method of claim 5, wherein the step of estimating a quantitative 4-D map of the concentration of the diagnostic form of the targeted agent further comprises the step of correcting for statistical uncertainties comprising scatter, attenuation, limited spatial or temporal resolution, kinetics of the targeted agent, or any combination thereof. 7. The method of claim 5, wherein the step of estimating a quantitative 4-D map of the concentration of the therapeutic form of the targeted... | KONINKLIJKE PHILIPS ELECTRONICS, N.V. | A61B005/00
US20080183108 | A1 | 2008-07-31 | REGISTRATION AND STABILITY TEST OF A KNEE BY RECORDING TWO POINTS ON THE KNEE | 2008-01-18 | Disclosed is a method and device for testing the stability or mobility of the knee or knee joint and for calculating the isometry of the knee or knee joint. The method is performed by identifying and recording two points in the region of the knee or knee joint using a pointer, wherein the position and/or orientation of the points can be determined using a medical navigation system. By shifting the two recorded points by predetermined offset distances, a computer determines the axes of the tibia and the femur. By tracking the positions and orientations of tracking devices secured to the tibia and femur, the device can determine the stability or mobility of the knee joint. | 1. A method for determining stability and mobility of a knee or knee joint of a patient said knee or knee joint including a tibia, femur, and patella comprising: securing or attaching a first tracking device to the tibia of the patient and a second tracking device to the femur of the patient;recording a position of a first reference point on the tibia using a pointing device and a position of a second reference point on the tibia or the patella using the pointing device, said pointing device including a third tracking device secured or attached thereto;using a navigation system to detect and determine the position and/or orientation of the pointing device during the recording process of the positions of the first and second reference points, using the third tracking device;offsetting the position of the first reference point by a first predetermined amount into a position of a first axial point, and offsetting the position of the second reference point by a second predetermined amount into a position of a second axial point;placing the tibia and the femur in a plurality of positions relative to each other;performing a mobility test on the knee joint in the plurality of different positions of the tibia relative to the femur, wherein the navigation system determines the positions of the first and second axial points relative to each other during the test by determining the positions and/or orientations of the first and second tracking devices; andascertaining the stability and mobility of the knee or knee joint from the determined positions of the first and second axial points. 2. The method according to claim 1, wherein a point on the anterior tibia is used as the first reference point. 3. The method according to claim 1, wherein a point on the inferior end of the patella is used as the second reference point. 4. The method according to claim 1, wherein the tibia axis is approximated by connecting the positions of the first and second axial points. 5. The method according to claim 1, wherein the positions of the first and second reference points are determined from the position and/or orientation of the pointing device with respect to a first coordinate system defined in a relationship with the tibia and/or with respect to a second coordinate system defined in a relationship with the femur. 6. The method according to claim 1, further including the steps of: bending the tibia and the femur to a first angular position relative to one another;performing the mobility test at the first angular position;bending the tibia and the femur by a second angular position relative to one another;performing the mobility test at the second angular position;bending the tibia and the femur by a third angular position relative to one another; andperforming the mobility test at the third angular position. 7. The method according to claim 6, wherein the first angular position is approximately 180°, the second angular position is in a range of 135° to 165°, and th... | - | A61B005/11
US20080177185 | A1 | 2008-07-24 | Skin Area Detection Imaging Device | 2008-01-23 | A skin area detection imaging device for detecting a skin area of a human body as an object comprises: two optical lenses to form two unit images on an imaging element by collecting light from the object illuminated by near-infrared light; a rolling shutter for sequentially reading the unit images; and two LEDs for emitting lights with different wavelengths (850 nm and 940 nm) in the near-infrared range. A microprocessor switches on the two LEDs when reading the two unit images, respectively. The skin area of one read unit image is displayed with brightness different from that of the other unit image based on difference in reflectance to various wavelengths of near-infrared light. The microprocessor compares the two unit images to determine, as a skin area, an area having difference in brightness larger than a predetermined value. This makes it possible to detect the skin area in a short time. | 1. A skin area detecting imaging device comprising: multiple optical lenses for collecting light from an object to be imaged, which includes a human body with a skin area;a solid-state imaging element for imaging images formed by the optical lenses;shutter means for sequentially reading multiple images formed on the solid-state imaging element by the optical lenses, respectively;different image forming means for using light containing light (hereafter referred to as “different-wavelength light”) with two different wavelengths in near-infrared range to form, on the solid-state imaging element, two images different from each other in brightness of the skin area;storage means for storing, as two image information, the two images which are formed on the solid-state imaging element by the different image forming means, and are read and obtained by one time imaging operation of the shutter means; andskin area detection means for comparing the two image information stored in the storage means to detect, as the skin area, an area having difference in brightness larger than a predetermined value. 2. The skin area detection imaging device according to claim 1, wherein the different image forming means comprises: a flash light source for timewise switching and emitting the different-wavelength light to illuminate the object; andswitching control means for controlling the switching timing of the different-wavelength light of the flash light source in synchronization with timing of switching of the images read by the shutter means. 3. The skin area detection imaging device according to claim 1, wherein the different image forming means comprises: a flash light source for illuminating the object with wide wavelength light containing the near-infrared range; andtwo band pass filters placed in light collection paths of the multiple optical lenses for selectively transmitting light with two different wavelengths in the near-infrared range, respectively, for the respective light collection paths. 4. The skin area detection imaging device according to claim 3, wherein the two bandpass filters selectively transmit light with different wavelengths in the near-infrared range, respectively, and also transmit light in the visible range. | Funai Electric Co., Ltd. | A61B005/00
US07840045 | B2 | 2010-11-23 | Method and system for parallel reconstruction in the K-space domain for application in imaging systems | 2007-04-19 | A method of performing parallel image reconstruction of undersampled image data in k-space. A defined partitioning of a k-space region into a plurality of segments is received. A segment of the plurality of segments is identified wherein data is sampled at less than a Nyquist rate. First imaging data is sampled at the Nyquist rate. A reconstruction coefficient is calculated for at least a portion of the identified segment using the sampled first imaging data. Second imaging data is sampled at less than the Nyquist rate. A value for a missing k-space sample in the identified segment is predicted using the calculated reconstruction coefficient and the sampled second imaging data. An image of the image area is defined using the predicted value and the received second dataset. | 1. A system for performing parallel image reconstruction of undersampled image data in k-space, the system comprising: an imaging apparatus configured to generate first imaging data of an image area and to generate second imaging data of the image area;a computer-readable medium having computer-readable instructions therein, the instructions comprising receiving a defined partitioning of a k-space region into a plurality of segments;identifying a segment of the plurality of segments wherein data is sampled at less than a Nyquist rate;sampling the generated first imaging data at the Nyquist rate;calculating a reconstruction coefficient for at least a portion of the identified segment using the sampled first imaging data;sampling the identified segment of the generated second imaging data at less than the Nyquist rate;predicting a value for a missing k-space sample in the identified segment using the calculated reconstruction coefficient and the sampled second imaging data; anddefining an image of the image area using the predicted value and the sampled second imaging data; anda processor operably coupled to the computer-readable medium and configured to execute the instructions. 2. A non-transitory computer-readable medium having computer-readable instructions therein that, upon execution by a processor, cause the processor to perform parallel image reconstruction of undersampled image data in k-space, the instructions comprising: receiving a defined partitioning of a k-space region into a plurality of segments;identifying a segment of the plurality of segments wherein data is sampled at less than a Nyquist rate;sampling the first imaging data at the Nyquist rate;calculating a reconstruction coefficient for at least a portion of the identified segment using the sampled first imaging data;sampling the identified segment of the second imaging data at less than the Nyquist rate;predicting a value for a missing k-space sample in the identified segment using the calculated reconstruction coefficient and the sampled second imaging data; anddefining an image of the image area using the predicted value and the received second dataset. 3. A method of performing parallel image reconstruction of undersampled image data in k-space, the method comprising: (a) receiving, at a computing device, a defined partitioning of a k-space region into a plurality of segments;(b) identifying, by the computing device, a segment of the plurality of segments wherein data is sampled at less than a Nyquist rate;(c) sampling, by the computing device, the first imaging data at the Nyquist rate;(d) calculating, by the computing device, a reconstruction coefficient for at least a portion of the identified segment using the sampled first imaging data;(e) sampling, by the computing device, the identified segment of the second imaging data at less than the Nyquist rate;(f) predicting, by the computing device, a value for a missing k-space sample in the identified segment using the c... | The University of Utah Research Foundation | G06K009/00
US07430445 | B2 | 2008-09-30 | Noninvasive blood analysis by optical probing of the veins under the tongue | 2004-04-26 | A method for analysis of blood components or parameters is disclosed where a probe having an excitation outlet and a response inlet is placed in proximity to or in contact with a tissue of an underside of a patient's tongue over a big vein in the tongue so that an excitation signal exits the outlet, produces a response which enters the inlet for detection and analysis. | 1. An apparatus for noninvasive blood analysis comprising: right side and left side sections adapted to engage one or more teeth on each of a right side and left side of a patient's jaw,two transition sections extending downwardly from each of the side sections,a middle section interposed between the two transition sections adapted to be proximate to or in contact with an underside of a patient's tongue, where the middle section includes; a emitter, anda receiver,where the emitter and the receiver are adapted to be proximate or in contact with a surface of a tissue over a big vein associated with an underside of the patient's tongue;a light generation/delivery system including a light source capable of generating at least one frequency of light, and a light conduit interconnecting the light source with a radiation outlet, where the system is adapted to deliver radiation to blood in the big vein; anda detector/analyzer system including a detector adapted to detect a response from the irradiated blood via a response inlet and an analyzer adapted to convert the detected response into a concentration of a blood component and/or a value of a parameter of the blood. 2. The apparatus of claim 1, further comprising: a plurality of emitters and receivers, located in pairs on a right hand side and a left side of the middle section. 3. The apparatus of claim 1, further comprising: a display adapted to display the response, the concentration, and/or the value. 4. The apparatus of claim 1, wherein the wavelength of the radiation is from about 200 nanometers to about 20 microns. 5. The apparatus of claim 1, wherein the radiation comprises a plurality of wavelengths or frequencies. 6. The apparatus of claim 1, wherein the detector is capable of detecting data derived from one or a combination of techniques selected from the group consisting of reflectance technique, confocal technique, scanning confocal technique, polarization techniques, interferometry, optoacoustics, low coherence interferometry and reflectometry, techniques based on speckle measurements, fluorescence technique, Raman scattering technique, and two ormulti-photon techniques. 7. The apparatus of claim 1, wherein the response corresponds to hemoglobin and the wavelength is selected from the group consisting of 548 nm, 568 nm, 587 nm, 805 nm, from about 400 nm to about 640 nm and from about 1120 nm to about 1130 nm. 8. The apparatus of claim 1, wherein the blood component is selected from the group consisting of hematocrit, hemoglobin, glycosylated hemoglobin, hemoglobin and glycosylated hemoglobin, glucose, cholesterol, oxy-hemoglobin, deoxy-hemoglobin, and carboxy-hemoglobin. 9. The apparatus of claim 1, wherein the blood component is an exogenous substance selected from the group consisting of a drug, a dye or other reporter in molecular state or a particle made of liquid, gas, or solid material including polymer, metal, semiconductor, dielectric, or a combination of liquid, gas, or so... | The Board of Regents of the University of Texas System | A61B005/1455
US07413547 | B1 | 2008-08-19 | Reference sensor correction for implantable sensors | 2004-11-08 | Implantable medical device systems and methods for measuring a body parameter utilizing an implantable functional pressure sensor and a fixed reference sensor, wherein the reference sensor compensates for drift of all other components in the measurement system other than the functional sensor. The reference sensor provides a basis for comparison to determine if and to what extent the electronic components, for example, have drifted over time, and thus provides a basis for correcting functional measurements and improving long term measurement accuracy. | 1. A pressure sensing system for measuring a variable body parameter, comprising: an implantable functional pressure sensor configured to measure a variable body parameter;a reference circuit of the same form as the functional sensor, that when measured provides an output that is relatively constant;an electronic measurement circuit connected to the functional sensor and to the reference circuit, and operable to measure an output provided by either the functional sensor or the reference circuit, wherein at least a portion of the electronic measurement circuit is subject to measurement drift over time; anda corrector which corrects for said measurement drift as a function of a measurement by the measurement circuit of the reference circuit. 2. A pressure sensing system as in claim 1, wherein the reference circuit is subject to less drift over time than the electronic measurement circuit. 3. A pressure sensing system as in claim 1, wherein: the functional sensor converts the variable body parameter into an electronically measurable parameter with a value that varies as a function of the body parameter, andthe reference circuit has the same electronically measurable parameter with a value that is constant. 4. A pressure sensing system as in claim 1 wherein: the functional sensor converts the variable body parameter into an electronically measurable parameter with a value that varies as a function of the body parameter, andthe electronically measurable parameter comprises resistance. 5. A pressure sensing system as in claim 4, wherein: the functional sensor is piezoresistive; andthe reference circuit comprises one or more resistors. 6. A pressure sensing system as in claim 1, wherein: the functional sensor converts the variable body parameter into an electronically measurable parameter with a value that varies as a function of the body parameter; andthe electronically measurable parameter comprises voltage. 7. A pressure sensing system as in claim 1, wherein: the functional sensor converts the variable body parameter into an electronically measurable parameter with a value that varies as a function of the body parameter, andthe electronically measurable parameter comprises current. 8. A pressure sensing system as in claim 1, wherein the pressure sensor comprises a piezoresistive type sensor. 9. A pressure sensing system as in claim 8, wherein the reference circuit comprises one or more resistors. 10. A pressure sensing system as in claim 9, wherein the resistors comprise highly stable resistors. 11. A pressure sensing system as in claim 9, wherein the reference circuit comprises a wheatstone bridge. 12. A pressure sensing system as in claim 9, wherein the reference circuit is contained in an integrated circuit. 13. A pressure sensing system as in claim 1, wherein the electronic measurement circuit includes a switched measurement channel for selective connection to the functional sensor and reference circuit. 14. A pressure sensing system... | Transoma Medical, Inc. | A61B005/00
US07409238 | B2 | 2008-08-05 | Micro-invasive method for painless detection of analytes in extracellular space | 2005-04-13 | A method of detecting at least one analyte in extra-cellular spaces includes the step of inserting a microprobe through the stratum corneum toward the stratum basale of the skin of a subject into extra-cellular spaces containing interstitial fluid having at least one analyte to be detected, said microprobe having a diameter at its tip no larger than approximately 10-50 microns. The method further includes optically testing for a predetermined analyte in the extra-cellular space adjacent the distal end of the microprobe without drawing a sample of the interstitial fluid. Preferably the microprobe body includes a sensor layer covering the distal optical tip of the microprobe body, the sensor layer being adapted to interact with a predetermined analyte to be detected in the interstitial fluid, and an optical detector responsive to interaction of the sensor layer with the predetermined analyte to signal detection of said predetermined analyte. | 1. An optical microprobe system for detecting at least one analyte in extra-cellular spaces comprising: a microprobe body terminating in a non-porous distal optical tip adapted to enter the stratum corneum of the skin of a subject and extend toward the stratum basale of the skin terminating in extra-cellular spaces containing interstitial fluid, the microprobe body being shaped to cause the microprobe tip to stop in extra cellular spaces of the skin;a sensor layer covering the distal optical tip of the microprobe body, said sensor layer being adapted to change colors in the presence of a predetermined analyte to be detected in the interstitial fluid;an optical detector responsive to said color change of the sensor layer with the predetermined analyte to signal detection of said predetermined analyte. 2. The system as set forth in claim 1 wherein the microprobe body distal optical tip has a diameter no larger than approximately 10-50 microns. 3. The microprobe system as set forth in claim 1 further including a computer for analyzing the signal from the optical detector to determine the concentration of said analyte. 4. The microprobe system as set forth in claim 1 further including an electrically conductive member disposed in and extending to the exterior of the distal tip, said electrically conductive member being connected to a circuit for obtaining electrochemical measurements of an analyte in the interstitial fluid. 5. The microprobe system as set forth in claim 1 further including a plurality of optical distal tips for insertion into but not through the stratum basale of the subject, each optical distal tip its own sensor layer to provide multiple tests of analyte in the interstitial fluid. 6. The microprobe system as set forth in claim 1 wherein the sensor layer is sensitive to an analyte inherently found in biological systems. 7. The microprobe system as set forth in claim 1 wherein the sensor layer is sensitive to an environmental analyte not inherently found in biological systems. 8. A method of detecting at least one analyte in extra-cellular spaces comprising: inserting a microprobe having a non-porous distal optical tip covered by a sensor layer through the stratum corneum toward but not through the stratum basale of the skin of a subject into extra-cellular spaces containing interstitial fluid having at least one analyte to be detected,optically testing for a predetermined analyte in the extra-cellular space adjacent the distal end of the microprobe by detecting a color change in the sensor layer without drawing a sample of the interstitial fluid. 9. The method as set forth in claim 8 wherein said microprobe has a diameter no larger than approximately 10-50 microns. 10. The method as set forth in claim 8 wherein the microprobe is held in place with the distal end thereof in the interstitial fluid for a predetermined time, further including the step of monitoring the concentration of the analyte a plurality of times while the... | Becton, Dickinson and Company | A61B005/1455
US07656299 | B2 | 2010-02-02 | Bed exit and patient detection system | 2007-01-17 | A bed exit and patient detection system especially adapted for use in the general medical or surgical floor area of a hospital or other healthcare facility as part of a vital signs monitoring and remote warning system includes a plurality of pressure sensors disposed in the patient's bed in a series of rectangular strips or zones that run laterally across the bed in the area of the patient's mid-back, hips and mid-legs, respectively. Each zone contains a plurality of sensors, arranged symmetrically about the centerline of the bed, with the corresponding sensors on opposite sides of the centerline in each zone being connected in parallel. The sensors are connected to a processor with multiple input channels that continuously monitors the sensor states to determine, from the pattern of sensor states observed, whether the patient is in bed, out of bed or is actively attempting to exit the bed at the sides or foot of the bed. At least three different sets of bed exit logic rules are available for user selection to configure the system for high, medium or low sensitivity, or bed exit privileges, for any particular patient. In some embodiments, the system also is capable of detecting when a patient is attempting to assume certain prohibited in-bed positions, such as sitting positions or slumping positions. An alarm in the form of a pre-recorded voice announcement or an alarm over a pre-existing nurse call system is provided when the sensor states are indicative of an out-of-bed or an exiting bed condition, or other prohibited in-bed positions, for a predetermined minimum period of time. | 1. Bed patient monitoring apparatus, comprising: a plurality of discrete pressure sensors for installation at multiple locations along the length and width of a bed proximate areas occupied by the torso, hips and leg portions of a patient reclining on the bed for detecting the presence thereon and absence thereof of the patient's anatomy;a first defined set of sensor state combinations indicating the presence of a patient in a central portion of the bed;a second defined set of sensor state combinations indicating that the patient is in a location on the bed wherein the patient is approaching exiting the bed at the side of the bed;a third defined set of sensor state combinations indicating that the patient is in a location on the bed wherein the patient is approaching exiting near the foot of the bed;a fourth defined set of sensor state combinations indicating the absence of the patient from the bed, said fourth defined set of sensor state combinations differing from said second and third defined sets of sensor state combinations;a signal processor in communication with the sensors for receiving electrical signals from the sensors indicative of the sensor states and for determining whether the sensor states are in said first, second, third or fourth set of sensor state combinations; andan alarm processor in communication with the signal processor configured to produce one or more alarm indications when the alarm processor determines that the sensor states have remained within said second or third set of sensor state combinations for a continuous, predetermined minimum period of time and when the alarm processor determines that the sensor states have remained within said fourth set of sensor state combinations for a continuous predetermined minimum period of time, the second and third sets of sensor state combinations having a different predetermined minimum period of time than the fourth set of sensor state combinations. 2. The apparatus of claim 1, wherein said pressure sensors comprise membrane switches. 3. The apparatus of claim 2, wherein said membrane switches are vented. 4. The apparatus of claim 1, wherein said pressure sensors are arranged for installation in a series of zones, each zone comprising a plurality of discrete pressure sensors arranged in one or more rows extending laterally across the width of the bed, a first row being provided in said mid-back area of the bed, three additional rows being provided in said hip area of the bed, and a fifth row being provided in said mid-leg area of the bed, each of said rows being parallel to the other rows. 5. The apparatus of claim 4, wherein each row includes at least seven pressure sensors placed side-by-side across the width of the bed. 6. The apparatus of claim 4, wherein adjacent pressure sensors at the ends of one or more rows are electrically shorted together to reduce the number of electrical signals received by the processor and to produce variable signal resolution along the ro... | Hoana Medical, Inc. | G08B023/00
US07404799 | B1 | 2008-07-29 | System and method for detection of respiration patterns via integration of intracardiac electrogram signals | 2005-04-05 | Techniques are provided for tracking patient respiration based upon intracardiac electrogram signals or other electrical cardiac signals. Briefly, respiration patterns are detected by integrating cardiac electrical signals corresponding to individual paced cardiac cycles. The integrals may be obtained between consecutive pairs of ventricular pacing pulses or between consecutive pairs of atrial pacing pulses. In either case, cyclical changes in the integrals of the individual cardiac cycles are tracked. The cyclical changes are representative of respiration. Once respiration patterns have been identified, episodes of abnormal respiration, such as apnea, hyperpnea, nocturnal asthma, or the like, may be detected and therapy automatically delivered. | 1. A method for detecting respiration within a patient using an implantable medical device, the method comprising: delivering pacing pulses to the heart;sensing cardiac electrogram signals resulting from the pacing pulses using electrodes coupled to the heart;identifying individual complete cardiac cycles within the cardiac electrogram signals;determining values representative of integrals of cardiac electrogram signals corresponding to individual complete cardiac cycles; anddetecting patient respiration based on the values representative of the integrals of the cardiac electrogram signals. 2. The method of claim 1 wherein delivering pacing pulses is performed to deliver atrial pacing pulses and wherein determining the values is performed to determine values representative of integrals of cardiac electrogram signals between consecutive atrial pacing pulses. 3. The method of claim 1 wherein delivering pacing pulses is performed to deliver ventricular pacing pulses and wherein determining values representative of integrals is performed to determine values representative of integrals of cardiac electrogram signals between consecutive ventricular pacing pulses. 4. The method of claim 1 wherein determining the values representative of integrals is performed by calculating a numerical sum of the absolute values of a plurality of individual voltage samples of the cardiac electrogram signal corresponding to a complete cardiac cycle. 5. The method of claim 1 further comprising detecting an episode of abnormal respiration based on patient respiration. 6. The method of claim 5 wherein the episode of abnormal breathing is one or more of apnea, hypopnea, hyperpnea, asthma, Cheyne-Stokes Respiration (CSR). 7. The method of claim 6 further comprising delivering therapy upon detection of an episode of abnormal respiration. 8. The method of claim 7 wherein the implantable device is equipped to deliver overdrive pacing therapy to the heart of the patient and wherein delivering therapy comprises delivering overdrive pacing therapy to the heart of the patient in response to an episode of apnea. 9. The method of claim 8 wherein the overdrive pacing therapy is dynamic atrial overdrive (DAO) pacing therapy. 10. The method of claim 7 wherein an implantable drug pump is provided and wherein delivering therapy comprises selectively delivering drug therapy to the patient using the drug pump. 11. The method of claim 10 wherein delivering therapy upon detection of an episode of abnormal respiration includes changing cardiac stimulation parameters. 12. The method of claim 11 wherein changing cardiac stimulation parameters is performed to increase a pacing rate. 13. The method of claim 5 further comprising generating a warning signal in response to an episode of abnormal respiration. 14. The method of claim 13 wherein generating a warning signal comprises one or more of: transmitting a signal to an external alarm device; electrically stimulating selected muscles o... | Pacesetter, Inc. | A61B005/02 A61B005/04 A61B005/08 A61N001/00
US07412273 | B2 | 2008-08-12 | Soft linear mapping catheter with stabilizing tip | 2004-11-15 | A catheter adapted for mapping near a tubular region of a heart, has an elongated tubular catheter body having proximal and distal ends, an intermediate section distal of the catheter body, and a mapping assembly at the distal end of the intermediate section. The electrode-carrying mapping assembly has a generally circular main segment with a support member having shape-memory, and a generally linear proximal segment which has greater flexibility than either the intermediate section or the generally circular main segment. The generally circular main segment is adapted to releasably anchor itself in the tubular region and to map circumferentially around the tubular region and the generally linear segment is adapted to contact generally along its length heart wall tissue near an ostium of the tubular region. In another embodiment of the present invention, the mapping assembly extends from the distal end of the catheter body, where the generally linear proximal segment of the mapping assembly has greater flexibility than either the catheter body or the generally circular main segment. | 1. A mapping catheter adapted for mapping near a tubular region of a heart, comprising: an elongated tubular catheter body having an outer wall, proximal and distal ends, and at least one lumen extending therethrough;an intermediate section having proximal and distal ends, the intermediate section being distal of the catheter body; anda mapping assembly at the distal end of the intermediate section, the mapping assembly having: a generally circular main segment with a support member having shape-memory disposed within at least the main segment of the mapping assembly,a generally linear segment proximal the generally circular main segment, the generally linear segment having greater flexibility than either of the intermediate section and the generally circular main segment, anda plurality of ring electrodes on the generally linear segment,wherein the generally circular main segment is adapted to releasably anchor itself in the tubular region and wherein the generally linear segment is adapted to contact generally along its length heart wall tissue near an ostium of the tubular region. 2. A catheter according to claim 1, further comprising a second plurality of electrodes on the generally circular main segment. 3. A catheter according to claim 1, wherein the proximal segment carrying the electrodes is adapted to conduct mapping of said wall tissue along a linear pattern extending radially from the ostium. 4. A catheter of claim 3, wherein the mapping assembly is adapted to be rotated about the ostium to perform mapping of said wall tissue along different radially-extending linear patterns about the ostium. 5. A catheter of claim 1, wherein the support member is nitinol. 6. A catheter of claim 1, wherein the generally linear segment comprises a tubing with flexibility durometer rating of about 55 D. 7. A catheter of claim 1, wherein the generally linear segment has an exposed length ranging between about 30 mm to 70 mm. 8. A catheter of claim 1, wherein the generally linear segment has an exposed length of about 30 mm. 9. A catheter of claim 1, further comprising a first puller wire to manipulate deflection of the intermediate section. 10. A catheter of claim 1, wherein the mapping assembly further comprises a generally straight distal segment distal of the generally circular segment. 11. A catheter of claim 1, wherein the generally circular main segment has an outer diameter ranging to about 10 mm to about 35 mm. 12. A catheter of claim 1, wherein the generally circular main region has an outer diameter ranging between about 12 mm to about 20 mm. 13. A catheter of claim 1, wherein the plurality of ring electrodes comprises a plurality of ring electrode pairs, wherein a number of ring electrode pairs along the generally linear proximal segment ranges from about two to about twenty. 14. A catheter of claim 1, comprising ten ring electrode pairs along the generally linear segment. 15. A catheter of claim 1, further comprising additional ... | Biosense Webster, Inc. | A61B005/04
US07412282 | B2 | 2008-08-12 | Algorithms for detecting cardiac arrhythmia and methods and apparatuses utilizing the algorithms | 2005-01-26 | A method for detecting a cardiac arrhythmia from an electrocardiogram includes the steps of identifying a plurality of R-waves in the electrocardiogram during a predetermined time interval; extracting heartbeat complexes corresponding to the identified R-waves; identifying a key region within each heartbeat complex that is morphologically altered in the event of the cardiac arrhythmia; calculating a statistical measurement of an ensemble of the key regions from each of the heartbeat complexes; and determining from the statistical measurement whether the cardiac arrhythmia occurred during the predetermined time interval. An apparatus is also provided that includes a processor that is coupled to receive an electrocardiogram, and is configured in response thereof to perform the method for detecting a cardiac arrhythmia. | 1. A method for detecting a cardiac arrhythmia from an electrocardiogram, the method comprising a series of wave morphology analysis steps, comprising: identifying a plurality of wave patterns that are repeated in the electrocardiogram during a predetermined time interval, each wave pattern being indicative of an individual heartbeat;extracting a heartbeat complex that corresponds to each of the identified wave patterns;identifying a key region within each heartbeat complex that is morphologically altered in the event of the cardiac arrhythmia;calculating a statistical measurement of an ensemble of the key regions from each of the heartbeat complexes; anddetermining from the statistical measurement whether the cardiac arrhythmia occurred during the predetermined time interval. 2. A method according to claim 1, wherein the wave patterns in the electrocardiogram comprise R-waves. 3. A method according to claim 1, wherein the cardiac arrhythmia comprises an episode of atrial fibrillation. 4. A method according to claim 3, wherein the key region morphologically altered in the event of the cardiac arrhythmia comprises a P-wave region. 5. A method according to claim 1 wherein the statistical measurement comprises a signal average of the key regions from each of the heartbeat complexes. 6. A method according to claim 5, wherein the cardiac arrhythmia comprises atrial fibrillation, and the statistical measurement comprises a signal average of the P-wave regions from each of the heartbeat complexes. 7. A method according to claim 3, further comprising a series of event-based analysis steps for detecting atrial fibrillation, comprising: defining a signature metric for atrial fibrillation representative of a distribution of data points during atrial fibrillation episodes;determining an interval for each time period that occurs between successive ventricular heartbeats;plotting each succeeding interval as a data point in a scatter-plot;developing a discriminatory metric signifying a degree of sparseness or clustering of the data points in the scatter-plot; andconcluding that atrial fibrillation occurred if the discriminatory metric satisfies the atrial fibrillation signature metric representative of data points during atrial fibrillation. 8. A method according to claim 7, wherein the scatter-plot comprises a Lorenz plot having an origin, and the plotting step further comprises assigning an abscissa value and an ordinate value referenced to the origin of the Lorenz plot to each data point, whereby the data point comprises a two-dimensional (2-D) data point. 9. A method according to claim 8, further comprising the steps of: defining 2-D bins of the Lorenz plot with reference to the origin of the Lorenz plot; andcorrelating each 2-D data point of the Lorenz plot with a bin of the Lorenz plot that the 2-D data point falls within, and wherein, the step of developing a discriminatory metric further comprises: counting the number of 2-D data points added to... | Medtronic, Inc. | A61B005/0402
US08346327 | B2 | 2013-01-01 | Method for identification of sensor site by local skin spectrum data | 2007-03-09 | A method is provided for determining the location of the sensor. The method comprises determining a physiological parameter based on detected light and determining the location of the sensor based on the physiological parameter. In addition, a method is provided for operating a sensor that includes calibrating a sensor based on a patient-specific physiological parameter, in which the patient-specific physiological parameter is skin color, age, gender, pooled blood, venous blood pulsation, or abnormal tissue. | 1. A method for determining a location of a sensor on a patient's body, comprising: emitting light into a patient's tissue with at least one emitter disposed on a sensor body;detecting the light with at least one detector disposed on the sensor body;determining a physiological parameter based on the detected light;determining the location of the sensor based on the parameter; andselecting calibration information based on the location of the sensor. 2. The method of claim 1, wherein determining the physiological parameter comprises determining a water content of the patient's tissue. 3. The method of claim 1, wherein determining the physiological parameter comprises determining an epidermal thickness of the patient's tissue. 4. The method of claim 1, wherein determining the physiological parameter comprises determining a dermal thickness of the patient's tissue. 5. The method of claim 1, wherein determining the location of the sensor comprises determining whether the location of the sensor is the forehead of the patient or the finger of the patient. 6. The method of claim 1, wherein the sensor is a pulse oximetry sensor. 7. The method of claim 1, wherein the sensor is a fiber optic sensor. 8. A method of operating a sensor, comprising: emitting light into a patient's tissue with at least one emitter;detecting the light with at least one detector;determining a first patient-specific physiological parameter based on the detected light, wherein the first patient-specific physiological parameter comprises at least one of skin color, age, gender, pooled blood, venous blood pulsation, or abnormal tissue;determining a second patient-specific physiological parameter based on the detected light, wherein the second patient-specific physiological parameter is different from the first patient-specific physiological parameter; andselecting calibration information for the determination of the second patient-specific physiological parameter based on the first patient-specific physiological parameter. 9. The method of claim 8, wherein determining the second patient-specific physiological parameter comprises determining blood oxygen saturation from the detected light. 10. The method of claim 8, wherein the abnormal tissue comprises tissue edema. 11. The method of claim 8, comprising providing a notification based on the first or the second patient-specific physiological parameter. 12. The method of claim 8, wherein determining the calibration information comprises determining a calibration coefficient based on the first patient-specific physiological parameter. 13. The method of claim 8, comprising selecting one emitter and one detector based on the first patient-specific physiological parameter, wherein the sensor comprises at least two emitters and at least two detectors. 14. The method of claim 13, wherein selecting one emitter and one detector based on the first patient-specific physiological parameter comprises selecting an emitter and a detector... | Covidien LP | A61B005/1455
US07917193 | B2 | 2011-03-29 | Determining inserted catheter end location and orientation | 2006-10-11 | Catheterization device and method of using are provided for uniquely illuminating the distal end of the device in order to visualize the end-point location and orientation and to track the movement of the catheterization device within passageways in the body. Use of the present invention by tracking in real time with an imaging device sensitive to visible to near infrared light. The invention allows the insertion and tracking of substantially any catheterization type device, for substantially any procedure requiring vascular access, such as in the placement of a PICC line, for heart catheterization or angioplasty, or for urinary track catheterization, or other bodily access procedure. The invention permits a technician to determine placement, orientation and movement of the device noninvasive equipment, without subjecting the patient to the hazards associated with ionizing radiation, radio frequency energy or significant thermal energy. | 1. In a catheterization device having a first end for insertion into a passageway of the body in the practice of a medical procedure, and a second end, an improvement comprising: (a) light conducting means disposed within said catheterization device for transmitting at least three distinct light beams along the length of said device from said second end toward said first end, said light conducting means terminating near said first end in at least three light emitting locations spaced axially and helically along a terminal segment of said device near said first end;(b) a source of at least three lights configured to emit said at least three light beams, each light beam having a wavelength of at least 650 nanometers, wherein said source of at least three lights emit said at least three light beams in distinct cycles of energized and non-energized intervals in accordance with Kort's law for apparent motion, said light source operatively connected to said second end of said device for transmitting said light through said light conducting means toward said light emitting locations; and(c) a light detector for detecting light emitted from said at least three light emitting locations and for determining the location of said terminal segment of said device. 2. The improvement of claim 1 further comprising means for pulsing said source of light. 3. The improvement of claim 1 further comprising means for selectively pulsing said source of light. 4. The improvement of claim 1 wherein said light detector is a low level light detector. 5. The improvement of claim 1 wherein said source of light emits light in the wavelength range of from about 650 nanometers to about 1000 nanometers. 6. The improvement of claim 1 wherein said light conducting means comprises optical fibers. 7. A catheterization device, comprising: (a) an elongated body portion having a first end for insertion into a passageway of the body in the practice of a medical procedure, and a second end;(b) light conducting means disposed within said body portion and along the length thereof for transmitting at least three distinct light beams along said body portion from said second end toward said first end, said light conducting means terminating near said first end in at least three light emitting locations spaced axially and helically along a terminal segment of said body portion near said first end;(c) a source of at least three lights configured to emit said at least three light beams, each light beam having a wavelength of at least 650 nanometers, wherein said source of at least three lights emits said at least three light beams in distinct cycles of energized and non-energized intervals in accordance with Kort's law for apparent motion, said light source operatively connected to said second end of said body portion for transmitting said light along said body portion through said light conducting means toward said light emitting locations;(d) a light detector for detecting light emitted f... | The United States of America as represented by the Secretary of the Air Force | A61B006/00
US08096960 | B2 | 2012-01-17 | Easy wake device | 2007-10-29 | A device that monitors a user's sleep cycles and operates to sound an alarm to awaken the user at an optimal point within a sleep cycle. Once an alarm time is set and the alarm is activated, the device begins to monitor a wearer's sleep cycles by identifying the points in time at which the wearer moves his or her body limbs. As the alarm time is approached, the device can trigger the alarm earlier if the wearer is at an optimal point in the sleep cycle or, even retard the triggering of the alarm if the optimal point in the sleep cycle is expected to occur shortly. The device can be used to assist children in waking up to prevent bed wetting, or in a patient for obtaining light therapy. | 1. An alarm system, the alarm system comprising: a single housing that contains an accelerometer, a user interface, a display for rendering the user interface and a processing unit;wherein the single housing can be mounted to a body part;wherein the accelerometer operates to detect motion on at least one plane;wherein the user interface enables a user to program various alarm parameters and settings for the portable alarm system;wherein the processing unit is communicatively coupled to the accelerometer and the user interface and, in response to inputs from the accelerometer and the user interface, in cooperation with programming instructions, is operative to: receive a user selected alarm setting via the user interface, the alarm setting including an alarm time and a threshold value for at least one alarm;monitor the accelerometer for data indicating a positive movement;analyze the accelerometer data to establish the timing of sleep cycles and to identify shallow sleep periods of the sleep cycles;apply heuristics to estimate the conclusion of a sleep cycle based on sleep cycle data for the user by: identifying a typical sleep cycle for the user;if a sleep cycle that is substantially longer than the typical sleep cycle for a user is detected, comparing the duration of the long sleep cycle to the typical sleep cycle;if the long sleep cycle is approximately a multiple of the typical sleep cycle, concluding that the detection of one or more sleep cycles was missed; andincrementing the sleep cycle count in accordance with the estimated number of missed sleep cycles; andtrigger an alarm condition when a shallow sleep period of a sleep cycle occurs within a threshold of the at least one alarm time. 2. The alarm system of claim 1, wherein the accelerometer detects motion in two planes. 3. An alarm system that can be worn on a user's limb similar to a wrist watch, the portable alarm system comprising: a motion detector including an accelerometer;a user interface; anda processing unit, the processing unit being communicatively coupled to the motion detector and the user interface, and in response to inputs from the motion detector and the user interface, in cooperation with programming instructions, is operative to:receive an alarm time setting for up to three alarms with each setting including an alarm time and a threshold value;monitor the motion detector for positive movement data indication of the user's limb;if the positive movement data indication occurs within a threshold period of time prior to the alarm time, trigger an alarm condition; andif no positive movement is detected within a threshold after the alarm time, applying heuristics based on previously received positive movement data to estimate the conclusion of a sleep cycle. 4. A portable alarm system comprising: a single housing that contains a user interface, a display for rendering the user interface and a processing unit; andan accelerometer operating to detect motion on at least one ... |  | A61B005/103 A61B005/117
US08738131 | B2 | 2014-05-27 | Mechanical ventricular pacing capture detection for a post extrasystolic potentiation (PESP) pacing therapy using at least one lead-based accelerometer | 2007-03-20 | A system and method for monitoring at least one chamber of a heart (e.g., a left ventricular chamber) during delivery of extrasystolic stimulation to determine if the desired extra-systole (i.e., ventricular mechanical capture following refractory period expiration) occurs. The system includes an implantable or external cardiac stimulation device in association with a set of leads such as epicardial, endocardial, and/or coronary sinus leads equipped with motion sensor(s). The device receives and processes acceleration sensor signals to determine a signal characteristic indicative of chamber capture resulting from one or more pacing stimulus delivered closely following expiration of the refractory period. A threshold optimization method optionally evaluates capture and at least one of: runs an iterative routine to establish or re-establish chamber capture for the PESP therapy, sets a logical flag relating to chamber capture status and stores parameter(s) relating to successful chamber capture for one or more subsequent cardiac cycles. | 1. An apparatus for LV (Left Ventricular) pacing stimulus delivery resulting in augmented stroke volume, comprising: transducing means for measuring movement of a portion of the lateral wall of a LV and providing a movement signal related to such movement;a movement measurement circuit operatively coupled to the transducing means;a pulse generator coupled to the measurement circuit;a left pacing electrode in electrical communication with a portion of the LV and electrically coupled to a post extrasystolic potentiation (PESP) pacing circuit of the pulse generator;an LV movement threshold circuit coupled to the transducing means and responsive to the movement signal and adapted to generate a signal indicating a successful post extrasystolic depolarization LV pacing parameter; anda programmable circuit coupled to the threshold circuit and the pulse generator and programmed to modify LV pacing parameters until the signal indicative of a successful PESP LV pacing parameter is generated by the threshold circuit. 2. An apparatus according to claim 1, wherein the pulse generator comprises an implantable pulse generator. 3. An apparatus according to claim 1, wherein the pulse generator further comprises at least one defibrillation electrode in electrical communication with at least one chamber of a heart and high-voltage circuitry disposed within the pulse generator. 4. An apparatus according to claim 1, wherein the transducing means comprises an accelerometer and said left pacing electrode is coupled to said accelerometer. 5. An apparatus according to claim 1, wherein the transducing means comprises an accelerometer. 6. An apparatus according to claim 1, wherein the portion of the lateral wall is a mid-basal portion of the lateral wall. 7. An apparatus according to claim 6, wherein the portion of the left ventricle is a one of: an epicardial portion, an endocardial portion, a pericardial portion. 8. An apparatus for LV (Left Ventricular) pacing stimulus delivery resulting in augmented stroke, comprising: transducing means for measuring movement of a portion of the lateral wall of a LV and providing a movement signal related to such movement;a movement measurement circuit operatively coupled to the transducing means;a pulse generator coupled to the measurement circuit;a left pacing electrode in electrical communication with a portion of the LV and electrically coupled to a post extrasystolic potentiation (PESP) pacing circuit of the pulse generator;an LV movement threshold circuit coupled to the transducing means and responsive to the movement signal and adapted to generate a logical flag signal a logical flag indicative of LV PESP pacing-induced capture, anda programmable circuit coupled to the threshold circuit and the pulse generator and programmed to modify LV pacing parameters until the flag indicative of LV PESP pacing induced capture is generated by the threshold circuit. 9. An apparatus according to claim 8, wherein the pulse generator com... | Medtronic, Inc. | A61N001/365
US09167968 | B2 | 2015-10-27 | Apparatus to measure the instantaneous patients' acuity value | 2006-06-13 | In a patient monitoring system (10), shorter interval physiological parameters and longer interval clinical data are collected from a monitored patient (12). A composite acuity score generator (70) generates or updates a composite acuity score indicative of wellbeing of the patient (12) based at least on the sensed physiological parameters and the longer interval data. A monitor (22, 56) displays current values of at least one of selected sensed physiological parameters, longer interval data, and the composite acuity score. | 1. A patient monitoring system comprising: at least one sensor which senses physiological parameters of a monitored patient in real time;at least one database which stores interval data of the monitored patient collected at temporally spaced intervals;a processor programmed to: continually receive the currently sensed physiological parameters of monitored patient from the at least one sensor,retrieve the stored interval data from the database,continually calculate a real time acuity score in real time indicative of at least one of current wellbeing, a current risk of mortality, a current likelihood of single or multi-organ failure, and a current physical instability of the patient based at least on a composite of the sensed physiological parameters and the interval data such that the current acuity score changes as the sensed physiological parameters change;compare the real time acuity score with a threshold; anddetermine at least one of (1) the sensed current physiological parameters primarily responsible for the acuity score reaching the threshold and (2) the sensed current physiological parameters that are significant to medical personnel deciding a course of action for altering and enhancing the patient's current physiological condition; anda monitor which concurrently displays in real time the current values of (1) at least a selected one of the physiological parameters values sensed in real time, and (2) at least a selected one of the interval data, and (3) the calculated real time acuity score, and (4) the determined significant sensed current physiological parameters. 2. The system as set forth in claim 1, wherein the processor is further programmed to: map values of at least the sensed physiological parameters to points of a scoring system which preassigns points to sensed physiological parameter values; andgenerate a basic acuity score of the patient from the points. 3. The patient monitoring system as set forth in claim 1, wherein the monitor is a bedside monitor. 4. The patient monitoring system as set forth in claim 1, wherein the calculated real time acuity score includes a Simplified Acuity Physiology Score (SAPS). 5. The patient monitoring system as set forth in claim 1, wherein calculating the real time acuity score includes: generating basic acuity score values including: preassigning points to at least each sensed physiological parameter, andmapping values of the sensed physiological parameter to the preassigned points;continually updating the basic acuity score in real time based at least on the sensed physiological parameters; andupdating the real time acuity score based on the updated basic acuity score in real time. 6. The system as set forth in claim 1, wherein the interval data includes at least one of: medication administration record;patient's profile data;clinician notes and orders from physician's and nurse's entry journal;laboratory data;imaging data; andphysiological parameter variability metric indicative of a... | Koninklijke Philips N.V. | A61B005/00 G06Q050/22 G06F019/00
US08632475 | B2 | 2014-01-21 | Non-invasive, bedside intra-cranial pressure and brain shift/herniation monitoring unit utilizing early onset auditory evoked responses | 2008-02-15 | An intracranial pressure monitoring system and method. The system includes an auditory stimulation and recording unit, which includes a stimulation controller, a memory for storing waveforms, a device for comparing received waveforms with stored waveforms, and an alarm operable based upon that comparison. The system includes at least one cranial electrode attachable to a patient, and an auditory stimulation device, operable by the stimulation controller. The stimulation device is a pair of acoustic ear inserts, each of which is connected to and operated by an auditory stimulator activated by the stimulation controller. In the method, a patient is auditorially stimulated to evoke a received waveform indicative of intracranial pressure, a comparison is generated by comparing the received waveform with one of an established patient baseline waveform and an established normal waveform, and an alarm is generated responsive to that comparison. | 1. An intracranial pressure monitoring system, comprising a. an auditory stimulation and recording unit, including i. a stimulation controller configured to evoke and augment patient waveform data comprising at least one of Wave V and Wave Vn,ii. a non-transitory memory, said memory including means for storing at least one of established patient baseline waveform data and normative range waveform data,iii. a comparing device, said comparing device including means for generating a comparison by comparing the patient waveform data with established patient baseline waveform data or normative range waveform data in a timely manner,iv. an alarm, said alarm being operable based on said comparison, said alarm being configured to be generated only when said comparison exceeds a threshold,b. at least one cranial electrode adapted to be non-invasively attachable to a patient and receive the patient waveform data from the patient,c. an auditory stimulation device, separate from said cranial electrode, said auditory stimulation device being adapted to be connected to a patient and being operable by said stimulation controller to generate said patient waveform data, said stimulation device configured to generate at least one of a pure tone stimulus and a click stimulus, andd. said waveform data corresponding to intracranial pressure. 2. The intracranial pressure monitoring system according to claim 1, in which said auditory stimulation device comprises a. at least one ear stimulation instrument, andb. an auditory stimulator connected to said ear stimulation instrument. 3. The intracranial pressure monitoring system according to claim 2, including a pair of ear stimulation instruments. 4. The intracranial pressure monitoring system according to claim 3, in which each ear stimulation instrument comprises an acoustic ear insert. 5. The intracranial pressure monitoring system according to claim 1, including a plurality of said cranial electrodes. 6. The intracranial pressure monitoring system according to claim 1, in which said alarm is an audible alarm. 7. The intracranial pressure monitoring system according to claim 1, in which said alarm is a visual alarm. 8. The intracranial pressure monitoring system according to claim 1, in which said alarm is audible and visual. 9. A method of monitoring intracranial pressure, comprising the steps of a. auditorially stimulating a patient at a first location with at least one of a pure tone stimulus and a click stimulus to evoke and augment patient waveform data comprising at least one of Wave V and Wave Vn,b. receiving the patient waveform data at a second location on a patient's head, separate from said first location,c. generating a comparison by comparing the received patient waveform data with one of established patient baseline waveform data and established normative range waveform data, andd. generating an alarm responsive to said comparison, said alarm being generated only when said comparison exceeds a thr... | The Board of Trustees of the University of Illinois | A61B005/00
US09591990 | B2 | 2017-03-14 | Automated catalog and system for correction of inhomogeneous fields | 2008-03-12 | A method for providing a localization system with detailed information regarding a catheter's construction, while at the same time preventing operator input errors, for use in a three-dimensional localization field, including providing a catheter having at least one feature, providing a catheter catalog for use by the localization system, wherein the catheter catalog comprises reference data relating to features of the catheter, placing the catheter into the localization field, creating a map with the localization field, locating the catheter on the map, and correlating features of the catheter within the localization field with measurements made by the localization system when the feature is at various locations. | 1. A method for locating features of a catheter for use in a localization system, comprising: providing a catheter catalog for use by the localization system, wherein the catheter catalog comprises reference data relating to features of a plurality of catheters, and wherein the reference data comprises electrical characteristics of one or more electrodes on a plurality of catheters;providing a catheter having at least one feature, reference data for the provided catheter being within the catheter catalog;placing the catheter into a localization field;creating a map with the localization field;locating the catheter on the map;correlating features of the catheter within the localization field with measurements made by the localization system when the features are at various locations. 2. The method according to claim 1, wherein the reference data comprises dimensional data of a plurality of catheters. 3. The method according to claim 2, wherein the dimensional data comprises catheter diameter data of a plurality of catheters. 4. The method according to claim 2, wherein the dimensional data comprises dimensional data pertaining to one or more electrodes on a plurality of catheters. 5. The method according to claim 4, wherein the dimensional data comprises interelectrode spacing data of a plurality of catheters. 6. The method according to claim 2, wherein the dimensional data comprises distal end length data of a plurality of catheters. 7. The method according to claim 2, wherein the dimensional data comprises orientation data. 8. A method for locating features of a catheter for use in a localization system, comprising: providing a catheter catalog for use by the localization system, wherein the catheter catalog comprises reference data relating to a plurality of features of a plurality of catheters, and wherein the reference data comprises electrical characteristics of one or more electrodes on a plurality of catheters;providing a catheter having at least a first feature and a second feature, reference data for the provided catheter being within the catheter catalog;placing the catheter into a localization field generated by the localization system;locating the first feature of the catheter using the localization system; andlocating the second feature of the catheter using the reference data for the provided catheter from the catheter catalog and the location of the first feature of the catheter according to the localization system. 9. The method according to claim 8, wherein the second feature of the catheter is incapable of being located using the localization system. 10. A method for locating features of a catheter for use in a localization system, comprising: providing a catheter catalog for use by the localization system, wherein the catheter catalog comprises reference data relating to features of a plurality of catheters;providing a catheter having a plurality of features, reference data for the provided catheter being within the cat... | St. Jude Medical, Atrial Fibrillation Division, Inc. | A61B034/20 A61B005/06 A61B005/042 A61B006/00 A61B017/00
US20080200772 | A1 | 2008-08-21 | Bionic information measuring system, bionic information measuring transmitter and bionic information measuring receiver | 2008-02-06 | To reduce power consumption of a receiver in a bionic information measuring system. A transmitter calculates a heart rate per predetermined time period by detecting heartbeat of a measured person and transmits in wireless a heartbeat information signal including heartbeat information and transmission interval information at a transmission interval in accordance with a state of setting a switch and a state of a power source in reference to a state table stored to a memory. A receiver receives the heartbeat information signal from the transmitter at reception timing in synchronism with the transmission interval information included in the heartbeat information signal and displays the heartbeat information included in the heartbeat information signal by a display portion. | 1. A bionic information measuring system comprising: a transmitter for detecting a bionic signal of a measured person and transmitting in wireless a bionic information signal including bionic information in correspondence with the bionic signal at predetermined intervals; anda receiver for carrying out a notice indicating the bionic information included in the bionic information signal received by the receiver;wherein the transmitter includes sensor means for detecting the bionic signal of the measured person and outputting the bionic information in correspondence therewith, and transmitting means for transmitting a signal constituted by adding transmission interval information indicating a transmission interval of the bionic information to the bionic information as the bionic information signal; andwherein the receiver includes receiving means for receiving the bionic information signal, controlling means for setting a reception interval of the receiving means based on the transmission interval information included in the bionic information signal, and noticing means for carrying out the notice indicating the bionic information of the measured person based on the bionic information signal received by the receiving means. 2. A bionic information measuring system according to claim 1, wherein the transmitter includes transmission interval setting means for setting the transmission interval of the bionic information signal, and the transmitting means transmits the bionic information signal by the transmission interval set by the transmission interval setting means. 3. A bionic information measuring system according to claim 2, wherein the transmitter is constituted by including at least one of operating means capable of setting the transmission interval by an external operation and transmitter power source state detecting means for detecting a state of a power source for the transmitter and setting the transmission interval in accordance with the state of the power source as the transmission interval setting means. 4. A bionic information measuring system according to claim 3, wherein in a case of including at least the transmitter power source state detecting means as the transmission interval setting means, when the transmitter power source state detecting means detects that the power source of the transmitter is reduced to be equal to or smaller than a predetermined voltage and sets the transmission interval, the transmission interval is set the most predominantly by the transmitter power source state detecting means. 5. A bionic information measuring system according to claim 1, wherein the transmitting means of the transmitter transmits the bionic information signal by a plurality of kinds of the transmission intervals; wherein the receiver includes reception interval setting means for setting a reception interval of the receiving means, the receiving means receives the bionic information signal transmitted by the transmission interval in ... | - | A61B005/00
US20080194918 | A1 | 2008-08-14 | VITAL SIGNS MONITOR WITH PATIENT ENTERTAINMENT CONSOLE | 2007-02-09 | A system and device for monitoring at least one physiological parameter of a patient and selectively presenting entertainment media and at least one physiological parameter on a common display. The system and device comprises a patient monitor disposed to collect at least one patient physiological signal and processing at least one physiological signal to obtain at least one physiological parameter. A patient entertainment console with a processor programmed to receive at least one physiological parameter and programmed to control the patient entertainment console to selectively present entertainment media and at least one physiological parameter upon receiving a signal from an override means. | 1-14. (canceled) 15. The patient entertainment and monitoring device of claim 27, further comprising an articulated arm extending between a housing, within which at least the VSM processor and the PEC processor are disposed, and a bracket, the bracket being securely fastened to a wall. 16. The patient entertainment and monitoring device of claim 27, wherein the physiological data comprises at least non-invasive blood pressure data, SpO2 data, and temperature data. 17-26. (canceled) 27. A patient entertainment and monitoring device, the device comprising: a graphical display that graphically presents data;patient connection that is removably attached to a patient to collect physiological signals from the patient;a VSM processor that receives the physiological signals from the patient connection and processes the physiological signals to produce physiological data;an entertainment data source that comprises entertainment data;a PEC processor connected to the VSM processor, the entertainment data source, and the graphical display, the PEC processor operating in a first condition wherein the PEC processor causes the entertainment data from the entertainment data source to be presented by the graphical display and operating in a second condition wherein the PEC processor causes the physiological data from the VSM processor to be presented by the graphical display; andan RFID sensor connected to the PEC processor that receives an RFID signal from an RFID tag in close proximity with the RFID sensor wherein when the RFID sensor receives an RFID signal, the PEC processor switches from the first condition to the second condition. 28. The patient entertainment and monitoring device of claim 27, wherein when the PEC processor is operating in the second condition the presentation of the entertainment data on the graphical display is disabled. 29. The patient entertainment and monitoring device of claim 28, further comprising an input device connected to the PEC processor, the input device receiving modifications to the presented physiological data when the PEC processor is in the second condition. 30. The patient entertainment and monitoring device of claim 27, wherein the entertainment data source is an entertainment database comprising entertainment data, the entertainment database being connected to the PEC processor. 31. The patient entertainment and monitoring device of claim 30, further comprising a first database connected to the PEC processor, the first database storing patient data, wherein when the PEC processor operates in the second condition, the patient data is presented by the graphical display. 32. The patient entertainment and monitoring device of claim 31, further comprising an input device connected to the PEC processor, the input device receiving modifications to the presented patient data when the PEC processor is in the second condition. 33. A method for presenting entertainment data and physiological data using a patient enter... | - | A61B005/00
US20080221430 | A1 | 2008-09-11 | APPARATUS FOR MAGNETIC RESONANCE IMAGING | 2008-02-14 | A magnetic resonance imaging (MRI) apparatus for high-speed and high-accuracy detection of cell positions labeled with magnetic nanoparticles. A transmitter coil is controlled to generate amplitude-modulated burst RF pulses as excitation RF pulses whose amplitude is modulated by a function that repeatedly inverts the polarity of multiple high-frequency magnetic field sub-pulses separated time-wise and changes the amplitude at each polarity inversion, moreover the time interval of the amplitude-modulated burst RF pulse is set to effectively 1/(2×a first frequency), and the transmitter coil controlled so the carrier frequency of the amplitude-modulated burst RF pulse is set to a second frequency shifted substantially from the first frequency of the magnetic resonance frequency of the proton at the magnetic field strength in the MRI apparatus. The first frequency is here determined based on magnetic nanoparticle information loaded from the magnetic nanoparticle information storage unit and the magnetic resonance frequency of the proton in the static magnetic field. The MRI apparatus can in this way detect the position of cells labeled with magnetic nanoparticles, with high-speed and high accuracy. | 1. A magnetic resonance imaging apparatus comprising: a magnet for generating a static magnetic field;a transmitter coil for generating excitation RF pulses to apply to the subject placed in the static magnetic field;a magnetic field gradient generator unit for generating a magnetic field gradient overlapping onto the static magnetic field;a receiver coil for detecting nuclear magnetic resonance signals emitted from the subject;a magnetic nanoparticle information storage unit for storing information about the magnetic nanoparticles;a control unit for controlling the transmitter coil to generate amplitude-modulated burst RF pulses as excitation RF pulses by forming multiple high-frequency magnetic field sub-pulses separated time-wise whose amplitude is modulated by a function that repeatedly inverts the polarity and changes the amplitude at each polarity inversion, and for setting the time interval of the amplitude-modulated burst RF pulses to effectively 1/(2×a first frequency), and for setting the carrier frequency of the amplitude-modulated burst RF pulses to a second frequency substantially shifted from the resonant frequency of the proton at the magnetic field strength of the static magnetic field, by an amount equal to the first frequency; andan information processor unit for forming image data based on the nuclear magnetic resonance signal detected by the receiver coil,wherein the control unit sets the first frequency based on information about magnetic nanoparticles loaded from the magnetic nanoparticle information storage unit, and the magnetic resonance frequency of the proton at the magnetic field strength of the static magnetic field. 2. The magnetic resonance imaging apparatus according to claim 1, wherein the control unit sets the first frequency by multiplying the magnetic resonance frequency of the proton of the static magnetic field by the magnetic nanoparticle information loaded from the magnetic particle information storage unit. 3. The magnetic resonance imaging apparatus according to claim 1, wherein, the information processor unit detects two bright points arrayed along the direction of the static magnetic field on the image, and two bright points arrayed in a direction intersecting the direction of the static magnetic field on the image, and at a position from the first two bright points shifted horizontally −2×(the first frequency) of the frequency along the read out direction. 4. The nuclear magnetic resonance measurement apparatus according to claim 1, wherein the function is an asymmetrical Sinc function. 5. The nuclear magnetic resonance measurement apparatus according to claim 1, wherein the control unit controls a transmitter coil so as to set the carrier frequency of the amplitude-modulated burst RF pulse to the magnetic resonance frequency of the proton at the magnetic field strength of the static magnetic field, after controlling the transmitter coil to set the carrier frequency of the amplitude-modulated burst... | - | A61B005/055
US07429920 | B2 | 2008-09-30 | Radio frequency identification and tagging for implantable medical devices and medical device systems | 2005-07-20 | Systems and methods for radio frequency identification and tagging of implantable medical devices and their components are disclosed. A preferred embodiment includes tagging a device and its components with manufacturing information relating to the device and it components and with information identifying a patient using the device. The information can be automatically transmitted or extracted from the device when the device or its components come into communication range of an external programmer or other device adapted to read or sense the RFID information. Some embodiments of a system disclosed herein can also be configured as a component of an Advanced Patient Management System that helps better monitor, predict and manage chronic diseases. | 1. A medical device system comprising a plurality of implantable components, including: a plurality of radio frequency identification tags, wherein each of said tags is attached to or included with one of the plurality of implantable components and includes information specific to said one of the plurality of implantable components which said tag is attached to or included with, at least one of the plurality of radio frequency identification tags being powered by a power source of at least one of the plurality of implantable components, the power source powering at least one of the radio frequency identification tags and powering at least one of the plurality of implantable components other than the radio frequency identification tag;a communications module, operatively connected to each identification tag, adapted to transmit an activation signal to each of said tags; andan identification module, operatively connected to said communications module, adapted to automatically identify each of the plurality of radio frequency identification tags. 2. The medical device system of claim 1, wherein said information specific to a plurality of implantable components of the system includes manufacturing information. 3. The medical device system of claim 1, wherein said information specific to a plurality of implantable components of the system includes associated tagging information. 4. The medical device system of claim 1, wherein said identification tags further include information associated with a patient. 5. The medical device system of claim 1, further including an external medical device. 6. The medical device system of claim 1, wherein at least one of the plurality of implantable components comprises an internal sensor. 7. The medical device system of claim 1, wherein at least one of the plurality of implantable components includes the identification module. 8. The medical device system of claim 6, wherein at least one of the plurality of implantable components comprises a communications module. 9. The medical device system of claim 8, wherein at least one of the plurality of implantable components is adapted to communicate with at least another one of said plurality of implantable components comprising the medical device system. 10. The medical device system of claim 9, wherein the at least one of said plurality of implantable components comprises a stent. 11. The medical device of claim 9, wherein at least one of said plurality of implantable components comprises a lead. 12. The medical device system of claim 1, wherein the identification module is housed within a kiosk. 13. The medical device system of claim 1, wherein the communications module comprises an external sensor. 14. The medical device system of claim 1, wherein the system comprises a communicative network of sensors. 15. The medical device system of claim 1, wherein the medical device system comprises a component of an Advanced Patient Management including a plurality o... | Cardiac Pacemakers, Inc. | G08B013/14 A61B005/00 A61B005/05
US07643870 | B2 | 2010-01-05 | Method and system or managing ECGs in a clinical trial | 2007-01-02 | The present disclosure includes a method and system for managing ECGs in a clinical trial including a processor, storage media, ECG acquisition system, user interface device, and the appropriate databases configured to collect and store a set of trial specific drug ECG recordings. The system and method allows a trial administrator to select a set of placebo ECG recordings and a set of known QT prolonged ECG recordings from databases and adjust these sets according to the parameters of the study. Interpretations are made on this superset of ECG recordings and the interpretation is outputted to a user. | 1. A method of managing an ECG clinical trial, the method comprising: collecting a set of trial specific drug ECG recordings from a patient;selecting a set of placebo ECG recordings and a set of known QT prolonged ECG recordings;adjusting the set of placebo ECG recordings and the set of known QT prolonged ECG recordings based on a predetermined set of demographic study parameters;making an interpretation based on an analysis of the set of trial specific drug ECG recordings, the set of placebo ECG recordings and the set of known QT prolonged ECG recordings; andoutputting the interpretation to a user. 2. The method as claimed in claim 1, further comprising storing the set of trial specific drug ECG recordings in a trial specific drug ECG database. 3. The method as claimed in claim 2, further comprising retrieving the set of trial specific drug ECG recordings form the trial specific drug ECG database before making the interpretation. 4. The method as claimed in claim 1, wherein the set of placebo ECG recordings are selected from a placebo ECG database. 5. The method as claimed in claim 1, wherein the set of known QT prolonged ECG recordings are selected from a known QT prolonged ECG database. 6. The method as claimed in claim 1, wherein the step of selecting the set of known QT prolonged ECG recordings further includes sorting a collection of known QT prolonged ECG recordings according to a T-wave state. 7. The method as claimed in claim 1, wherein the set of known QT prolonged ECG recordings are based on a response to Moxifloxacin. 8. The method of claim 1, further comprising maintaining a log of the selected set of placebo ECG recordings and the selected set of known QT prolonged ECG recordings. 9. The method as claimed in claim 1, wherein the selecting step and the step of making the interpretation are made using a user interface device. 10. A system for managing an ECG trial, the system comprising: an ECG acquisition device configured to collect a set of trial specific drug ECG recordings from a patient;a placebo ECG database configured to store placebo ECG database recordings, the placebo ECG database further configured such that a user can select a set of placebo ECG recordings;a known QT prolonged ECG database configured to store known QT prolonged ECG recordings, the known QT prolonged database further configured such that a user can select a set of known QT prolonged ECG recordings, wherein the set of placebo ECG recordings and the set of known QT prolonged ECG recordings are adjusted based on a predetermined set of demographic study parameters, and further wherein a reader makes an interpretation based on an analysis of the set of trial specific drug ECG recordings, the set of placebo ECG recordings, and the known QT prolonged ECG recordings; anda user interface device configured to receive the interpretation from the reader. 11. The system as claimed in claim 10, further comprising a trial specific database configured to store t... | The General Electric Company | A61B005/0402
US07398116 | B2 | 2008-07-08 | Methods, apparatuses, and systems useful in conducting image guided interventions | 2003-08-26 | Methods, apparatuses, and systems relating to image guided interventions on dynamic tissue. One embodiment is a method that includes creating a dataset that includes images, one of the images depicting a non-tissue internal reference marker, being linked to non-tissue internal reference marker positional information, and being at least 2-dimensional. Another embodiment is a method that includes receiving a position of an instrument reference marker coupled to an instrument; transforming the position into image space using a position of a non-tissue internal reference marker implanted in a patient; and superimposing a representation of the instrument on an image in which the non-tissue internal reference marker appears. Computer readable media that include machine readable instructions for carrying out the steps of the disclosed methods. Apparatuses, such as integrated circuits, configured to carry out the steps of the disclosed methods. Systems that include devices configured to carry out steps of the disclosed methods. | 1. A method, comprising: creating a dataset that includes a plurality of images associated with a cyclical movement of a body part, at least one image from the plurality of images depicting a non-tissue internal reference marker, being associated with non-tissue internal reference marker positional information, and being at least 2-dimensional;associating a separate transformation from a tracking space to an image space with each image in the dataset;calculating for each image in the dataset a dataset vector using a position of an external reference marker and a position of the non-tissue internal reference marker;outputting data values associated with a display of an image from the plurality of images; receiving image space coordinates of the non-tissue internal reference marker in the image associated with the dataset vector;calculating a transformation from the separate transformations using the image space coordinates and the tracking space coordinates;associating the transformation with the image associated with the dataset vector;receiving data associated with a current position of the external reference marker;receiving data associated with a current position of the non-tissue internal reference marker;calculating a current vector using the data associated with the current position of the external reference marker and the data associated with the current position of the non-tissue internal reference marker;identifying a match dataset vector (MDV), the MDV being the dataset vector most similar to the current vector, the MDV being associated with an image from the dataset;receiving a current position of an instrument reference marker coupled to an instrument;applying the transformation associated with the image associated with the MDV to the current position of the instrument reference marker, thus transforming the current position of the instrument reference marker into image space; andsuperimposing a representation of the instrument on the image associated with the MDV. 2. The method of claim 1, wherein the plurality of images includes images taken using fluoroscopy. 3. The method of claim 1, wherein the plurality of images includes images taken using computed tomography (CT). 4. The method of claim 1, wherein the plurality of images includes images taken using magnetic resonance imaging (MRI). 5. The method of claim 1, wherein the plurality of images includes 3-dimensional images. 6. The method of claim 1, further comprising before the superimposing, receiving an image signal that includes the image. 7. A method, comprising: creating a dataset that includes a plurality of images associated with a cyclical movement of a body part, at least one image from the plurality of images depicting a non-tissue internal reference marker, being associated with non-tissue internal reference marker positional information, and being at least 2-dimensional;associating a separate transformation from a tracking space to an image space with each image ... | Veran Medical Technologies, Inc. | A61B005/05
US20080183089 | A1 | 2008-07-31 | TISSUE INGROWTH ENHANCEMENT FOR SHROUD-BASED PLATE ELECTRODES CONFIGURED FOR CHRONIC IMPLANTATION | 2007-01-31 | Apparatus and method according to the disclosure relate to substantially planar cardiac-sensing electrodes and a shroud member utilizing protruding surface features such as one or more discrete and/or elongated projections, bumps, bosses and the like. For example, the exposed exterior surface of an electrode includes one or more protruding features that promote flow of body fluids therearound and potentially reduce tissue encapsulation. | 1. A subcutaneous cardiac activity sensing shroud, comprising: a shroud member adjacent at least a part of the peripheral portion of a housing for an implantable medical device (IMD), said shroud member including one of a recessed region; anda substantially flat surfaced electrode spaced from and mechanically coupled to the recessed region thereby defining a cavity therebetween and at least one projection feature disposed across a portion of the substantially flat surface. 2. A shroud according to claim 1, wherein said shroud member comprises a resilient material. 3. A shroud according to claim 2, further comprising an connector coupled to the recessed region, wherein said connector include a mechanical stop adapted to maintain the electrode at a preset elevation relative to the recessed region, 4. A shroud according to claim 3, wherein the mechanical stop comprises one of a collar and a shelf. 5. A shroud according to claim 1, further comprising at least one aperture formed over an area of the recessed region. 6. A shroud according to claim 5, wherein the shroud comprises a resin-based member. 7. A shroud according to claim 1, wherein the at least one aperture comprises more than three apertures. 8. A shroud according to claim 7, wherein the more than three apertures are configured in a pattern. 9. A shroud according to claim 7, wherein the more than three apertures comprise apertures having different dimensions. 10. A shroud according to claim 9, wherein the different dimensions comprises one of different shape and different size. 11. A shroud according to claim 7, wherein the more than three apertures comprise apertures having non-parallel interior surfaces. 12. A shroud according to claim 1, further comprising an elongated conductor coupled to one of a major surface of the electrode and a peripheral portion of the major electrode. 13. A shroud according to claim 12, wherein the elongated conductor comprises an integrally formed structure with the electrode. 14. A shroud according to claim 1, wherein the electrode comprises one of a titanium material and a platinum material. 15. A shroud according to claim 1, wherein the electrode further includes a coating on at least a major surface thereof. 16. A shroud according to claim 15, wherein the coating comprises one of a nitride coating, a carbon black coating, a time-release coating. 17. A shroud according to claim 1, further comprising medical grade adhesive disposed around between at least a part of the periphery of the electrode and the periphery of the recessed region or the aperture. 18. A method of fabricating a cardiac sensing shroud assembly, comprising: providing a resilient shroud member adapted to be mounted around at least a part of the peripheral portion of a housing for an implantable medical device (IMD);forming one of a recessed region and an aperture in a peripheral portion of the shroud member; andcoupling a substantially flat surfaced electrode into engagement ... | - | A61B005/042
US20080228095 | A1 | 2008-09-18 | MEDICAL DEVICE | 2007-03-15 | A multi-functional, hand-held medical device for measuring bodily functions and physiological parameters and for medical screening and diagnosis by dual sound detection. A multi-functional, hand-held medical device capable of accurate, automatic and instantaneous readings of data received from the patient's different bodily functions, enhances productivity of the user, allows for flexibility to adjust the distance between the patient and the user, and reduces the potential for transmission of infectious or contagious organisms between the patient and the user. A multi-functional, hand-held medical device that does not require the use of earpieces. A method for measuring bodily functions and physiological parameters and for medical screening and diagnosis by dual sound detection. An undoubtable useful tool not only for professionals but also for lay persons who may require frequent monitoring of vital sounds during home care assessments | 1. A medical device comprising: a) a hand-held housing having a gripping surface that enables a user to firmly grasp the device;b) a chestpiece for refined acoustic sound detection connected to the housing;c) a speaker on the housing;d) a volume control on the housing for controlling the level of sound output by the speaker;e) an ultrasound probe connected to the housing;f) a first view screen on the housing for providing visual interpretation of sounds detected by the chestpiece or the probe;g) a first electronics package for interfacing the chestpiece, the volume control, the speaker and the view screen;h) a second electronics package for interfacing the ultrasound probe, the volume control, the speaker and the view screen. 2. A device according to claim 1, wherein the chestpiece is rotatably connected to the housing. 3. A device according to claim 1, wherein the chestpiece is dual sided. 4. A device according to claim 1, wherein the probe is removable. 5. A device according to claim 1, wherein the chestpiece and the probe are located at opposing ends of the housing. 6. A device according to claim 1, further comprising a second view screen on the housing. 7. A device according to claim 6, wherein one of the first view screen and the second view screen displays pulse data and wherein the other of the first view screen and the second view screen displays respiration data. 8. A device according to claim 1, wherein the volume control also functions as a power switch. 9. A device according to claim 1, further comprising a power switch. 10. A device according to claim 1, wherein the housing is shaped for a hand. 11. A method for measuring bodily functions and physiological parameters and for medical screening and diagnosis of a patient by dual sound detection utilizing a chestpiece and a probe, comprising the steps of: a) placing the chestpiece on the patient;b) listening for sounds transmitted from the chestpiece to a speaker; andc) viewing a first reading for the sound transmitted from the chestpiece. 12. The method of claim 11, further comprising the steps of: d) placing the probe on the patient when the sound transmitted from the chestpiece is not detected;e) listening for sounds transmitted from the probe to the speaker; andf) viewing a second reading for the sound transmitted from the probe. 13. A medical device as shown and described. | - | A61B005/02
US20080183051 | A1 | 2008-07-31 | MULTI-SENSOR SYSTEM, DEVICE, AND METHOD FOR DERIVING HUMAN STATUS INFORMATION | 2007-10-27 | The invention is a wireless communications device, such as a cellular telephone, having sensors to generate data indicative of a physiological or contextual parameters of a user. A processor on the wireless communications device is adapted derive physiological state information of the user from the contextual or physiological parameters. The apparatus may include a central monitoring unit remote from the sensors for storing data and transmitting data to a recipient. | 1. A system for detecting, monitoring and reporting human physiological information, comprising: a. a sensor device adapted to be placed in proximity to an individual's body, said sensor device including at least two of an accelerometer, a GSR sensor, a heart-related sensor, and a heat flux sensor, said sensor device being adapted to generate: (i) data indicative of at least two of motion of said individual, the resistance of said individual's skin to electric current, heart-related data of said individual, and heat flow of said individual,(ii) derived data from at least a portion of said data indicative of at least two of said motion of said individual, said resistance of said individual's skin to electric current, said heart-related data of said individual, and said heat flow of said individual, said derived data comprising a physiological parameter of said individual that cannot be wholly measured directly by any one of said accelerometer, said GSR sensor, said heat flux sensor and said heart-related sensor;b. a central monitoring unit remote from said sensor device adapted to generate analytical status data from at least a portion of at least one of: (i) at least two of said data indicative of at motion of said individual, said resistance of said individual's skin to electric current, said heart-related data of said individual, and said heat flow of said individual,(ii) said derived data, and(iii) said analytical status data,said central monitoring unit including a data storage device for retrievably storing at least one of: (i) said at least two of said data indicative of at motion of said individual, said resistance of said individual's skin to electric current, said heart-related data of said individual, and said heat flow of said individual,(ii) said derived data, and(iii) said analytical status data;c. a data transfer means for establishing at least temporary electronic communication between said sensor device and said central monitoring unit; andd. a means for transmitting at least one of: (i) said at least two of said data indicative of at motion of said individual, said resistance of said individual's skin to electric current, said heart-related data of said individual, and said heat flow of said individual,(ii) said derived data, and(iii) said analytical status data to a recipient. 2. A sensor device adapted to be placed in proximity to an individual's body, comprising: a. at least two of an accelerometer adapted to generate data indicative of motion of said individual, a GSR sensor adapted to generate data indicative of the resistance of said individual's skin to electric current, a heart-related sensor adapted to generated data indicative of said individual's heart, and a heat flux sensor adapted to generate data indicative of the heat flow of said individual;b. a processor coupled to at least two of said accelerometer, said GSR sensor, said heart-related sensor, and said heat flow sensor, said processor being adapted to generate ... | - | A61B005/00 G06Q050/00
US20080234562 | A1 | 2008-09-25 | Continuous analyte monitor with multi-point self-calibration | 2007-03-19 | Analyte monitors and their methods of use. The analyte monitors include multiple calibration fluids which may have different known concentrations of an analyte, such as glucose. The analyte monitors may also include sensing or washing fluids. The analyte monitors are configured to be calibrated with the multiple calibration fluids to potentially provide a more accurate determination of analyte concentrations. The analyte monitors can be adapted to be self-calibrating with the multiple calibration fluids. | 1. An analyte monitor, comprising: a plurality of tissue piercing elements each having a distal opening, a proximal opening, and an interior lumen extending between the distal and proximal openings;a sensing area in fluid communication with the proximal openings of the plurality of tissue piercing elements;a plurality of calibration fluid reservoirs each adapted to house a calibration fluid, wherein the plurality of calibration fluid reservoirs are in fluid communication with the sensing area; anda sensor configured to detect an analyte and provide an output indicative of the analyte concentration of a fluid in the sensing area. 2. The monitor of claim 1 wherein the plurality of calibration fluid reservoirs comprise a first calibration fluid reservoir adapted to house a first calibration fluid and a second calibration fluid reservoir adapted to house a second calibration fluid. 3. The monitor of claim 2 wherein the first calibration fluid and the second calibration fluid have different known concentrations of the analyte. 4. The monitor of claim 3 wherein the first calibration fluid has a glucose concentration between about 0 mg/dl and about 100 mg/dl and the second calibration fluid has a glucose concentration of between about 100 mg/dl and about 400 mg/dl. 5. The monitor of claim 1 further comprising an actuator configured to move the calibration fluids from the plurality of calibration fluid reservoirs into the sensing area. 6. The monitor of claim 5 wherein the actuator comprises at least one pump. 7. The monitor of claim 6 further comprising a plurality of valves configured to facilitate the movement of the calibration fluids unidirectionally from the plurality of calibration fluid reservoirs into the sensing area. 8. The monitor of claim 5 wherein the actuator is configured to be manually actuated. 9. The monitor of claim 5 wherein the actuator is configured to be automatically actuated. 10. The monitor of claim 9 wherein the monitor further comprises a programmable component in communication with the actuator wherein the programmable component is programmed to automatically actuate the actuator. 11. The monitor of claim 10 wherein the monitor further comprises a remote device and wherein the programmable component is disposed in a housing with the sensor, wherein the programmable component in configured to be wirelessly programmed using the remote device. 12. The monitor of claim 10 wherein the monitor further comprises a remote device and wherein the programmable component is disposed in the remote device, the programmable component is configured to be programmed using the remote device, and wherein the programmable component is configured to be in wireless communication with the actuator to automatically actuate the actuator. 13. The monitor of claim 5 wherein the actuator is configured to move a first calibration fluid with a first known analyte concentration from a first calibration fluid reservoir into the sensing area and... | - | A61B005/1495
US20080167544 | A1 | 2008-07-10 | Compositions And Methods For Locating An Internal Bleeding Site | 2007-12-03 | The present invention relates to medical diagnostic techniques and more particularly to compositions and methods for locating an internal bleeding site in a subject. | 1. A method for localizing an internal bleeding site in the body of an animal, comprising: a) introducing a labeled component configured to associate with a clot or damaged portion of a blood vessel in said animal, wherein the labeled component is not an endogenous clotting factor to said animal; and b) detecting an internal bleeding site in said animal by detecting localization of said labeled component. 2. The method of claim 1, wherein said animal is a human. 3. The method of claim 1, wherein said labeled component comprises an optical label. 4. The method of claim 3, wherein said optical label comprises a fluorophore. 5. The method of claim 1, wherein said labeled component comprises a radioactive label. 6. The method of claim 1, wherein said label component comprises a radio-opaque label detectable by a CT scanner. 7. The method of claim 1, wherein said labeled component comprises an optical label and a radioactive label. 8. The method of claim 1, wherein said labeled component comprises an immunoglobulin. 9. The method of claim 8, wherein said immunoglobulin specifically binds to a clotting factor. 10. The method of claim 9, wherein said clotting factor is fibrin. 11. The method of claim 8, wherein said immunoglobulin specifically binds to a platelet. 12. The method of claim 1, wherein said labeled component comprises a peptide. 13. The method of claim 1, wherein said labeled component specifically binds to a clotting factor. 14. The method of claim 1, wherein said labeled component specifically binds to a platelet. 15. The method of claim 1, further comprising administering a labeled clotting factor to said animal. 16. The method according to claim 1, wherein the bleeding site is located in the colon. 17. The method according to claim 1, wherein the bleeding site is located in the small intestine. 18. The method according to claim 1, wherein the bleeding site is located in the stomach. 19. The method according to claim 1, wherein the bleeding site is located in the esophagus. 20. A composition for localizing an internal bleeding site in the body of an animal comprising; an optically or radioactively labeled component configured to associate with a clot or damaged portion of a blood vessel in an animal, wherein the labeled component is not an endogenous clotting factor to said animal, and an optically or radioactively labeled clot component. | Cold Spring Diagnostics, Inc. | A61B005/00 A61K051/00
US20080188757 | A1 | 2008-08-07 | Optoelectronic Device For The Detection Of Uterine Cancer, Comprising A Self-Positioning Attachment | 2006-02-20 | The present invention relates to a portable device which analyses cervical tissue using two simultaneous measurements, namely an electrical measurement and an optical measurement. The aforementioned device examines different areas of cervical tissue, taking electrical measurements from same in different frequency ranges and optical measurements in three different wavelengths. Once the measurements have been obtained, they are processed by a configurable device or microcontroller in accordance with mathematical formulae obtained from multiple measurements taken from healthy and cancerous tissues. Three possible responses can be obtained from the processing of the measurements: healthy tissue, cancerous tissue or the presence of human papilloma virus. The inventive device can be used as a self-detection device since it is equipped with an attachment for positioning same upon detection of proximity to the cervix in order to take a correct measurement. The aforementioned attachment also comprises an accessory which can be used to perform the alternative method in which a cell sample is taken and sent for laboratory analysis in order to obtain an immediate response, which can be used by the user or by another person. The purpose of the invention is to provide a minimally-invasive diagnostic device for Papanicolaou testing and to offer an alternative method to the examination that requires the taking of a cell sample. | 1. A portable device for detecting uterine cervical cancer by means of simultaneous electrical and optical measurements, characterized by comprising five parts: a) a casing inside of which it is located the whole electronic part of the system consisting of a printed card containing the necessary LEDs for optical measurement, as well the photodiodes for receiving the luminous reflection from the cells; also containing a microcontroller which sends the signals for electrical stimulation, which is amplified by operational amplifiers for then stimulating the cells; the microcontroller or configurable circuit receives the signals from the diodes and electrodes for performing an analog-to-digital conversion and interpreting the measurements;b) a test tube containing the fiber optics wiring needed for transmitting the light outputs and inputs;c) a set of output and input optic fibers placed on the test tube tip and also gold electrodes which generate current and take measurements;d) a positioning attachment;e) a sample collecting attachment. 2. The portable device for detecting uterine cervical cancer by means of simultaneous electrical and optical measurements according to claim 1, characterized in that the test tube is preferably about 4.0-7.0 mm. diameter, with four gold electrodes of 0.8-1.2 mm. diameter, spaced each other by a middle circle of 1.5-2.0 mm., applying a peak to peak current between 10 μA and 1 mA for an effective measurement. 3. The portable device for detecting uterine cervical cancer by means of simultaneous electrical and optical measurements according to claim 1, characterized in that the fibers are sandwiched in an epoxy resin which protects the wiring throughout the test tube, and in the middle of a disposable cover. 4. The portable device for detecting uterine cervical cancer by means of simultaneous electrical and optical measurements according to claim 1, characterized in that the epoxy resin is manufactured from a sterilizable plastics material. 5. The portable device for detecting uterine cervical cancer by means of simultaneous electrical and optical measurements according to claim 1, characterized in that the electronic card is connected to one or more outer LEDs indicating the result. 6. The portable device for detecting uterine cervical cancer by means of simultaneous electrical and optical measurements according to claim 1, characterized in that the electronic part is a printed card containing LEDs, photodiodes, microcontroller or configurable circuit and operational amplifiers. 7. The portable device for detecting uterine cervical cancer by means of simultaneous electrical and optical measurements according to claim 1, characterized by containing a positioning attachment, which serves as a guide for easily locating the cervix, and consists of a circular member in the shape of a diaphragm, including an internal concave surface, an external surface, a bore on its center portion and a flexible plastic tube with a f... | Ave Eugenio Garza Sada #2501 Sur, Col. Tecnologic | A61B005/053 A61B010/02 A61B006/00
US20080194944 | A1 | 2008-08-14 | SUPPRESSION OF BACKGROUND TISSUES IN MRA IMAGES | 2007-08-07 | Background tissue signals are suppressed in an MRA image by using a contrast agent that shortens the T1 relaxation and chemically shifts the tissue spins of interest. An imaging pulse sequence used to acquire the image data is tuned to the off-resonance tissue spins of interest and saturation pulse sequences are interleaved with the imaging pulse sequences to selectively suppress signals from on-resonance background tissues. | 1. A method for suppressing signals from background tissues during the acquisition of image data with a magnetic resonance imaging (MRI) system, the steps comprising: administering a contrast agent to the subject that shortens the T1 relaxation time of adjacent water spins and that shifts the Larmor frequency of said adjacent water spins;acquiring image data from the subject using an imaging pulse sequence having an rf excitation pulse tuned to the shifted Larmor frequency of said adjacent water spins; andinterleaving saturation pulse sequences with the imaging pulse sequences, the saturation pulse sequence including an rf saturation pulse selectively tuned to saturate one of fat spins and water spins whose Larmor frequency has not been shifted by the contrast agent. 2. The method as recited in claim 1 in which the saturation pulse sequence also includes applying a spoiler gradient pulse to dephase transverse magnetization produced by the rf saturation pulse. 3. The method as recited in claim 1 in which the rf excitation pulse in the imaging pulse sequence is a spectrally selective rf excitation pulse. 4. The method as recited in claim 1 in which a plurality of imaging pulse sequences are performed following each saturation pulse sequence. 5. The method as recited in claim 1 in which the rf excitation pulse has a first frequency selective band, the rf saturation pulse has a second frequency selective band, and the first and second bands do not substantially overlap. 6. The method as recited in claim 1 in which the contrast agent is administered by injecting it into the vasculature of the subject. 7. The method as recited in claim 6 in which the contrast agent contains one of Gadolinium and iron. 8. The method as recited in claim 1 in which the contrast agent is supported by a device and the device is inserted into the subject. 9. The method as recited in claim 8 in which the contrast agent contains one of Gadolinium and iron. 10. The method as recited in claim 8 in which the device is a catheter. | - | A61B005/055
US20080199828 | A1 | 2008-08-21 | Method of examining irregular defects of dental implant | 2007-06-12 | An irregular defect of a dental implant is examined. The dental implant is excited first to obtain vibration responses. The vibration responses is received by accelerometer or sensor to be processed into a resonance frequency diagram. Through the diagram and the position of the accelerometer or sensor, stability of the whole structure and the defect position are diagnosed for evaluation. The present invention can be also applied to implants other than the dental implant. | 1. A method of examining an irregular defect of an implant, comprising steps of: (a) exciting an implant through a vibrating device to obtain vibration responses;(b) obtaining a frequency response diagram with said vibration responses through a spectral analysis; and(c) obtaining a defect status and an osseointegration stability of said implant by referring to at least one position of at least one vibration accelerometer and differences of resonance frequency of said implant. 2. The method according to claim 1, wherein said vibrating device excites said implant with a mechanical force by an impact hammer 3. The method according to claim 1, wherein said vibration responses are received by said vibration accelerometer. 4. The method according to claim 1, wherein said vibration accelerometer is a sensor. 5. The method according to claim 1, wherein first four peak values among peak values in said frequency response diagram are obtained as indexes of resonance frequency. | National Central University | A61C013/00 A61B005/00 G01N029/12
US07409242 | B2 | 2008-08-05 | Active muscle display device | 2002-09-11 | In order to provide an active muscle display unit that extracts a firing pattern of the individual motor unit without applying a load to living organisms and display the extracted motor unit, the active muscle display unit comprises multiple electrodes that are arranged on a skin surface, a surface electromyogram measuring part that measures a surface electromyogram on the skin surface at the multiple electrodes, a motor unit separating part that estimates the individual motor unit constituting an active muscle based on the surface electromyogram measured by the surface electromyogram measuring part, a motor unit position estimating part that estimates a three-dimensional position of the firing motor unit based on the motor unit estimated to be the firing motor unit by the motor unit separating part, and a display part that displays the motor unit estimated by the motor unit position estimating part in an image. | 1. An active muscle display unit comprising: multiple electrodes that are adapted to be arranged on the skin surface,a surface electromyogram measuring part that measures a surface electromyogram on the skin surface at the multiple electrodes,a motor unit separating part that estimates an individual motor unit constituting an active muscle and showing a predetermined firing pattern, based on the surface electromyogram measured by the surface electromyogram measuring part,a motor unit position estimating part that estimates a position of a firing motor unit, based on the individual motor unit estimated to constitute the active muscle by the motor unit separating part, anda display part that displays the individual motor unit estimated by the motor unit position estimating part in an image. 2. The active muscle display unit described in claim 1, wherein the motor unit separating part estimates the individual motor unit from the surface electromyogram measured by the surface electromyogram measuring part, based on a multi-channel blind deconvolution method. 3. The active muscle display unit described in claim 1, further comprising a motor unit firing pattern storing part that stores a distribution pattern of a firing interval and a surface electromyogram waveform of the individual motor unit based on physiological knowledge based on firing statistics of the motor unit or potential distribution formed by depolarization of a muscle fiber, wherein a time-series signal of each of said multiple electrodes separated by the motor unit separating part is checked against the individual motor unit whose distribution pattern of the firing interval and the surface electromyogram waveform are stored, andwherein if a distribution pattern of a firing interval and a surface electromyogram waveform of the time-series signal coincide with the stored distribution pattern of the firing interval and the stored surface electromyogram waveform, the time-series signal is specified as the individual motor unit. 4. The active muscle display unit described in claim 1, wherein the motor unit position estimating part solves an inverse problem of a partial differential equation representing an electrostatic field to reproduce an electrode position potential of the individual motor unit based on an electrode position potential corresponding to the individual motor unit obtained by the motor unit separating part. 5. The active muscle display unit described in claim 1, wherein the motor unit position estimating part estimates a current source using Poisson's equation to reproduce a potential of the individual motor unit based on an electrode position potential corresponding to the individual motor unit obtained by the motor unit separating part. 6. The active muscle display unit described in claim 1, further comprising a conductance distribution model storing part that stores a conductance distribution model, wherein distribution and arrangement of fat, bone, and muscle whose ... | National Institute of Information and Communications Technology | A61B005/04
US07419471 | B2 | 2008-09-02 | Arm insertion type sphygmomanometer | 2005-01-28 | An arm insertion type sphygmomanometer having enhanced operability and visibility at the time of measurement. A remote control unit can be detached from the sphygmomanometer body portion and operated wirelessly. The arm insertion type sphygmomanometer comprises a sphygmomanometer body portion (10) provided with an arm band (2) through which an upper arm is inserted, and a remote control unit (40) capable of controlling the sphygmomanometer body portion (10) remotely. The remote control unit (40) can be fixed removably to a holding portion (5) of the sphygmomanometer body portion (10) and has an operating portion for operating the sphygmomanometer body portion (10), and a display portion for displaying the result of measurement. In a state where the remote control unit (40) is placed in the holding portion (5), the remote control unit (40) operates the sphygmomanometer body (10) by performing wired or wireless communication therewith. In a state where the remote control unit (40) is not placed in the holding portion (5), the remote control unit (40) operates the sphygmomanometer body (10) by performing wireless communication therewith. | 1. An arm insertion type sphygmomanometer comprising: a sphygmomanometer body portion provided with an arm band in which an upper arm is to be inserted; anda remote control unit which allows remote control of said sphygmomanometer body portion, whereinsaid remote control unit includes an operating portion which is detachably mounted on a holding portion of said sphygmomanometer body portion and operates said sphygmomanometer body portion, and a display portion which displays a measurement result,said remote control unit operates said sphygmomanometer body portion by wired or wireless communication with said sphygmomanometer body portion while said remote control unit is stored in the holding portion,said remote control unit operates said sphygmomanometer body portion by wireless communication with said sphygmomanometer body portion while said remote control unit is not stored in the holding portion,whereinsaid remote control unit comprises a storage portion which stores identification information of each person to be measured, sphygmomanometry date information, and blood pressure value trend information for said each measurement data, anda communication portion acquires the information and the display portion displays the information. 2. The arm insertion type sphygmomanometer according to claim 1:wherein said operating portion is a first operating portions, said display portion is a first display portion, said communication portion is a first communication portion and said storage portion is a first storage portion,whereinsaid sphygmomanometer body portion comprises a second operating portion which operates said sphygmomanometer body portion, a second display portion which displays a measurement result, a second communication portion which allows wireless communication with said remote control unit, and a second storage portion which stores identification information unique to each person to be measured, sphygmomanometry date information, and blood pressure value trend information for said each measurement date,said remote control unit outputs an operation signal to said sphygmomanometer body portion, andsaid sphygmomanometer body portion generates said each information on the basis of an operation signal received from said remote control unit and outputs the information to said remote control unit. 3. The arm insertion type sphygmomanometer according to claim 1: wherein the display portion is stored in said sphygmomanometer body portion in a position that allows a person to be measured to visually recognize said display portion during measurement. 4. An arm insertion type sphygmomanometer comprising: a sphygmomanometer body portion provided with an arm band in which an upper arm is to be inserted;a remote control unit which allows remote control of said sphygmomanometer body portion; anda holding unit which holds said sphygmomanometer body portion, said holding unit having a function of adjusting the posture of said sphygmomanometer body por... | Terumo Kabushiki Kaisha | A61B005/02
US07412280 | B2 | 2008-08-12 | Systems and methods for analyzing an abnormality of an object | 2003-07-01 | In one embodiment, a method for analyzing at least one abnormality of an object is described. The method includes obtaining a first image containing an abnormality using a first modality, obtaining a second image containing the abnormality using a second modality, selecting a first region of interest located within the first image, determining an anatomical size of the abnormality based on the first region of interest in the first image, and determining a relative metabolic activity based on a second region of interest within the second image. | 1. A method for analyzing at least one abnormality of an object, the method comprising: obtaining a computed tomography (CT) image containing an abnormality;obtaining a positron emission tomography (PET) image containing the abnormality;selecting a first region of interest located within the CT image;determining an anatomical size of the abnormality based on the first region of interest in the CT image; anddetermining a relative metabolic activity based on a second region of interest within the PET image; anddetermining a specific metabolic activity within the first region of interest of the CT image by mathematically interpolating the relative metabolic activity within the second region of interest of the PET image based on the anatomical size of the first region of interest of the CT image, wherein the determined specific metabolic activity is at least one of stored and displayed. 2. A method in accordance with claim 1 wherein obtaining the PET image comprises obtaining the PET image containing the abnormality within a short amount of time after obtaining the CT image. 3. A method in accordance with claim 1 wherein selecting the first region of interest comprises manually selecting the first region of interest located within the CT image. 4. A method in accordance with claim 1 further comprising: resizing the second region of interest to match the anatomical size determined from the first region of interest. 5. A method in accordance with claim 1 wherein determining a specific metabolic activity comprises determining the specific metabolic activity based at least in part on a difference between the sizes of the first region of interest and the second region of interest. 6. A method in accordance with claim 1 wherein determining the relative metabolic activity comprises distinguishing metabolic activity within the second region of interest from background metabolic activity. 7. A method in accordance with claim 1 wherein determining the relative metabolic activity comprises determining whether the metabolic activity within the second region of interest has a likelihood of being related to the abnormality. 8. A method in accordance with claim 1 wherein determining the anatomical size comprises determining at least one of an area of the first region of interest and a volume of the first region of interest. 9. A method in accordance with claim 1 wherein determining the anatomical size comprises automatically determining a size based on an area of the CT image corresponding to the first region of interest. 10. A computer-readable medium encoded with a program configured to instruct a computer to: obtain a computed tomography (CT) image containing an abnormality by performing a CT scan of an object;obtain a positron emission tomography (PET) image containing the abnormality by performing a PET scan of the object;select a first region of interest located within the CT image;determine an anatomical size of the abnormality based on the first re... | GE Medical Systems Global Technology Company, LLC | A61B005/05 A61B006/00
US07778700 | B2 | 2010-08-17 | Brain wave measuring method, apparatus and computer readable recording medium implemented with program for executing the method | 2007-05-08 | A method for measuring a brain wave comprises extracting positive and negative peaks from an electrocardiogram (EKG) signal reflecting heartbeat information, and positive peaks from an electroencephalogram (EEG) signal reflecting heartbeat-caused noise information and brain wave information. The positive peaks of the EEG signal are classified into a first peak group and a second peak group based on the positive peaks of the EKG signal. The first peak group is affected more greatly by the heartbeat than by the brain wave, and the second peak group is affected more greatly by the brain wave than by the heartbeat. Noise of the first and second peak groups is removed from the EEG signal. | 1. A method for measuring a brain wave comprising: extracting positive and negative peaks from an electrocardiogram (EKG) signal reflecting heartbeat information, and positive peaks from an electroencephalogram (EEG) signal reflecting heartbeat-caused noise information and brain wave information;classifying the positive peaks of the EEG signal into a first peak group and a second peak group based on the positive peaks of the EKG signal, wherein the first peak group is affected more greatly by the heartbeat than by the brain wave and the second peak group is affected more greatly by the brain wave than by the heartbeat; andremoving noise from the EEG signal with a noise remover based on the classification, wherein noise is removed differently from the peaks of the first peak group than from the peaks of the second peak group. 2. The method of claim 1, wherein the positive peaks of the EKG signal include R peaks, the R peaks extracted by a k-TEO method. 3. The method of claim 2, wherein the negative peaks of the EKG signal have a minimum value between the two adjacent R peaks. 4. The method of claim 1, wherein classifying the EEG signal comprises classifying the positive peaks of the EEG signal into the first peak group and the second peak group according to an average value and a standard deviation of temporal distances between the adjacent positive peaks of the EKG signal. 5. The method of claim 1, wherein removing the noise comprises: generating window sizes over a time axis for every positive peak of the EKG signal based on the positive and negative peaks of the EKG signal;calculating time differences between the peaks included in the first peak group and the positive peaks of the EKG signal temporally most close to the peaks included in the first peak group;calculating an average value of ballistocardiac artifacts (BAs) of the peaks included in the first peak group;removing a first noise by subtracting the average BA value of the first peak group from the peaks included in the first peak group according to the window sizes and the time differences corresponding to the peaks included in the first peak group; andremoving a second noise by subtracting the average BA value of the first peak group from the peaks included in the second peak group according to an average value of the window sizes and an average value of the time differences. 6. The method of claim 5, wherein generating the window sizes comprises setting the window sizes to be triple the respective temporal distances between the positive peaks of the EKG signal and the negative peaks most close to the positive peaks of the EKG signal. 7. The method of claim 6, wherein the positive peaks of the EKG signal are allocated individually at an approximate point being a first one-third portion of the corresponding window sizes. 8. The method of claim 5, wherein removing the first noise comprises subtracting the average BA value of the first peak group with the window sizes correspondin... | Korea Advanced Institute of Science & Technology | A61B005/05
US07429246 | B2 | 2008-09-30 | Organism information measuring device | 2005-05-03 | An organism information measuring device has a reception unit that receives organism information generated cyclically. A detection unit detects and transmits the organism information to the reception unit by electromagnetic induction. A notification unit provides notification of receipt of the organism information by the reception unit while generating electromagnetic noise. A control circuit controls the reception unit to stop a reception operation for a predetermined period less than a cycle in which the organism information is generated and controls the notification unit to provide notification of receipt by the reception unit of the organism information transmitted by the detection unit while the reception operation of the reception unit is stopped. In this manner, interference between electromagnetic noise generated by the notification unit and an electromagnetic induction signal transmitted by the detection unit is prevented. | 1. An organism information measuring device comprising: organism information detecting means for detecting organism information that is generated cyclically;reception means for receiving by electromagnetic induction the organism information detected by the organism information detecting means;notification means for notifying that the organism information detected by the organism information detecting means has been received by the reception means; andcontrol means for controlling the notification means to stop a reception operation of the reception means for a predetermined period less than a cycle in which the organism information is generated and to notify a reception of the organism information detected by the organism information detecting means while the reception operation of the reception means is stopped. 2. An organism information measuring device according to claim 1; wherein the control means calculates an average time of the cycle of the organism information received by the reception means, the control means including calculation means for calculating a rate of the average time of the received organism information as a notification time and for controlling the notification means to notify the reception of the organism information for a period of time corresponding to the notification time calculated by the calculation means. 3. An organism information measuring device according to claim 2; wherein the organism information detected by the organism information detecting means comprises one of heart beat information and pulse information, and the rate of the average time calculated as a notification time by the calculation means comprises one of an average heart rate time and an average pulse time, respectively; and wherein the control means controls the notification means to notify the reception of the heart beat information or the pulse information for a period of time corresponding to the notification time calculated by the calculation means. 4. An organism information measuring device according to claim 2; wherein the control means controls the notification means such that a time during which the reception operation of the reception means is stopped and the notification time of the notification means become the same. 5. An organism information measuring device according to claim 1; wherein the organism information detecting means transmits the organism information to the reception means by electromagnetic induction using a burst signal. 6. An organism information measuring device according to claim 1; wherein the organism information detected by the organism information detecting means comprises one of a heart beat and a pulse. 7. An organism information measuring device according to claim 1; wherein the notification means generates electromagnetic noise during notification of the reception of the organism information; and wherein the control means controls the notification means to notify the reception of the organism informat... | Seiko Instruments Inc. | A61B005/02
US07399280 | B2 | 2008-07-15 | Passive and wireless in-vivo acoustic wave flow sensor | 2004-04-21 | A wireless surface wave flow sensor can be utilized for monitoring the flow of fluid. Such a surface wave flow sensor can be configured to include one or more interdigital transducers and a self-heating heater formed upon a piezoelectric substrate. The interdigital transducer(s) can be selected to convert electrical signals to surface waves thereof. An antenna can also be connected to the surface wave device, wherein the antenna can receive one or more signals, which excites the acoustic device to produce a frequency output associated with the flow of the fluid for analysis thereof. | 1. A fluid flow sensing system, comprising: a piezoelectric substrate;a surface acoustic wave flow sensor for monitoring a flow of fluid through a cylindrically-shaped compartment formed from a plurality of walls, said surface acoustic wave flow sensor comprising at least one upstream surface acoustic wave sensing device and at least one downstream surface acoustic wave sensing device, said surface acoustic wave flow sensor comprising at least one interdigital transducer and a self-heating heater formed upon said piezoelectric substrate wherein said self-heating heater is disposed between said at least one upstream surface acoustic wave sensing device and said at least one downstream surface acoustic wave sensing device, said interdigital transducer comprising an electrode material that is selected to convert negligible electrical coupling to surface waves thereof;a first antenna connected to said self-heating heater to receive RF energy wherein said self-heating heater absorbs said RF energy and converts said RF energy to heat; anda second antenna integrated with said at least one interdigital transducer, wherein said second antenna receives at least one signal, which excites said at least one interdigital transducer to produce a frequency output associated with said flow of said fluid for analysis thereof. 2. The system of claim 1 further comprising a transmitter and receiver unit for transmitting said at least one signal to said second antenna for exciting said at least one interdigital transducer to produce said at least one frequency output associated with said flow of said fluid for analysis thereof. 3. The system of claim 2 wherein said fluid comprises blood and wherein said surface acoustic wave flow sensor and said second antenna thereof are implantable within a human body for monitoring said blood and wherein said transmitter and receiver unit is located outside of said human body. 4. The system of claim 1 wherein said at least one interdigital transducer comprises electrode materials selected from among a group of materials comprising at least one of the following metals: Al, Pt, Au, Rh, Ir, Cu, Ti, W, Cr, or Ni. 5. The system of claim 1 wherein said at least one interdigital transducer comprises electrode materials selected from among a group of materials comprising alloys. 6. The system of claim 1 wherein said at least one interdigital transducer comprises electrode materials selected from among a group of materials comprising metal-nonmetal compounds. 7. A fluid flow sensing system, comprising: a piezoelectric substrate;a surface acoustic wave flow sensor for monitoring a flow of fluid for monitoring a flow of fluid through a cylindrically-shaped compartment formed from a plurality of walls including an inside wall thereof, wherein said surface acoustic wave flow sensor comprises at least one interdigital transducer and a self-heating heater formed upon said piezoelectric substrate wherein said self-heating heater is disposed ... | Honeywell International Inc. | A61B005/04 H01L041/00 H02N002/00
US07416542 | B2 | 2008-08-26 | Open circuit gravity-assisted uroflowmeter | 2004-04-30 | An open circuit gravity-assisted uroflowmeter has a urine collector having a generally open inlet in fluid communication with a sensing passage located at a lower elevation than the inlet, the sensing passage intersecting a magnetic field and having electrodes for detecting a flow-dependent voltage induced by the passage of urine through the magnetic field. Preferred embodiments of the uroflowmeter may have low pressure drop, rapid response and simple construction. | 1. An open circuit gravity-assisted uroflowmeter comprising a urine collector having a generally open inlet in fluid communication with a sensing passage located at a lower elevation than the inlet, the sensing passage intersecting a magnetic field and having electrodes for detecting a flow-dependent voltage induced by the passage of urine through the magnetic field. 2. A uroflowmeter according to claim 1 having a body comprising plastic. 3. A uroflowmeter according to claim 1 wherein the magnetic field is provided by one or more permanent magnets. 4. A uroflowmeter according to claim 1 wherein the magnetic field is provided by bar magnets. 5. A uroflowmeter according to claim 1 wherein the magnetic field is provided by a horseshoe magnet. 6. A uroflowmeter according to claim 1 wherein the magnetic field is provided by annularly disposed ring magnets. 7. A uroflowmeter according to claim 1 wherein the magnetic field is provided by one or more electromagnets. 8. A uroflowmeter according to claim 1 wherein the sensing passage has a volume less than about 1 cm3. 9. A uroflowmeter according to claim 1 wherein the inlet has a diameter of about 10 to about 40 cm. 10. A uroflowmeter according to claim 1 that does not include a reservoir to collect all of the urine. 11. A uroflowmeter according to claim 1 further comprising a fixing device, stand or other component that mounts or supports the uroflowmeter on, in or over a toilet. 12. A uroflowmeter according to claim 11 wherein the uroflowmeter is rinsed when the toilet is flushed. 13. A uroflowmeter according to claim 1 having no moving parts or resilient seals. 14. A method for measuring urine flow comprising (a) passing a stream of urine through an open circuit gravity-assisted uroflowmeter comprising a urine collector having a generally open inlet and in fluid communication with a sensing passage located at a lower elevation than the inlet and intersecting a magnetic field, and (b) monitoring a flow-dependent voltage induced by the passage of urine through the magnetic field. 15. A method according to claim 14 wherein the uroflowmeter has a body comprising plastic. 16. A method according to claim 14 wherein the magnetic field is provided by one or more permanent magnets. 17. A method according to claim 14 wherein the magnetic field is provided by one or more electromagnets. 18. A method according to claim 14 wherein the sensing passage has a volume less than about 1 cm3. 19. A method according to claim 14 wherein the inlet has a diameter of about 10 to about 40 cm. 20. A method according to claim 14 further comprising mounting or supporting the uroflowmeter on, in or over a toilet so that the urine falls from the uroflowmeter into the toilet bowl. 21. A method according to claim 20 further comprising flushing the toilet to rinse the uroflowmeter. 22. A method according to claim 20 wherein the uroflowmeter has no moving parts or resilient seals. | Medtronic, Inc. | A61M001/00 A61B010/00 A61B005/00 B65D081/00 G01F001/58 G01F001/56
US07427268 | B2 | 2008-09-23 | Ring-shaped cuff for measurement of blood pressure | 2004-07-26 | A closed blood pressure cuff including a ring-shaped inflatable bladder having an inner portion for making direct contact with a user's arm and an outer portion having a fixed circumference outside the inner portion. The bladder is formed of non-distensible material, preferably by joining a tubular starting element. The inner portion of the bladder is not constrained during inflation and thus can readily conform to a subject's limb, the outer portion accommodating an upper limit of arm circumference within the cuff. The cuff may include a stiffener attached to the outer portion of the bladder to automatically adjust the shape of the bladder during inflation. The stiffener may be in the form of a continuous layer or may comprise a plurality of axial ribs, allowing the cuff to be folded when not in use. The cuff may be generally cylindrical or may be tapered. | 1. A closed cuff for use in inferential measurement of animal arterial blood pressures, comprising: an inflatable ring-shaped bladder having an inner portion and an outer portion,wherein said inner and outer portions are formed from non-distensible material,wherein said bladder is defined by a single tubular starting element formed into said ring shape by connecting opposite ends of said tubular starting element, defining a ring having a non-adjustable fixed outer circumference,wherein said outer portion remains outward of said ring and said inner portion remains inward of said ring such that the interior of said single tubular starting element defines a chamber for air inflation in blood pressure measurement,wherein said inner portion of said bladder is adapted to be in direct contact with a user's extremity when said cuff is in use, andwherein said bladder is unconstrained axially of said ring shape during inflation thereof and becomes toroidal in shape, andwherein said single tubular starting element is seamless. 2. A closed cuff for use in inferential measurement of animal arterial blood pressures, comprising: an inflatable ring-shaped bladder having an inner portion and an outer portion,wherein said inner and outer portions are formed from non-distensible material,wherein said bladder is defined by a single tubular starting element formed into said ring shape by connecting opposite ends of said tubular starting element, defining a ring having a non-adjustable fixed outer circumference,wherein said outer portion remains outward of said ring and said inner portion remains inward of said ring such that the interior of said single tubular starting element defines a chamber for air inflation in blood pressure measurement,wherein said inner portion of said bladder is adapted to be in direct contact with a user's extremity when said cuff is in use, andwherein said bladder is unconstrained axially of said ring shape during inflation thereof and becomes toroidal in shape, andwherein said single tubular starting element is formed from sheet stock and includes a longitudinal seam contained within said outer portion and apart from the conjunctive areas of said outer portion with said inner portion. 3. A cuff in accordance with claim 1 wherein a stiffener is attached to said outer portion of said bladder. 4. A cuff in accordance with claim 3 wherein said stiffener is disposed outside of said bladder. 5. A cuff in accordance with claim 3 wherein said stiffener is disposed within said bladder. 6. A cuff in accordance with claim 3 wherein said stiffener includes a continuous element. 7. A cuff in accordance with claim 3 wherein said stiffener includes a plurality of stiff ribs. 8. A cuff in accordance with claim 1 wherein the form of said ring-shaped bladder is selected from the group consisting of cylindrical and frusto-conical. 9. A cuff in accordance with claim 1 further comprising means connected to said ring-shaped bladder for inflating and def... | Pharma-Smart, LLC | A61B005/02
US07409882 | B2 | 2008-08-12 | Exoskeleton interface apparatus | 2002-12-31 | An exoskeleton interface apparatus includes five rigid links (2-6) arranged in series, capable of rotating reciprocally at the respective ends for monitoring angular movements of the arm, of the forearm and the wrist of an user (60) and having at the tip an handgrip (30) for engaging with the user (60) by reflecting a force feedback. The rigid links (2-6) can rotate at their ends about rotational joints (11-14) having rotational axes (31-34) incident in the intersection point of the physiological axes of the shoulder. The rotational joints (11-14) are brought into rotation about the respective rotational axes (31-34) by means of respective motors (21-24), for example servo-motor such as torque motors. All the motors (21-24) are mounted on the fixed base link (2) in order to minimize the mass of the parts in movement and the inertia reflected on the user (60). A plurality of idle pulleys (50) is provided, spatially arranged for orienting the tendons (41-44), which brake the free movement of the relative rotational joint, responsive to signals corresponding to constraints on the slave in case of teleoperation or to constraints created by virtual reality systems. | 1. Exoskeleton interface apparatus for detecting the posture of a limb of a user and/or for reflecting controlled forces on the user, comprising: at least an element of interaction with the user;a plurality of rigid links pivotally connected in series between said element of interaction and a rigid fixed link, by means of rotational joints having rotational axes which coincide substantially in operative conditions with the physiological axes of at least one limb of the user;means arranged in said rigid fixed link for generating a motive or braking force;means for transmitting said force to said rotational joints; andmeans for measuring the angular position of said rotational joints,wherein at least one said joint of the exoskeleton structure has open geometry. 2. Exoskeleton interface apparatus according to claim 1, wherein said rigid links comprise: said rigid fixed link, or a base frame, connected to a fixed plane and operatively connected to a second rigid link by a first rotational joint having an axis of rotation;a third rigid link operatively connected to said second rigid link by means of a second rotational joint having axis of rotation orthogonal to the axis of rotation of the first rotational joint;a fourth rigid link operatively connected to said third rigid link by means of a third rotational joint with axis of rotation orthogonal to the axis of the second rotational joint; anda fifth rigid link associated to said element of interaction operatively connected to said fourth rigid link by means of a fourth rotational joint. 3. Exoskeleton interface apparatus according to claim 2, wherein, when the exoskeleton interface apparatus is used for monitoring the motion of the shoulder, of the arm and of the wrist of the user, the axes of the first, of the second and of the third rotational joints are incident in a point at the physiological centre of the shoulder, whereas the axis of the fourth rotational joint coincides with the physiological axis of the elbow. 4. Exoskeleton interface apparatus according to claim 2, wherein said element of interaction is connected to the fifth rigid link by means of a fifth rotational joint, for measuring the rotation of the wrist with respect to the forearm. 5. Exoskeleton interface apparatus according to claim 2, wherein said at least one joint of the exoskeleton interface apparatus having open geometry, is said third rotational joint. 6. Exoskeleton interface apparatus according to claim 2, wherein on each rotational axis of the first, third and fourth rotational joint, an integrated epicyclic reduction gear is mounted for reducing the masses of the rigid links at the same conditions of stiffness and applied force. 7. Exoskeleton interface apparatus according to claim 1, wherein the applied force brakes free movement of said rigid link due to movement of a limb of the user. 8. Exoskeleton interface apparatus according to claim 1, wherein the means for generating force are torque motors with a high ... | - | A61B005/103 B25J009/00
US07427269 | B2 | 2008-09-23 | Accurate method to characterize airway nitric oxide using different breath-hold times including axial diffusion of nitric oxide using heliox and breath hold | 2006-12-08 | An apparatus and method to characterize NO gas exchange dynamics in human lungs comprising the steps of: (1) performing a series of breath hold maneuvers of progressively increasingly breath hold times, each breath hold maneuver comprising a) inhaling a gas, b) holding a breath for a selected time duration, and c) exhaling at a flow rate which is uncontrolled but which is effective to ensure evacuation of the airway space and (2) measuring airway NO parameters during consecutive breath hold maneuvers. As a result disease states of the lungs are diagnosed using the measured airway NO parameters. | 1. A method to characterize NO gas exchange dynamics in human lungs comprising: performing a series of breath hold maneuvers of progressively increasingly breath hold times, each breath hold maneuver comprising inhaling a gas, holding a breath for a selected time duration, and exhaling at a flow rate which is uncontrolled but which is effective to ensure evacuation of the airway space; andmeasuring airway NO parameters during consecutive breath hold maneuvers,whereby disease states of the lungs are diagnosed using the measured airway NO parameters. 2. The method of claim 1 further comprising maintaining a predetermined positive pressure during the breath hold and exhalation to prevent nasal contamination of the measured airway NO parameters. 3. The method of claim 2 where maintaining a predetermined positive pressure during the breath hold and exhalation to prevent nasal contamination comprises maintaining a positive pressure of 5 cm H2O or more. 4. The method of claim 1 where exhaling at a flow rate evacuates the airway space in 2 seconds or less. 5. The method of claim 1 where exhaling at a flow rate evacuates the airway space comprises exhaling at a rate of 300 ml/s or more. 6. The method of claim 1 where performing the series of breath hold maneuvers of progressively increasingly breath hold times comprises performing a series of breath hold maneuvers with breath hold times of having increasing durations of 5 seconds over the previous breath hold. 7. The method of claim 1 where performing the series of breath hold maneuvers with breath hold times of having increasing durations of 5 seconds over the previous breath hold comprises performing a series of breath hold maneuvers with breath hold times of having 5-, 10-, 15-, 20-, and 30-second breath holds. 8. The method of claim 1 where measuring airway NO parameters during consecutive breath hold maneuvers comprises measuring the indexes of NO exchange dynamics and spirometry. 9. The method of claim 8 where measuring spirometry comprises measuring forced vital capacity and forced expiratory volume in 1 second. 10. The method of claim 8 where exhalation is characterized as comprised of three temporal phases I, II, and II and where measuring the indexes of NO exchange dynamics and spirometry comprises measuring: maximum observed concentration of NO, CpeakNO,width of phases I and II of exhalation, W50,total exhaled volume of NO during phases I and II, VI,II, and/ortotal mass or volume of NO in phases I and II, AI,II. 11. The method of claim 1 where a model of an entire airway tree of the lungs is assumed and further comprising: determining diffusing capacity of NO in an entire airway tree of the lungs, DawNO;determining airway wall concentration of NO, CawNO; and/ordetermining maximum total volumetric flux of NO from the entire airway tree, J′awNO from the measured airway NO parameters. 12. The method of claim 10 where a model of an entire airway tree of the lungs is assumed and further c... | The Regents of the University of California | A61B005/08
US07406346 | B2 | 2008-07-29 | Optical coherence tomography system for the examination of human or animal tissue or organs | 2004-05-21 | In an optical coherence tomography system for the examination of human or animal tissue or organs, a catheter is insertable into the tissue or organ to introduce light into the tissue or organ and the reflection is transmitted to an evaluation unit, where the reflection and a reference light are evaluated interferometrically to determine a two-dimensional cross-sectional view of the tissue or organ. At least one position sensor is at the tip of the catheter, and a position-determining system derives position data describing the current position of the position sensor in the coordinate system of the position-determining system. The position-determining system also captures position data regarding the spatial position of the cross-sectional views in the same coordinate system and the evaluation system derives a three-dimensional view from several of the cross-sectional views and the corresponding position data. | 1. An optical coherence tomography system for examining human or animal tissue or organs comprising: a catheter adapted for insertion into a body of a subject;a light source connected to the catheter that directs light, via the catheter, onto a region in the body of the subject, said catheter detecting light reflected from said body region;an evaluation unit supplied with said reflected light and with reference light that evaluates the reflected light and the reference light interferometrically to determine a two-dimensional cross-sectional view of said region;a position sensor disposed at a tip of the catheter;a position determining system that interacts with said position sensor to derive position data describing a current position of the position sensor in a coordinate system and to derive further position data describing a spatial distribution of a plurality of cross-sectional views of said region obtained as said catheter is moved in said body, said position determining system triggering obtaining the respective cross-sectional views in said plurality of cross-sectional views only if said position data indicate movement of said catheter by a predetermined spatial increment; andsaid evaluation unit deriving a three-dimensional view of said region from said plurality of two-dimensional cross-sectional views using said position data and said further position data. 2. An optical coherence tomography system as claimed in claim 1 wherein said position data comprise six variables, and wherein said position determining system determines said predetermined spatial increment from at least one of said six variables. 3. An optical coherence tomography system as claimed in claim 1 wherein said evaluation unit is supplied with view data representing a two-dimensional view of said body region obtained with a different examination modality, and wherein said evaluation unit combines said two-dimensional cross-sectional views with said view represented by said view data by overlaying said two-dimensional cross-sectional views with said view represented by said view data based on anatomical landmarks that are present in each of said two-dimensional cross-sectional views and said view represented by said view data. 4. An optical coherence tomography system as claimed in claim 1 wherein said evaluation unit is supplied with view data representing a three-dimensional view of said region obtained by a different examination modality, referenced to said coordinate system, and wherein said evaluation unit combines said three-dimensional view derived from said plurality of two-dimensional cross-sectional views with said three-dimensional view represented by said view data by referencing both of said three-dimensional views to said coordinate system. 5. An optical coherence tomography system for examining human or animal tissue or organs comprising: a catheter adapted for insertion into a body of a subject;a light source connected to the catheter that directs light... | Siemens Aktiengesellschaft | A61B005/05
US07751863 | B2 | 2010-07-06 | Optical determination of ph and glucose | 2007-02-06 | Embodiments of the present invention are directed to an optical sensor capable of measuring two analytes simultaneously with a single indicator system. In preferred embodiments, the sensor comprises a fluorescent dye having acid and base forms that facilitate ratiometric pH sensing, wherein the dye is further associated with a glucose binding moiety and configured to generate a signal that varies in intensity with the concentration of glucose. | 1. A method for determining blood pH and glucose concentration with one fluorescent dye, comprising: providing a device comprising: an optical sensor, comprising an indicator system, comprising: a fluorophore that exists in at least first and second different forms depending on the blood pH, wherein the different forms can be distinguished based on their respective first and second emissions; anda binding moiety that binds glucose, wherein the binding moiety is operably coupled to said fluorophore, and wherein binding of glucose by said binding moiety causes an optical change in the apparent concentration of said fluorophore related to a concentration of glucose;wherein a ratio of said first and second emissions is independent of the concentration of glucose;at least one light source;at least one detector configured to detect both said first and second emissions; anda controller configured to monitor signals from said at least one detector and determine said ratio:inserting said sensor into a blood vessel;irradiating said sensor using said at least one light source;detecting the first emission corresponding to the first form of the fluorophore;detecting the second emission corresponding to the second form of the fluorophore;ratiometrically determining the blood pH using said controller; anddetermining the blood glucose concentration corrected for pH using said controller. 2. The method of claim 1, further comprising: using said controller to:compute a ratio of the intensities of the first and second emissions;determine the blood pH by comparing said ratio with a pH standard curve;select a standard glucose response curve corresponding to the determined pH; anddetermine the glucose concentration by comparing the first or second emission to said standard glucose response curve. 3. The method of claim 1, wherein said at least one light source comprises first and second light sources that generate respective first and second different excitation wavelengths. 4. The method of claim 1, wherein the first and second different forms of the fluorophore absorb light at a single excitation wavelength and generate the first and second emissions at different wavelengths. 5. The method of claim 3, wherein the first and second different forms of the fluorophore absorb light at respective first and second different excitation wavelengths and generate the first and second emissions at different wavelengths. 6. The method of claim 1, wherein said fluorophore is a fluorescent dye. 7. The method of claim 6, wherein said fluorescent dye is a discrete compound. 8. The method of claim 7, wherein said fluorescent dye is selected from the group consisting of: HPTS, SNARF-1, TSPP and derivatives thereof. 9. The method of claim 6, wherein said fluorescent dye is selected from the group consisting of: HPTS-CysMA, HPTS-LysMA, and polymers comprised thereof. 10. The method of claim 1, wherein said binding moiety comprises a quencher and one or more binding sites for re... | GluMetrics, Inc. | A61B005/145
US07427270 | B2 | 2008-09-23 | Sleep stage determination apparatus | 2006-03-31 | Disclosed is a sleep stage determination apparatus which comprises respiratory-signal detection means for detecting a variation of a respiratory signal from the body of a human subject, and sleep-stage determination means for determining a plurality of sleep stages using only the respiratory-signal variation. The sleep stage determination apparatus of the present invention can eliminate the need for detecting a plurality of biological signals and have simplified sensor and circuit configurations designed to detect only the respiratory signal variation which is relatively easily detectable. This makes it possible to reduce a detection error and achieve enhanced determination accuracy or creditability. | 1. A sleep stage determination apparatus comprising: respiratory-signal detection means for detecting a variation in a respiratory signal from the body of a human subject; andsleep-stage determination means for determining a plurality of sleep stages with respect to each of a plurality of unit zones defined by segmenting said respiratory-signal variation on a given time period basis, said sleep-stage determination means including:in-bed/out-of-bed determination means for determining between an in-bed state and an out-of bed state, based on said respiratory-signal variation;body-movement determination means for determining the presence and level of a body movement, based on said respiratory-signal variation;wake determination means and intervening-wake determination means for determining between a wake state and a sleep state, based on a determination result of said body-movement determination means;sleep-initiation determination means for determining a sleep-initiation state having a transition from the wake state to the sleep state, based on said respiratory-signal variation, and the respective determination results of said in-bed/out-of-bed and wake determination means;sleep determination means for determining a depth of sleep based on said respiratory-signal variation, and respective determination results of said in-bed/out-of-bed, body-movement, sleep-initiation and wake determination means; andwake-up determination means for determining a wake-up state based on said respiratory-signal variation, and respective determination results of said in-bed/out-of-bed, body-movement, sleep-initiation, wake and sleep determination means;wherein said in-bed/out-of-bed determination means is operable, when said respiratory signal continues for a given time period or more at an amplitude equal to or greater than a given threshold value, to discriminate said in-bed state;wherein said body-movement determination means is operable to discriminate one of a gross body movement state, a fine body movement state and a no body movement state, based on a plurality of threshold values assigned, respectively, to an amplitude fluctuation and amplitude level of said respiratory signal and a cycle of said respiratory signal; andwherein said threshold value assigned to the amplitude fluctuation of said respiratory signal is compared to a standard deviation of amplitudes of three consecutive respiratory signals. 2. The sleep stage determination apparatus as defined in claim 1, wherein said wake determination means is operable to discriminate one of a wake state, an unsteady state and a steady state, based on a variation of the body movement state within a given time period. 3. The sleep stage determination apparatus as defined in claim 1, wherein said intervening-wake determination means is operable, when the body movement continues for a given time period or more at a given level or more, to discriminate said given time period of wake state. 4. The sleep stage determi... | Tanita Corporation | A61B005/08 A61B005/103 A61B005/117
US08015033 | B2 | 2011-09-06 | Treatment regimen compliance and efficacy with feedback | 2007-08-27 | A method and system for interaction with a community of individuals, relating to compliance with and effectiveness of treatment regimens, including supply and use of pharmaceuticals, using a protocol or other intelligent message which acts in place of a service provider and which is capable of collecting or imparting information to patients in place thereof. Individuals interact with the protocol or intelligent message to provide assistance in all aspects of treatment regimen compliance, data collection, supply or delivery, review and modification. | 1. A portable device comprising: a signal interface configured to wirelessly communicate with a client device;a memory configured to store information about a treatment regimen, a program related to a protocol to be followed by the portable device, and an identification code associated with said program;an output user interface comprising a multi-line presentation element, said multi-line presentation element capable of displaying multiple lines of text and configured to display (i) said information regarding said treatment regimen and (ii) data received from a patient based on said information regarding said treatment regimen, wherein said information regarding said treatment regimen is displayed as alphanumeric messages of at least one line of text;an input user interface configured to receive said data from said patient; anda processor configured to record a time said data is received from said patient in said memory and send said data received from said patient along with said identification code to said client device. 2. The portable device of claim 1, wherein said information about a treatment regimen, said program related to said protocol, and said identification code associated with said program are received from said client device. 3. The portable device of claim 1, wherein said input user interface is further configured to notify said patient when to follow said treatment regimen. 4. The portable device of claim 1, wherein said input user interface is further configured to receive data that patient has followed said treatment regimen. 5. The portable device of claim 4, wherein said display comprises a liquid crystal display (LCD). 6. The portable device of claim 1, wherein said signal interface comprises a docking station and said client device comprises a personal desktop computer. 7. The portable device of claim 1, wherein said signal interface comprises an infrared connection and said portable device further comprises a personal digital assistant. 8. The portable device of claim 1, wherein said signal interface comprises a radio-frequency connection and said portable device further comprises a cellular telephone. 9. The portable device of claim 1, wherein said signal interface comprises a plug-in connection and said client device comprises a hard-wired phone. 10. The portable device of claim 1, wherein said portable device comprises a hand-held computing device. 11. The portable device of claim 1, wherein said portable device comprises an application specific device. 12. The portable device of claim 1, wherein said portable device comprises a pager. 13. The portable device of claim 1, wherein said portable device comprises a personal notebook computer. 14. The portable device of claim 1, wherein said portable device comprises an Internet appliance. 15. The portable device of claim 1, wherein said client device comprises an Internet-enabled television. 16. The portable device according to claim 1, wherein said memory co... | Health Hero Network, Inc. | G06Q050/00 G06Q010/00
US07880606 | B2 | 2011-02-01 | Physiological trend monitor | 2008-02-12 | A physiological trend monitor has a sensor signal responsive to multiple wavelengths of light transmitted into a tissue site. The transmitted light is detected after attenuation by pulsatile blood flow within the tissue site. A processor has an input responsive to the sensor signal and a physiological parameter output. Features are extracted from the physiological parameter output. Criteria are applied to the features. An alarm output is generated when the criteria are satisfied. | 1. A physiological trend monitoring method comprising: transmitting light having multiple wavelengths into a patient tissue site;generating a sensor signal responsive to the light after attenuation by pulsatile arterial blood flow within the tissue site;detecting a blood parameter trend according to the sensor signal; andgenerating an alarm according to the blood parameter trend. 2. The physiological trend monitoring method according to claim 1 wherein the detecting comprises deriving a curve-fitting blood parameter measurement. 3. The physiological trend monitoring method according to claim 2 further comprising calculating a blood parameter slope from the blood parameter measurement. 4. The physiological trend monitoring method according to claim 3 wherein the alarm is responsive to a negative value of the blood parameter slope. 5. The physiological trend monitoring method according to claim 4 further comprising: deriving a smoothed blood parameter measurement;and setting a threshold value for the smoothed blood parameter measurement;wherein the alarm is responsive to the smoothed blood parameter measurement crossing the threshold value. 6. A physiological trend monitor comprising: a sensor signal responsive to multiple wavelengths of light transmitted into a tissue site and detected after attenuation by pulsatile blood flow within the tissue site;a processor having an input responsive to the sensor signal and a physiological parameter output;a plurality of features extracted from the physiological parameter output, wherein said features comprise statistical characteristics;a plurality of criteria applied to the features, wherein said criteria comprise rules corresponding to said statistical characteristics; andan alarm output generated when the criteria are satisfied. 7. The physiological trend monitor according to claim 6 further comprising: a pattern memory that stores feature values; anda comparator that compares the features with the stored feature values;the criteria determining a match between the features and the stored feature values so as to trigger the alarm output. 8. The physiological trend monitor according to claim 7 wherein at least one of the features relate to the number of threshold crossings over a specified time period. 9. The physiological trend monitor according to claim 8 wherein at least one of the features relate to a duration of a threshold crossing by the physiological parameter output. 10. The physiological trend monitor according to claim 9 wherein at least one of the features relate to a trend in the physiological parameter and a slope of that trend over a specified time period. 11. A physiological trend monitor comprising: a detector responsive to multiple wavelengths of light transmitted into a tissue site after attenuation by pulsatile blood flow within the tissue site so as to generate a sensor signal;a processor means for calculating a physiological measurement in response to the sensor signal;a patt... | Masimo Corporation | G08B029/00
US08006319 | B2 | 2011-08-30 | Breast self-exam device | 2008-01-16 | A device for breast self-examination worn over the fingers of a user's hand, comprising an operative portion with an outside shell, an inside liner, and a lubricant contained therebetween, and a barrier adhering the outside shell to the inside liner and acting to seal the lubricant within. The operative portion is sized to substantially restrict access to just the pads of the distal and middle regions of the four fingers, preventing the non-recommended use of the thumb and palm during the inspection process, due to their limited sensitivity. The operative portion is designed to allow the recommended substantial lateral displacement of the inside layer relative to the outside shell that remains in substantially immobile contact with an area of skin. The novel design substantially prevents incorrect use thereby increasing the detection effectiveness. | 1. A device for breast self-examination worn over a plurality of fingers of a user's hand, the plurality of fingers having a distal region, a middle region, a proximal region, a metacarpal region, and a finger pad on a palmer side associated with each of said plurality of fingers, said device comprising: an operative portion with an outside shell, an inside liner, and a lubricant contained therebetween in a reservoir, the operative portion sized to cover at least a portion of the distal regions and up to the middle regions of the plurality of fingers, the finger pads contacting an inside surface of the inside liner with the lubricant thereunder, the inside surface being sufficiently small to substantially restrict contact with the inside layer to the finger pads; anda barrier adhering the outside shell to the inside liner to define the reservoir and acting to seal the lubricant within the reservoir, the reservoir being sufficiently large to allow substantial lateral displacement of the inside liner by the finger pads while allowing the outside shell to remain in substantially immobile contact with an area of skin, the inside liner being peripherally unattached to the outside shell below the barrier, the barrier extending about an entry sized to receive the plurality of fingers into the operative portion; and,an extension portion extending from the barrier and forming an upper opening to admit the plurality of fingers therethrough, the upper opening substantially corresponding in size to the entry of the operative portion for collective insert of the plurality of fingers. 2. The device of claim 1 wherein the extension portion extends from the barrier to at least the proximal region and up to the metacarpal region of the plurality of fingers and serving to further secure the device over the plurality of fingers. 3. The device of claim 1 wherein the operative portion encompasses the plurality of fingers including a dorsum side and the palmer side, so that the device is properly fitted over the plurality of fingers regardless of the device's orientation, allowing the finger pads to be in contact with the inside surface with the lubricant thereunder. 4. The device of claim 1 wherein the outside shell and the inside liner are both seamless in the operative portion, allowing substantial lateral displacement without tactile interference. 5. The device of claim 1 wherein the extension portion is a continuation of the outside shell, being made from a continuous material. 6. The device of claim 1 wherein the extension portion is a continuation of the inside liner, being made from a continuous material. 7. The device of claim 1 wherein the lubricant is a USP mineral oil. 8. The device of claim 1 wherein the outside shell and the inside liner are made of a urethane material sufficiently thin to allow detection of lumps, unusual thicknesses, or abnormal changes in an underlying tissue. 9. The device of claim 1 wherein the reservoir of the operative are... | - | A41D019/00
US08805480 | B2 | 2014-08-12 | Tissue detection and ablation apparatus and apparatus and method for actuating a tuner | 2005-05-26 | The present invention relates to an apparatus for classifying and/or ablating tissue. By directing microwave radiation through a probe (5) into tissue (6) and detecting the amplitude and phase of radiation reflected back through the probe and a reference signal, the tissue type can be classified. An impedance tuner which is actuated by magnetostrictive material (800) is also disclosed. | 1. A tissue classifying apparatus comprising: a microwave radiation source which outputs microwave radiation having a single stable frequency in the range of 5 to 60 GHz;a cable having a high phase stability under flexure which connects at a first end to the microwave radiation source;a probe which is connected to a second end of the cable, which is fitted with a distal end made from a rigid low loss ceramic which distal end penetrates into biological tissue to deliver the microwave radiation from the microwave radiation source to a region of tissue in direct contact with the distal end of the probe and which produces a reflected signal from the microwave radiation reflected back from the region of the tissue in direct contact with the distal end of the probe;a mixer which receives the reflected signal and a reference signal which is a portion of the output microwave radiation of the microwave radiation source, and which mixer reduces the frequency of the reflected signal and reference signal, the mixer having a first input selectively connected to receive the reflected signal or the reference signal,a second input connected to receive a mixing down signal, andan output for a mixed down reference signal and a mixed down reflected signal;a reflected radiation detector connected to the output of the mixer to receive the mixed down reflected signal and the mixed down reference signal, where the detector detects the magnitude and phase of both the mixed down reflected signal and the mixed down reference signal; anda tissue classifier which: classifies the region of tissue in direct contact with the distal end of the probe into a tissue type or tissue state based on a complex impedance of the region of tissue in direct contact with the distal end of the probe calculated from the magnitude and phase of the mixed down reflected and reference signals detected by the detector, and on a calibration value, obtained by measuring the impedance at the distal end of the probe for a known impedance, to which the calculated complex impedance is referenced, anddisplays the tissue type or tissue state of the region of tissue in direct contact with the distal end of the probe on a display. 2. A tissue classifying apparatus according to claim 1, further including a phase comparator and a local oscillator, the phase comparator being connected to receive a portion of the output microwave radiation from the microwave radiation source and a stable signal from the local oscillator and output a control signal based on a comparison of the output microwave radiation and stable signal, andwherein the microwave radiation source is phase locked to a single frequency based on the control signal output by the phase comparator. 3. A tissue classifying apparatus according to claim 1, wherein the tissue classifier compares the calculated complex impedance with a first set of data relating to known or theoretical values for the complex impedance of one or more tissues types. 4. A ... | Medical Device Innovations Limited | A61B005/05
US09220573 | B2 | 2015-12-29 | System and method for tracking positions of uniform marker geometries | 2007-01-02 | A system and method for tracking a tracking device for use with a surgical navigation system is provided. The system and method can include at least one tracking device having a plurality of faces. The faces can be operable to generate a signal upon activation. Also included is a face activation module that activates a selected one of the faces upon receipt of an activation signal. The system can also include a visibility module that generates the activation signal and receives the signal from the face to generate tracking data for the tracking device, along with a face switching module that generates a face control signal to activate a different face based on the tracking data. | 1. A surgical navigation system comprising: a tracking device comprising a plurality of planar surfaces, wherein the tracking device includes a receiver that receives a synchronization signal;a plurality of sets of pulse emitting markers, wherein each of the plurality of sets of pulse emitting markers is coupled to a respective one of the plurality of planar surfaces, wherein the pulse emitting markers of the plurality of sets of pulse emitting markers generate respective pulse signals, wherein the plurality of sets of pulse emitting markers comprise a first set of pulse emitting markers, wherein the pulse emitting markers in the first set of pulse emitting markers are in a first plane and are coupled to a first planar surface, wherein the first planar surface is in the first plane, and wherein the pulse emitting markers in the first set of pulse emitting markers are configured to emit in a direction perpendicular to the first plane;a face activation circuit disposed within the tracking device and configured to generate activation data for the first planar surface of the plurality of planar surfaces based on face control data and the synchronization signal;a camera that generates the synchronization signal and receives the pulse signals from the pulse emitting markers coupled to the first planar surface;a visibility circuit in communication with the camera, wherein the visibility circuit is configured to based on the pulse signals from the pulse emitting markers coupled to the first planar surface, determine a first line-of-sight angle between (i) a vector normal to the first planar surface and (ii) a line-of-sight of the camera, andbased on the first line-of-sight angle, determine which one of the plurality of planar surfaces is in a better location to be viewed by the camera; anda face switching control circuit configured to (i) generate the face control data to activate the set of pulse emitting markers coupled to the one of the plurality of planar surfaces, and (ii) deactivate the other sets of the pulse emitting markers. 2. The surgical navigation system of claim 1, wherein the plurality of sets of pulse emitting markers comprise a light emitting diode or a reflector. 3. The surgical navigation system of claim 1, wherein the plurality of sets of pulse emitting markers form a geometric pattern. 4. The surgical navigation system of claim 3, further comprising an orientating feature to enable the visibility circuit to determine an orientation of the first planar surface. 5. The surgical navigation system of claim 4, wherein the orientating feature comprises at least one offset marker. 6. The surgical navigation system of claim 1, wherein the visibility circuit further comprises: a localizer control circuit that (i) receives, from the camera, the pulse signals generated by the pulse emitting markers coupled to the first planar surface, and (ii) transmits localization data based on the pulse signals received from the camera; anda navigation ... | Medtronic Navigation, Inc. | A61B019/00 A61B017/00
US08165654 | B2 | 2012-04-24 | Textile structure for detecting body surface electrical signals of human and signal detector using the same | 2008-01-29 | A textile structure for detecting body surface electrical signals of human is provided. The textile structure includes a non-conductive textile, a conductive textile, and a plurality of test terminals. The non-conductive textile covers the human body. The conductive textile has a first region, a second region, and a third region. The first region is interdigitated into but not electrically coupled to the third region. The first to third test terminals are respectively coupled to the first to third regions of the conductive textile. The first and second test terminals are used for detecting ECG signals. The first and third test terminals are used for detecting respiratory signals. | 1. A textile structure for detecting body surface electrical signals of human, comprising: a non-conductive textile, for covering a human body;a first conductive textile, coupled to the non-conductive textile, and at least comprising a first region, a second region, and a third region;a first test terminal, coupled to the first region of the first conductive textile;a second test terminal, coupled to the second region of the first conductive textile;a third test terminal, coupled to the third region of the first conductive textile; anda second conductive textile, coupled to the non-conductive textile, and connected to the first region and the second region the first conductive textile;wherein a conductivity of the first conductive textile is much higher than that of the second conductive textile, the first and the second test terminals are used for detecting an ECG signal, and the first and the third test terminals are used for detecting a respiratory signal. 2. The textile structure according to claim 1, wherein at least one of the first, the second, and the third test terminals comprises a metal male-female buckle. 3. The textile structure according to claim 1, wherein at least one of the first, the second, and the third test terminals comprises a hollow terminal. 4. The textile structure according to claim 1, wherein at least one of the first, the second, and the third test terminals comprises a conductive glue. 5. A signal detector, comprising: a textile structure, comprising:a non-conductive textile, for covering a human body;a first conductive textile, coupled to the non-conductive textile, and at least comprising a first region, a second region, and a third region;a first test terminal, coupled to the first region of the first conductive textile;a second test terminal, coupled to the second region of the first conductive textile;a third test terminal, coupled to the third region of the first conductive textile; anda second conductive textile, coupled to the non-conductive textile, connected to the first region and the second region of the first conductive textile; wherein a conductivity of the first conductive textile is much higher than that of the second conductive textile, the first, the second, and the third test terminals are used for detecting a body surface electrical signal of human;a signal acquiring and processing unit, coupled to the first, the second, and the third test terminals, for acquiring and processing the body surface electrical signal; anda filter circuit, coupled to the signal acquiring and processing unit, for separating an ECG signal and a respiratory signal from the body surface electrical signal processed by the signal acquiring and processing unit. 6. The signal detector according to claim 5, wherein at least one of the first, the second, and the third test terminals comprises a metal male-female buckle. 7. The signal detector according to claim 5, wherein at least one of the first, the second, and the thir... | Taiwan Textile Research Institute | A61B005/04
US08463370 | B2 | 2013-06-11 | Method and apparatus based on combination of physiological parameters for assessment of analgesia during anesthesia or sedation | 2008-03-20 | The invention relates to a method for monitoring a condition of a patient under anesthesia or sedation, whereupon one, two, three or more signals are acquired, and the signal(s) represent(s) cardiovascular and/or combined electrical biopotential on skull activity of the patient. From said signal or signals are derived or calculated at least two parameter values related to a quantity like waveform amplitude, waveform periodicity, waveform morphology, waveform variability, energy, power, signal complexity and frequency content. A predetermined mathematical index for probability of patient comfort is used, in which function said parameters are variables, and successively changing probability index values of said mathematical index is calculated. | 1. A method for monitoring a condition of a patient under anesthesia or sedation, the method comprising the steps of: acquiring at least a first signal representing a cardiovascular activity of the patent and a second signal representing a combined electrical biopotential obtained from a plurality of biopotential measurements on skull activity of the patient;deriving, with a microprocessor, from said first signal, at least a first parameter value;calculating, with the microprocessor, from said second signal, at least a second parameter value;applying, with the microprocessor, a predetermined mathematical index for probability of patient comfort, in which index said at least first and second parameters are variables;calculating, with the microprocessor, successively changing values of said mathematical index; andindicating the condition of the patient under anesthesia or sedation with said successive index values. 2. A method according to claim 1, wherein at least first parameter value is related to a quantity selected from a group of quantities including waveform amplitude, waveform periodicity, waveform morphology, and waveform variability. 3. A method according to claim 1, wherein said at least second parameter value is related to a quantity selected from a group of quantities including energy, power, signal complexity and frequency content, each over a predetermined time period. 4. A method according to claim 1, wherein said first signal concerning cardiovascular activity is a blood volume signal measured non-invasively using photoplethysmography. 5. A method according to claim 4, wherein: the quantity for said first parameter value is a pulse wave amplitude, or a dicrotic notch height in the pulse wave;and calculating from said first signal a third parameter value, the quantity for said third parameter value being a pulse rate, or a heart beat interval, or a temporal position of the dicrotic notch. 6. A method according to claim 1, wherein said second signal is a non-invasive measurement concerning neuromuscular and brain activity. 7. A method according to claim 6, wherein said neuromuscular and brain activity measurement comprises electromyography and electroencephalogram. 8. A method according to claim 7, further comprising the step of extracting electric myographic component from said second signal as an EMG partial signal, and electroencephalographic component as an EEG partial signal. 9. A method according to claim 8, wherein the quantity for said second parameter value is a spectral power calculated from said EMG partial signal. 10. A method according to claim 7, wherein the quantity for said second parameter value is a subtraction of a response entropy, calculated from said second signal as a whole, and a state entropy, calculated from said EEG partial signal. 11. A method according to claim 1, wherein said first signal concerning cardiovascular activity is a cardiac excitation measured non-invasively using electrocardiogram.... | Instrumentarium Corporation | A61B005/04
US08546526 | B2 | 2013-10-01 | Selective αvβ3 receptor peptide antagonist for therapeutic and diagnostic applications | 2006-10-09 | The present invention is related to new peptide antagonists of αvβ3 receptor, designed on the basis of the crystal structure of integrin αvβ3 in complex with c(RGDf[NMe]V) and the NMR structure of echistatin. These peptides are potent and selective antagonists of the αvβ3 receptor and can be used as novel anticancer drugs and/or new class of diagnostic non-invasive tracers as suitable tools for αvβ3-targeted therapy and imaging. | 1. An antagonist compound of αvβ3 integrin, displaying a selective affinity for αvβ3 integrin, containing a cyclic RGD motif and two echistatin C-terminal moieties covalently linked by a spacer sequence wherein the compound is cyclic RDGechi. 2. A pharmaceutical composition comprising a therapeutically effective amount of the αvβ3 antagonist compound of claim 1 and a pharmaceutically acceptable excipient. | Advanced Accelerator Applications | A61K038/12 A61K038/00 A61K038/04 C07K005/00 C07K007/00 C07K016/00 C07K017/00 C07K001/00
US20080214949 | A1 | 2008-09-04 | SYSTEMS, METHODS, AND DEVICES TO DETERMINE AND PREDICT PHYSILOGICAL STATES OF INDIVIDUALS AND TO ADMINISTER THERAPY, REPORTS, NOTIFICATIONS, AND THE LIKE THEREFOR | 2007-10-30 | The invention comprises systems, methods, and devices capable of deriving and predicting the occurrence of a number of physiological and conditional states and events based on sensed data. The systems, methods, and devices utilize the predicted and derived states for a number of health and wellness related applications including the administering therapy and providing actionable data for lifestyle and health improvement. | 1. An apparatus for monitoring human status parameters, comprising: at least one ambient temperature sensor for detecting and generating data indicative of another temperature condition; anda processor in electronic communication with said at least one sensor, said processor: (i) receiving at a least a portion of said data indicative of said temperature and (ii) deriving a parameter comprising at least one of: body states of, activities of and events relating to said wearer. | - | A61B005/00
US20080228045 | A1 | 2008-09-18 | Multiprotocol Wireless Medical Monitors and Systems | 2008-02-22 | A wireless medical monitoring system and medical monitoring devices adapted to communicate using a plurality of wireless protocols and networks. For each transmission of data, a wireless protocol or network is selected based on the properties of the available protocols and networks and the nature of the data that is to be transmitted. Thus, the medical system and devices can move seamlessly from one context and location to another. The medical devices may also include additional features, such as detection of improperly positioned or disconnected sensors and auditory and/or visual prompting of the patient to correct the problem. In some embodiments, the medical monitoring devices may comprise body area networks of individual sensors communicating and cooperating with one another wirelessly. | 1. A wireless medical monitor, comprising: one or more sensors;one or more wireless interface units coupled to the one or more sensors, each of the two or more wireless interface units being adapted to transmit data from the one or more sensors using a different transmission protocol; andwherein the medical monitoring device is adapted to select wireless interface units and to switch between their respective different transmission protocols seamlessly. 2. The medical monitor of claim 1, wherein the one or more sensors comprise one or more of physiological, environmental, or activity sensors. 3. The wireless medical monitor of claim 2, wherein the physiological sensors comprise one or more sensors selected from the group consisting of electrocardiogram sensors, electroencephalogram sensors, pulse oximetry sensors, heart rate sensors, respiration sensors, blood pressure sensors, skin galvanic sensors, blood glucose sensors, anemia detectors, and body temperature sensors. 4. The wireless medical monitor of claim 2, wherein the activity sensors comprise one or more spatial location sensors. 5. The wireless medical monitor of claim 2, wherein the environmental sensors are selected from the group consisting of ambient temperature sensors, ambient light sensors, and ambient vibration sensors. 6. The wireless medical monitor of claim 1, wherein the one or more sensors are independent of one another, each having one or more of the wireless interface units coupled thereto, the one or more independent sensors being in wireless communication and cooperation with one another. 7. The wireless medical monitor of claim 6, wherein the one or more sensors are adapted to select an aggregating sensor from amongst themselves, the aggregating sensor being operative to aggregate data from the other sensors and to communicate that data to an external station. 8. The wireless medical monitor of claim 7, wherein the one or more sensors are further adapted to change which one of the one or more sensors acts as the aggregating sensor based on environmental conditions, sensor conditions, or instructions from the external station. 9. The wireless medical monitor of claim 1, further comprising a central unit connected between the one or more sensors and the one or more wireless interface units, the central unit being adapted to process data from the one or more sensors and to select one or more of the wireless interface units to transmit the data from the one or more sensors. 10. The wireless medical monitor of claim 9, further comprising one or more input/output elements. 11. The wireless medical monitor of claim 10, wherein the input/output elements comprise one or more elements selected from the group consisting of input controls, displays, I/O ports, audio controllers, and voice input controls. 12. A medical monitoring system, comprising: one or more medical monitors, each of the one or more medical monitors comprising one or more sensors and one or more wireles... | - | A61B005/00
US20080208008 | A1 | 2008-08-28 | Wireless body sensor with small size background | 2007-02-28 | A wireless body sensor device includes a number of small probes that are arranged about a wireless electronics system. The wireless electronics system can process bio-potential signals from the probes and communicate bio-potential data to another device such as a wireless telephone, wrist watch, personal data assistant (PDA), laptop computer or any other appropriate device. By forming the probes within a confined short range of the wireless electronics system, interference and noise is greatly reduced. The wireless electronics system includes signal amplifiers that increase the signal levels associated with the bio-potential probes so that the signals can be converted to bio-potential data through an analog-to-digital conversion (ADC) process. Once the bio-potential data is in digital form, the data can be processed by a digital signal processor (DSP), encoded into a signal transmission, and communicated to another device with a radio system and its corresponding antenna. | 1. A wireless body sensor device for collecting bio-potential measurements from a user, wherein the wireless body sensor device has a small form factor that is defined according to an area associated with a watch battery, the wireless body sensor device comprising: a first bio-potential probe that is in contact with the user at a first location, wherein the first bio-potential probe is arranged to provide a first input signal in response to the bio-potential measurements from the user at the first location;a second bio-potential probe that is in contact with the user at a second location, wherein the second bio-potential probe is arranged to provide a second input signal in response to the bio-potential measurements from the user at the second location, wherein the distance between the first location and the second location is less than 2 cm; anda wireless electronic system that has a form factor matched to the area associated with the watch battery, the wireless electronic system comprising: a signal amplifier that is arranged to amplify a difference between the first input signal and the second input signal to provide an amplified signal;an analog-to-digital converter circuit that is arranged to convert the amplified signal to a digital signal;a digital signal processor that is arranged to encode the digital signal for transmission as an encoded signal;a radio system that is arranged to generate a transmission signal from the encoded signal; andan antenna system that is arranged in cooperation with the radio system to wirelessly transmit the transmission signal as a wireless transmission, wherein the wireless transmission is arranged for reception by either another wireless body sensor device or a computing device. 2. The wireless body sensor device of claim 1, further comprising: a third bio-potential probe that is in contact with the user at a third location, wherein the third bio-potential probe is arranged to provide a third input signal in response to the bio-potential measurements from the user at the third location; anda fourth bio-potential probe that is in contact with the user at a fourth location, wherein the fourth bio-potential probe is arranged to provide a fourth input signal in response to the bio-potential measurements from the user at the fourth location,wherein the wireless electronic system further comprises a second signal amplifier that is arranged to amplify a difference between the third input signal and the fourth input signal to provide a second amplified signal; andwherein the analog to digital converter circuit is also arranged to convert the second amplified signal to a second digital signal, wherein the digital signal processor is further arranged to process the second digital signal into the encoded signal. 3. The wireless body sensor device of claim 1, wherein the wireless electronic system further comprises a MEMS switch array that is arranged to selectively switch the first input signal and the second input s... | Microsoft Corporation | A61B005/04
US20080167566 | A1 | 2008-07-10 | SYSTEMS AND METHODS FOR DETERMINING SYSTOLIC TIME INTERVALS | 2008-01-04 | A method and system for determining systolic time intervals, by analysis of radio frequency (RF) scatter patterns in conjunction with Electrocardiogram (ECG) data, is provided. An RF emitter is placed on the cardiac patient. The emitter includes two or more transmitting antennas which emit RF radiation into the cardiac patient, resulting in an RF scatter pattern. An RF sensor receives the scattered RF signals. The RF emitted from the antennas will differ spatially with regard to the RF sensor, causing the RF scatter patterns to differ from one another. A signal processor analyzes these differences to identify inhomogeneous structures, and to identify aortic valve motion, including aortic valve opening and closure. An electrocardiogram identifies the onset of the cardiac cycle. Systolic intervals are determined using the onset of the cardiac cycle and the aortic valve motion. Cardiac contractility also is determined by correlation to systolic intervals. An acoustic sensor is used to verify the aortic valve closure. | 1. A method for cardiac contractility analysis, useful in association with a cardiac patient, and a systolic interval determination device having a radio frequency emitter, an acoustic sensor, a radio frequency sensor, and an electrocardiogram sensor and a signal processor, the method comprising: orienting the acoustic sensor on the cardiac patient, wherein the acoustic sensor includes a pressure sensor, and wherein the acoustic sensor includes a transducer;measuring pressure of the acoustic sensor on the cardiac patient;generating an audio pulse on the cardiac patient by utilizing the transducer;receiving an echo audio signal resulting from the generated audio pulse, wherein the echo audio signal is received by the acoustic sensor;generating a bright line image along the echo audio signal;receiving a heart sound signal of the cardiac patient by the acoustic sensor, wherein the heart sound signal includes a first acoustic peak and a second acoustic peak;calibrating the heart sound utilizing the measured pressure of the acoustic sensor on the cardiac patient;orienting the radio frequency emitter on the cardiac patient;emitting radio frequency energy from at least two transmitting antennas, wherein the radio frequency emitter includes at least two transmitting antennas, and wherein the radio frequency energy scatters in the cardiac patient;orienting the radio frequency sensor on the cardiac patient;receiving the scattered radio frequency energy using the radio frequency sensor;analyze differences in radio frequency energy scattering to identify internal inhomogeneous structures in the cardiac patient;orienting the electrocardiogram sensor on the cardiac patient;receiving electrical signals from the cardiac patient using the electrocardiogram sensor;identifying onset of the cardiac cycle from the received electrical signals;identifying opening of aortic valve of the cardiac patient utilizing the bright line image and the identified internal inhomogeneous structures;identifying closing of aortic valve of the cardiac patient utilizing the bright line image, the second heart sound, and the identified internal inhomogeneous structures;calculating a pre-ejection period by subtracting the onset of the cardiac cycle from the opening of the aortic valve;calculating a left ventricular ejection time by subtracting the opening of the aortic valve from the closing of the aortic valve; andcomputing the cardiac contractility by correlation to the pre-ejection period divided by the left ventricular ejection time. 2. A method for determining systolic intervals, useful in association with a cardiac patient, and a systolic interval determination device having a radio frequency emitter, a radio frequency sensor, and an electrocardiogram sensor and a signal processor, the method comprising: orienting the radio frequency emitter on the cardiac patient;emitting radio frequency energy from at least two transmitting antennas, wherein the radio frequency emitter includes a... | - | A61B005/0255
US07717826 | B2 | 2010-05-18 | Electrical signature analysis to quantify human and animal performance on fitness and therapy equipment such as a treadmill | 2007-03-21 | The invention is a human and animal performance data acquisition, analysis, and diagnostic system for fitness and therapy devices having an interface box removably disposed on incoming power wiring to a fitness and therapy device, at least one current transducer removably disposed on said interface box for sensing current signals to said fitness and therapy device, and a means for analyzing, displaying, and reporting said current signals to determine human and animal performance on said device using measurable parameters. | 1. A method of analyzing a physical condition of a subject human or animal, comprising: sensing a waveform using a current sensor, the waveform representing an electrical current supplied to a fitness and therapy device;recording the waveform in a data acquisition device;rectifying the waveform;identifying in the rectified waveform a plurality of waveform peaks for each of a plurality of strides taken by the subject;using the plurality of waveform peaks per stride to construct a stride profile;using the stride profile to determine a first average stride signature and a second average stride signature that are representative of the subject's physical condition based on the stride profile. 2. The method of claim 1 further comprising associating the first average stride signature and the second average stride signature with right and left strides of the subject. 3. The method of claim 1 further comprising: performing a frequency analysis of at least one of the first average stride signature and the second average stride signature;calculating at least one stride frequency in steps per unit time for the at least one of the first average stride signature and the second average stride signature. 4. The method of claim 1 further comprising: performing a frequency analysis of the first average stride signature and the second average stride signature;calculating a first stride frequency in steps per unit time for the first average stride signature;calculating a second stride frequency in steps per unit time for the second average stride signature;calculating an average stride frequency difference between the first stride frequency and the second stride frequency. | UT-Battelle, LLC | A63B071/00 A61B005/22 A61B005/103
US20080171946 | A1 | 2008-07-17 | PROCESS AND MEASURING INSTRUMENT FOR DETERMINING THE RESPIRATION RATE | 2007-12-10 | A process for determining the respiration rate of a patient by means of vessel plethysmography. Provisions are made according to the present invention for determining the electric impedance between at least two electrodes by means of a control and analysis unit connected to the body via a plurality of electrodes, for which the control and analysis unit is set up to send an alternating voltage through the body and to determine an indicator of the impedance between at least two electrodes, and to automatically record and evaluate the determined value for the indicator of the impedance as a function of the time in order to determine the respiration rate therefrom. | 1. A process for determining the respiration rate of a patient by means of vessel plethysmography, the process comprising the steps of: setting up a control and analysis unit to apply and send an alternating voltage through the body;determining an electric impedance between at least two electrodes by means of the control and analysis unit connected to the body via a plurality of electrodes; andautomatically recording and analyzing the determined values for an indicator of the impedance as a function of the time in order to determine the respiration rate therefrom. 2. A process in accordance with claim 1, wherein both the alternating voltage applied and the recording and analyzing of the measured signals are carried out in continuous operation. 3. A process in accordance claim 1, wherein a heart rate is also determined from the measured signals by means of plethysmography. 4. A process in accordance claim 1, wherein the measured signals are analyzed automatically by means of analog filtration and a fast Fourier transformation method. 5. A process in accordance with claim 1, wherein the measured signals are analyzed automatically by means of analog filtration and a digital correlation method. 6. A process in accordance with claim 1, wherein the measured signals are analyzed automatically by means of analog filtration and a digital filter tuning method. 7. A process in accordance with claim 1, wherein the measured signals are analyzed automatically by means of analog filtration and a digital lock-in method. 8. A process in accordance with claim 1, wherein the measured signals are analyzed automatically by means of digital filters. 9. A process in accordance claim 1, wherein a value for the reliability of the measurement results is also provided during the analysis of the measured signals in case an error is determined. 10. A process in accordance claim 1, wherein at least two additional measuring electrode pairs are arranged, spaced apart from one another by a certain amount, on the body segment through which the current flows, and are connected to the control and analysis unit, and the run time of the pulse wave for the section between the measuring electrode pairs is measured. 11. A process in accordance with claim 10, wherein two measuring electrode pairs are arranged at a greatest possible distance between electrodes for feeding the alternating voltage. 12. A process in accordance with claim 10, wherein a value for the reliability of the determination of the pulse wave time is also provided during the determination of the pulse wave run time based on an error determination. 13. A measuring instrument for determining the respiration rate of a patient by means of vessel plethysmography, the measuring instrument comprising: a plurality of electrodes;a control and analysis unit connected to the body of the patient via said plurality of said electrodes, said control and analysis unit sending an alternating voltage through the body and det... | DRAGER MEDICAL AG & CO. KG | A61B005/053 A61B005/08
US20080200838 | A1 | 2008-08-21 | WEARABLE, PROGRAMMABLE AUTOMATED BLOOD TESTING SYSTEM | 2006-09-01 | The present invention is a programmable, automated device for measurement and analysis of blood analytes and blood parameters. The device components are preferably combined in a single housing and either programmed to initiate automatic, periodic blood sampling or initiate automatic blood sampling via operator input or in response to a predefined event or in response to a signal from another instrument. The device operates automatically to draw blood samples and analyze the drawn blood samples to obtain the desired blood readings. | 1. An automated blood testing device comprising: a sampling and measurement unit for obtaining a blood sample and measuring blood analytes in said sample, wherein the sampling and measurement unit further comprises a plurality of lancet and blood analyte measuring element pairs; anda control unit for controlling the periodic sampling of blood and measurement of blood analytes. 2. The automated blood testing device of claim 1 wherein the control unit is programmable to initiate blood sampling for measurement of blood analytes at pre-determined time intervals. 3. The automated blood testing device of claim 1 wherein the control unit is programmable to initiate blood sampling for measurement of blood analytes based upon a pre-defined event. 4. The automated device of claim 1 wherein the lancet in each pair withdraws blood from a different location for each sample. 5. The automated device of claim 1 wherein the lancet vibrates to withdraw a blood sample. 6. The automated device of claim 1 wherein the lancet is a single-use lancet. 7. The automated device of claim 1 wherein lancet is disposable. 8. The automated device of claim 1 wherein lancet is contained in a disposable cartridge or cassette. 9. The automated device of claim 1 wherein the blood analyte measurement element is a glucose oxidase test strip. 10. The automated device of claim 1 wherein the lancet and blood analyte measurement element in each pair is arranged in a “V” configuration. 11. The automated device of claim 1 wherein each lancet is coated with an anticoagulant. 12. The automated device of claim 1 wherein each lancet is coated with an anesthetic. 13. The automated device of claim 1 wherein each lancet is provided with a flexible cover that deforms to expose the lancet tip when the lancet is actuated for sampling. 14. The automated device of claim 1 wherein the device is wearable. 15. The automated device of claim 1 wherein the device further comprises an inflatable cuff. 16. The automated device of claim 15 wherein the inflatable cuff is used for obtaining a blood sample via applying pressure. 17. The automated device of claim 15 wherein the inflatable cuff comprises a plurality of cavities, wherein each cavity can be individually inflated. 18. The automated device of claim 15 wherein the inflatable cuff is used for non-invasive measurement of blood pressure. 19. The automated device of claim 15 wherein the inflatable cuff comprises a warming pad. 20. An automated device for obtaining a blood sample and measuring blood analytes and blood parameters in said sample, comprising: a plurality of lancets in physical proximity for drawing a blood sample;a plurality of blood analyte measuring elements, each in physical proximity to at least one of said lancets; andat least one processor for calculating numerical value of the blood analyte measured by said blood analyte measuring element. 21. The automated device of claim 20 wherein the lancet, the blood analyte measur... | - | A61B005/00 A61B017/32
US20080200842 | A1 | 2008-08-21 | Apparatus and Method For Measuring in Vivo Biomechanical Properties of Skin | 2006-06-29 | An assembly for measuring in vivo biomechanical properties of skin, comprising a testing device, said testing device comprising; a first pad attachable to the skin a second pad attachable to the skin, at a known distance from the first pad; said attachability of the pads to the skin to prevent relative movement between the respective pad and the skin to which it is attached; a forcing means for applying a force to the first pad, whilst said pads are attached to the skin, along a first axis connecting the first and second pad, to induce a corresponding relative movement between the pads due to deformation of the skin between said pads; a force measurement device for measuring the applied force, and; a displacement measurement device for measuring the corresponding induced movement. | 1. An assembly for measuring in vivo biomechanical properties of skin, comprising a testing device, said testing device comprising: a first pad attachable to the skin;a second pad attachable to the skin, at a known distance from the first pad, said attachability of the pads to the skin to prevent relative movement between the respective pad and the skin to which it is attached;a forcing means for applying a force to the first pad, whilst said pads are attached to the skin, along a first axis connecting the first and second pad, to induce a corresponding relative movement between the pads due to deformation of the skin between said pads; a force measurement device for measuring the applied force; anda displacement measurement device for measuring the corresponding induced movement. 2. The assembly according to claim 1, wherein the testing device further includes a support bracket, such that the first pad is slidingly mounted to the support bracket, and the second pad is fixedly mounted to the support bracket, wherein the first pad is slidingly movable parallel to the first axis. 3. The assembly according to claim 2, wherein the testing device further includes a third pad attachable to the skin and fixedly mounted to the support bracket along the first axis, so as to place the first pad intermediate between the second and third pad. 4. The assembly according to claim 2, wherein the testing device further includes a third pad attachable to the skin and fixedly mounted to the support bracket, said third pad spaced from the first pad along a second axis orthogonal to the first axis. 5. The assembly according to claim 1, wherein the forcing means includes a constant strain rate actuator for selectively applying the force at a predetermined strain rate of the skin. 6. The assembly according to claim 1, wherein the pads are attachable to the skin using skin attachment means, said skin attachment means including any one or a combination of adhesive material, double-sided tape, clamps to clamp each pad to the skin and a strap for strapping each pad to the skin. 7. The assembly according to claim 6 wherein the strap includes a spacer placed beneath the pad between the strap and skin for concentrating a skin attachment force at the pad. 8. The assembly according to claim 1, wherein the biomechanical properties include any one or a combination of force-elongation characteristic, and time-dependent force and strain characteristics. 9. The assembly according to claim 8, wherein a plurality of measurements of applied force and corresponding induced movement in a plurality of directions through a point is used to determine two-dimensional biomechanical properties at said point. 10. The assembly according to claim 9, wherein the two dimensional biomechanical properties include determining the direction of the Langer's Line, through said point. 11. The assembly according to claim 3 wherein the fixed mounting of the second and third pad to the support brac... | - | A61B005/103
US20080214914 | A1 | 2008-09-04 | ANALYTE MONITORING DEVICE AND METHODS OF USE | 2008-02-28 | An analyte monitor includes a sensor, a sensor control unit, and a display unit. The sensor has, for example, a substrate, a recessed channel formed in the substrate, and conductive material disposed in the recessed channel to form a working electrode. The sensor control unit typically has a housing adapted for placement on skin and is adapted to receive a portion of an electrochemical sensor. The sensor control unit also includes two or more conductive contacts disposed on the housing and configured for coupling to two or more contact pads on the sensor. A transmitter is disposed in the housing and coupled to the plurality of conductive contacts for transmitting data obtained using the sensor. The display unit has a receiver for receiving data transmitted by the transmitter of the sensor control unit and a display coupled to the receiver for displaying an indication of a level of an analyte. The analyte monitor may also be part of a drug delivery system to alter the level of the analyte based on the data obtained using the sensor. | 1. An analyte monitoring device, comprising: a housing;an input unit coupled to the housing to provide one or more patient condition parameters;a processor coupled to the housing and configured to process one or more analyte related signals detected by an analyte sensor, the processor further configured to process the one or more patient condition parameters; anda display unit coupled to the housing to display the one or more analyte related signals and the one or more patient condition parameters. 2-26. (canceled) 27. A method for fabricating an analyte sensor configured for insertion into a host's soft tissue, the method comprising: forming a biointerface having a plurality of passageways and a solid portion on at least a sensing portion of a sensor, wherein the sensor is configured to measure an analyte in the host, and wherein the sensor has an architecture with at least one dimension less than about 1 mm. 28. The method of claim 28, wherein the step of forming a biointerface comprises a method selected from the group consisting of electrospinning, writing, lyophilizing, wrapping, weaving, and molding. 29. The method of claim 28, wherein the step of forming a biointerface comprises electrospinning the biointerface onto the sensor, writing the biointerface onto the sensor, lyophilizing the biointerface onto the sensor, wrapping the biointerface onto the sensor, weaving the biointerface onto the sensor, and molding the biointerface onto the sensor. 30. The method of claim 28, wherein the step of forming a biointerface comprises forming the biointerface directly on the sensor. 31. The method of claim 28, wherein the step of forming a biointerface comprises pre-forming the biointerface and then applying the preformed biointerface to the sensor. 32. The method of claim 28, wherein the step of forming a biointerface comprises pre-forming the biointerface and inserting the sensor into the preformed biointerface. 33. The method of claim 28, wherein the step of forming a biointerface comprises: forming a selectively removable porogen on the sensor, wherein the porogen comprises particles formed onto the sensor and solidified to form a solidified mass of continuously interconnected particles; filling the porogen with a material; substantially solidifying the material; and removing the mass of continuously interconnected particles from contact with the sensor and solidified material to thereby form a solid portion that defines a plurality of passageways of the biointerface. 34. The method of claim 28, wherein the biointerface comprises a material selected from the group consisting of silicone, polytetrafluoroethylene, expanded polytetrafluoroethylene, polyethylene-co-tetrafluoroethylene, polyolefin, polyester, polycarbonate, biostable polytetrafluoroethylene, polyurethane homopolymer, polyurethane copolymer, polyurethane terpolymer, polypropylene, polyvinylchloride, polyvinylidene fluoride, polyvinyl alcohol, polybutylene terephthalate, polymet... | ABBOTT LABORATORIES | A61B005/05 A61L031/08
US20080214924 | A1 | 2008-09-04 | Magnetic Resonance Spectroscopy | 2006-07-19 | A magnetic resonance (MR) imaging (MRI) system (101) comprising a magnet system (102) for acquiring MR spectroscopic data from an object of interest (103) comprised within a polarizing magnetic field is described, wherein the MRI system (101) comprises multiple pole faces (104) for generating the polarizing magnetic field. The multiple pole faces (104) provide a gap into which the object of interest (103), for example, a human patient or a dummy or an imaging phantom may be introduced. The gap is typically large enough to allow interventional procedures to be performed in between the pole faces (104) of the magnet (102). | 1. A magnetic resonance imaging system comprising: a magnet system for acquiring magnetic resonance spectroscopic data from an object of interest comprised within a polarizing magnetic field,wherein the magnetic resonance imaging system comprises multiple pole faces for generating the polarizing magnetic field. 2. A system as claimed in claim 1, further comprising an indicator for indicating a region for acquiring the magnetic resonance spectroscopic data, said region being comprised within the polarizing magnetic field. 3. A system as claimed in claim 1, further comprising a positioner for positioning at least a part of the object of interest within the region for acquiring the magnetic resonance spectroscopic data. 4. A method of acquiring magnetic resonance spectroscopic data, the method comprising: generating a polarizing magnetic field, andacquiring magnetic resonance spectroscopic data from an object of interest comprised within the polarizing magnetic field,wherein the polarizing magnetic field is generated between multiple pole faces of a magnetic resonance imaging system. 5. A method as claimed in claim 4, the method further comprising indicating a region for acquiring the magnetic resonance spectroscopic data, said region being comprised within the polarizing magnetic field. 6. A method as claimed in claim 4, the method further comprising positioning at least a part of the object of interest within the region for acquiring the magnetic resonance spectroscopic data. 7. A computer program product to be loaded by a computer arrangement comprising a processing unit and a memory, the computer program product comprising instructions for acquiring magnetic resonance spectroscopic data from a magnetic resonance imaging system and, after being loaded, enabling the magnetic resonance imaging system to carry out the following tasks: generating a polarizing magnetic field, andacquiring magnetic resonance spectroscopic data from an object of interest comprised within the polarizing magnetic field,wherein the polarizing magnetic field is generated between multiple pole faces of the magnetic resonance imaging system. | KONINKLIJKE PHILIPS ELECTRONICS N. V. | A61B005/055
US20080183092 | A1 | 2008-07-31 | Apparatus for Monitoring Fetal Heart-Beat | 2008-02-05 | Apparatus for monitoring a fetal heart-beat is able to extract one or more fetal electrocardiograms (fECGs) from a composite signal detected at the abdomen of a pregnant woman. The apparatus includes specific low-noise components: a plurality of low-noise electrodes (1-3, R) for placement on the abdomen during pregnancy and a low-noise signal recording and processing means (34). Screened leads are also used, as required. Signals indicative of voltages developed between each abdominal electrode (1-3) and a reference electrode (R) are recorded in a plurality of signal channels. Data within each channel is digitised and processed in order to generate a plurality of separated source signals, at least one of which relates to the fECG of a single fetus. Single-channel fECGs may be reconstructed using the source signals identified as belonging to the same fetus. | 1. Apparatus for the detection of a fetal electrocardiogram (fECG), the apparatus comprising: a plurality of low-noise electrodes for external skin placement during pregnancy, each electrode being connectable to low-noise signal recording and processing means wherein, when in use, the signal recording and processing means is arranged:to record signals indicative of voltages developed between pairs of electrodes in a plurality of signal channels;to process digitised data within the plurality of signal channels in order to generate at least one source signal which relates to the fECG of a single fetus; andon identification of the at least one source signal relating to the single-fetus fECG, to reconstruct, for at least one signal channel, that component of the digitised data within the channel which is attributable to that fetus, and therefore corresponds to a single-channel fECG. 2. Apparatus according to claim 1 wherein the signal recording and processing means is arranged, when processing the digitised data, to generate a plurality of separated source signals, at least one of which relates to the fECG of a single fetus. 3. Apparatus according to claim 1 wherein the electrodes are placeable on the skin such that skin impedance at each electrode is less than 5 kΩ. 4. Apparatus according to claim 3 wherein the electrodes are placeable such that the skin impedance at each electrode is less than 2 kΩ. 5. Apparatus according to claim 1 wherein the electrodes comprise a plurality of abdominal electrodes for placement on the skin in the abdominal area and a common reference electrode, and the signal recording and processing means is arranged to record signals indicative of voltages developed between each abdominal electrode and the reference electrode. 6. Apparatus according to claim 5 wherein the apparatus also includes a low-noise electrode which is connected to earth. 7. Apparatus according to claim 5 wherein the signal recording and processing means comprises electronic components for processing analogue voltage signals developed between pairs of electrodes to provide digital signals in the plurality of signal channels and data processing means to process the digital signals. 8. Apparatus according to claim 7 wherein the electronic components comprise a low-noise differential amplifier for amplifying the difference between each electrode's voltage signal and a signal derived from the voltage developed at the reference electrode, an anti-aliasing low-pass filter and an analogue to digital converter. 9. Apparatus according to claim 8 wherein the electronic components are located in a multichannel lead box, remote from a patient, and connectable to the electrodes by, for each electrode, respective screened leads. 10. Apparatus according to claim 9 wherein the multichannel lead box 34 is suitable for use in taking electroencephalography (EEG) scans. 11. Apparatus according to claim 9 wherein the electronic components additionally include, for ... | QINETIQ LIMITED | A61B005/0444
US20080161723 | A1 | 2008-07-03 | INFUSION FLOW INTERRUPTION METHOD AND APPARATUS | 2007-09-06 | Disclosed are systems, apparatus and methods for determining information related to analyte(s) (e.g., concentration) in a sample such as biological fluid. An analysis system for determining information relating to at least one analyte in a sample of biological fluid can be configured to: withdraw the sample of biological fluid from the source of biological fluid; interrupt the flow of infusion fluid while the sample of biological fluid is withdrawn; analyze the withdrawn biological fluid to determine information relating to at least one analyte; and resume the flow of infusion fluid after the sample of biological fluid is withdrawn. A method of interrupting flow of an infusion fluid without triggering an alarm can comprise, while the flow of the infusion fluid is interrupted, diverting the flow of the infusion fluid from a fluid passageway to an expandable volume at a rate that maintains constant flow from an infusion pump. | 1. An analysis system for determining information relating to at least one analyte in a sample of biological fluid, the system comprising: a first fluid passageway having a biological fluid input end, said first fluid passageway in fluid communication with a source of biological fluid through said biological fluid input end;a source of infusion fluid in fluidic communication with said first fluid passageway through a second fluid passageway that is configured to maintain a flow of infusion fluid through the biological fluid input end of the first fluid passageway; andan analyte measurement system comprising a sample cell in fluid communication with said first and second fluid passageway through a third fluid passageway, said analyte measurement system configured to measure the concentration of at least one analyte in a sample of biological fluid;wherein the analysis system is configured to: withdraw the sample of biological fluid from the source of biological fluid through the biological fluid input end of the first fluid passageway;interrupt the flow of infusion fluid while the sample of biological fluid is withdrawn;analyze the withdrawn biological fluid to determine information relating to at least one analyte; andresume the flow of infusion fluid after the sample of biological fluid is withdrawn. 2. The system of claim 1, wherein said infusion fluid comprises saline. 3. The system of claim 1, further comprising a first pump to maintain said flow of infusion fluid. 4. The system of claim 3, wherein the first pump is bi-directional. 5. The system of claim 1, further comprising a junction to provide fluidic connection between the first passageway and the second passageway. 6. The system of claim 1, further comprising a first valve disposed along the second fluid passageway wherein the first valve is configured to interrupt the flow of the infusion fluid. 7. The system of claim 6, wherein the second fluid passageway further comprises an expandable portion located upstream from the first valve along said second fluid passageway, said expandable portion configured to store infusion fluid when the flow of infusion fluid is interrupted. 8. The system of claim 7, wherein the expandable portion comprises an expandable inner sleeve and an expandable outer sleeve that is attached to the outside of the second fluid passageway. 9. The system of claim 7, wherein the expandable portion is configured to receive infusion fluid from said second fluid passageway through one or more ports, wherein the one or more ports provide fluid communication between said expandable portion and said second fluid passageway. 10. The system of claim 8, wherein the expandable outer sleeve is configured to apply a variable pressure on the expandable inner sleeve. 11. The system of claim 10, further comprising a controller configured to control the variable pressure applied to the expandable inner sleeve and allow the infusion fluid to enter or exit the expandable portio... | OptiScan Biomedical Corporation | A61B005/00 A61M005/142
US07418862 | B2 | 2008-09-02 | Electromechanical force-magnitude, force-angle sensor | 2005-12-09 | An electromechanical force sensor uses a rotating element that aligns with the force and may carry a force magnitude sensor simplifying and providing more accurate measurement of force-angle and force-magnitude. The ability to detect simply force-angle and force-magnitude enables a variety of training and exercise devices. | 1. A sensor for measuring a force magnitude and force angle of a force acting on a member, the sensor comprising: a rotating element mounted on the member to rotate according to a force angle of a force applied through the rotating element to the member;a rotation sensor providing an electronic measurement of the rotation of the rotating element to reveal the force angle; anda force sensor providing a measurement of force magnitude of the force;wherein the rotating element has a first bearing along a first axis for receiving a shaft to rotate about a first axis along the shaft, and has a second bearing along a second axis parallel to, but displaced from, the first axis for rotating with respect to an operator, and wherein the force is applied between the operator and the shaft. 2. The sensor of claim 1 wherein the force sensor is a single axis force sensor mounted on the rotating element to rotate therewith to alignment with the force angle. 3. The sensor of claim 1 wherein the shaft is attached to the member. 4. The sensor of claim 1 wherein the shaft fits within a bore of the rotating element to form the first bearing, and the rotating element fits within a bore of the operator to form the second bearing. 5. The sensor of claim 4 wherein the first bearing provides at least two axially separated fulcrum points, and the second bearing provides at least two axially separated fulcrum points so that one set of fulcrum points flanks the other. 6. The sensor of claim 1 wherein the force sensor is at least one strain gauge. 7. The sensor of claim 1 wherein the member is a crank arm of a bicycle. 8. The sensor of claim 1 including a display device attached to the rotation sensor and force sensor to provide visual feedback to indicate force magnitude and angle. 9. The sensor of claim 1 including an actuator that controls motion of the member and receives signals from the rotation sensor and force magnitude sensor to modify resistance of the member as a function of the force angle. 10. A pedal training system comprising: a seat supporting a user;a pedal support attached to pedals for engaging a user's left and right foot for movement of the pedal support when the user is supported by the seat;at least two rotating elements, one mounted to each of two crank arms to rotate according to a force angle of a force applied to the pedals independent of the user's foot orientation;a rotation sensor associated with each rotating element providing an electronic measurement of the rotation of the rotating element to reveal the force angle; anda single axis force sensor mounted on the rotating element to rotate therewith in alignment with the force angle. 11. The training system of claim 10 including a computer attached to the rotation sensor and force sensor to calculate efficiency of force application. 12. The training system of claim 10 including an actuator that controls motion of the pedal support and receives signals from the rotation sensor and force... | Wisconsin Alumni Research Foundation | A61B005/22
US07412278 | B2 | 2008-08-12 | Method for simulation of an electric stimulation in an MR imaging system | 2004-04-22 | A novel method is described for simulation of an electric stimulation of the nerve system subject to the rate of change of gradient fields. A gradient signal is filtered and a stimulation signal is derived, which is compared with a predetermined stimulation threshold value. An indicator signal is generated if the threshold value is exceeded. Therefore the time dependent and spatially dependent electric fields as defined by the scanning sequence and the gradient coil properties are calculated. A vector combination of said calculated electric field components from each gradient coil axis is performed, which results in a temporal diagram of the total electric field at various spatial locations within the gradient coil. The stimulation probability at each location from said temporal diagram and said stimulation signal is then calculated, and said stimulation probability is compared with the stimulation threshold value at each location within the gradient coil. | 1. A method for simulation of an electric stimulation of a nerve system of a subject to be examined generated by a rate of change of gradient fields generated by one or more gradient coils of a magnetic resonance imaging system, wherein a gradient signal is filtered with a filtering function, a stimulation signal is derived from said filtered gradient signal, and said stimulation signal is compared with a predetermined stimulation threshold value for generating an indicator signal if said threshold value is exceeded, the method comprising: spatially masking a space of the electric field by a mask derived from a preview MR image of the subject's body within the gradient coil,calculating time dependent and spatially dependent electric fields as defined by a scanning sequence and the gradient coil properties within the mask,vector combining said calculated electric field components from each gradient coil axis resulting in a temporal diagram of the total electric field at various spatial locations within the gradient coil,calculating a stimulation probability at each location from said temporal diagram and said stimulation signal,comparing said stimulation probability with a stimulation threshold value at each location within the gradient coil; andproviding a warning of likely stimulation based on the comparing. 2. A method as claimed in claim 1, wherein the gradient signal is differentiated, and the differentiated gradient signal is filtered in a first stage with a first bipolar filter and is parallel filtered in a first unipolar filter, the output signals of both first filters are weighted and the weighted output signals are added. 3. A method as claimed in claim 2, wherein the inverse of the differentiated gradient signal is filtered in parallel in a second filter stage with a second bipolar filter and a parallel second unipolar filter, the output signals of both second filters are weighted and the weighted output signals are added to a second stimulation signal, which is compared with the stimulation signal and the maximum of both stimulation signals is used as output signal for comparing with said threshold value. 4. A method as claimed in claim 2, wherein said first bipolar filter weights differently stimuli of opposite polarity. 5. A method as claimed in claim 1, wherein knowledge of the magnetic design of the gradient coils is incorporated in the calculation. 6. A method as claimed in claim 1, wherein knowledge derived from the effect of patient loading is weighted in the stimulation probability for the size and/or position of the patient. 7. A method as claimed in claim 1, wherein the scanning sequence is refined by feedback of the predicted stimulation probability signal. 8. A method as claimed in claim 1, wherein the time dependent components of the electric field in x-, y- and z-direction are extrapolated over multiple repetition periods and multiple slices. 9. A method as claimed in claim 8, wherein the time points and positions... | Koninklijke Philips Electronics N.V. | A61B005/05
US07393327 | B2 | 2008-07-01 | Blood pressure monitoring apparatus | 2006-06-28 | In blood pressure monitoring apparatus which continuously estimates and monitors blood pressure by using the pulse wave propagation time, blood pressure fluctuation can be accurately estimated. If both blood pressure estimated from the pulse wave propagation time and a waveform parameter obtained from the accelerated pulse wave have abnormal values, it is determined that the blood pressure is truly fluctuating, and blood pressure measurement by another method, e.g., blood pressure measurement using a cuff is performed. | 1. Blood pressure monitoring apparatus comprising: blood pressure measuring unit adapted to measure blood pressure in response to blood pressure measurement designation;pulse wave acquiring unit adapted to acquire a pulse wave in a predetermined location of a living body;pulse wave propagation time calculating unit adapted to calculate a pulse wave propagation time from the pulse wave, and one of an electrocardiogram and a pulse wave acquired from a location different from the predetermined location;estimated blood pressure calculating unit adapted to calculate an estimated blood pressure on the basis of the pulse wave propagation time;accelerated pulse wave calculating unit adapted to calculate an accelerated pulse wave from the pulse wave;waveform parameter calculating unit adapted to calculate a predetermined waveform parameter from a waveform contained in the accelerated pulse wave; andcontrol unit adapted to provide the blood pressure measurement designation to said blood pressure measuring unit to cause said blood pressure measuring unit to measure blood pressure, if both the estimated blood pressure and the predetermined waveform parameter are abnormal. 2. The apparatus according to claim 1, wherein the predetermined waveform parameter comprises at least one of a parameter concerning a presystolic component, and a parameter concerning a telesystolic component. 3. The apparatus according to claim 2, wherein the predetermined waveform parameter comprises a wave height ratio of characteristic waveforms contained in the accelerated pulse wave. 4. The apparatus according to claim 3, wherein the predetermined waveform parameter comprises a wave height ratio of b-wave to a-wave contained in the accelerated pulse wave, and a wave height ratio of d-wave to a-wave contained in the accelerated pulse wave. 5. The apparatus according to claim 1, wherein said control unit causes said blood pressure measuring unit to measure blood pressure whenever a predetermined time has elapsed, regardless of the estimated blood pressure and a value of the predetermined waveform parameter. 6. The apparatus according to claim 1, wherein said control unit determines whether the predetermined parameter is abnormal by comparing a value of the predetermined parameter with a predetermined normal range, and wherein the predetermined normal range is determined in accordance with blood pressure measured last by said blood pressure measuring unit. 7. The apparatus according to claim 6, wherein a lower limit which defines the normal range is set higher when the blood pressure measured last by said blood pressure measuring unit is not more than a predetermined value, than when the blood pressure is larger than the predetermined value. 8. The apparatus according to claim 1, wherein said blood pressure measuring unit measures blood pressure by a method incapable of continuous measurement. 9. The apparatus according to claim 1, wherein said blood pressure measuring unit meas... | Fukuda Denshi Co., Ltd. | A61B005/02
US07748271 | B2 | 2010-07-06 | Apparatus and method for resistance-based muscular force evaluation using a hexagonal diagram of output distribution | 2008-02-28 | The torques at the first and second joints of a test subject are measured, which may be generated simultaneously by the coordinate action of the antagonistic mono- and bi-articular muscles. A hexagonal diagram of the output distribution is formulated on a plane formed by two axes corresponding to torques at the first and second joints as. Based on the diagram, the muscular force of the subject, changing through training, may accurately be evaluated, without the necessity of specifying the force of individual function-based muscles of praxis, even if the subject changes his or her position or joint angle. The torques at the first and second joints are measured, which are generated simultaneously by the coordinate action of the antagonistic mono- and bi-articular muscles. The muscular force of the bi-articular link mechanism of the subject is thus measured by the diagram. | 1. A resistance-based muscular force evaluation apparatus comprising: a saddle on which a test subject sits;a robot arm adjustable to a length of an upper limb or a lower limb of the test subject, and having a first joint and a second joint;a fastener for securing said robot arm to the upper limb or the lower limb of the test subject;an angular sensor for sensing joint angles at the first and second joints of said robot arm; anda controller for measuring and controlling a first torque at the first joint and a second torque at the second joint of said robot arm generated simultaneously by a coordinated action of the antagonistic mono-articular muscles and antagonistic bi-articular muscles of the test subject, and evaluating a change in muscular force of the test subject based on a change in a hexagonal diagram of output distribution formulated on a plane formed by two axes corresponding to the first torque and the second torque. 2. The apparatus in accordance with claim 1, wherein the first torque and the second torque are measured when a force exerted at a distal end of said robot arm is brought into register with a force exerted by the distal end of a link system of a bi-articular link mechanism of the test subject. 3. A method for resistance-based muscular force evaluation of a bi-articular link mechanism of a test subject, wherein the bi-articular link mechanism includes a set of antagonistic mono-articular muscles about a first joint and a set of antagonistic mono-articular muscles about a second joint, both of the sets of muscles giving rise to effective movement in a plane including the first and second joints and a distal end of the articular link mechanism, and a set of antagonistic bi-articular muscles astride the first and second joints, said method comprising: providing a robot arm including a first link and a second link, respectively connecting opposite ends of the first link to a first joint and a second joint of a test subject, connecting a first end of the second link to the second joint and forming a distal end of the robot arm at a second end;measuring a first torque at the first joint and a second torque at the second joint generated simultaneously by a coordinated action of the antagonistic mono-articular muscles and antagonistic bi-articular muscles of the test subject;formulating a hexagonal diagram of output distribution on a plane formed by two axes corresponding to the first torque and the second torque; andevaluating a change in muscular force of the bi-articular link mechanism of the test subject based on a change in the diagram. 4. The method in accordance with claim 3, wherein the torques at the first joint and the second joint are measured when the force exerted at the distal end of the robot arm is brought into register with the force exerted by the distal end of the mechanism. 5. A resistance-based muscular force evaluation system for a bi-articular link mechanism of a test subject, the bi-articular link mechan... | OKI Electric Industry Co., Ltd. | A61B005/22
US07753853 | B2 | 2010-07-13 | Left atrial access apparatus and methods | 2008-04-28 | Left atrial access apparatus and methods are described herein. Different parameters, such as oxygen saturation difference, between the left and right atrial chambers is utilized to guide a needle or catheter into a desired position within the heart. Various sensing elements can be utilized to detect the physiological parameter difference, such as oxygen levels, in the left atrium. The sensor can be carried by the needle, at its tip or along its body, and can measure the physiological parameter levels contained in the blood, fluid, or tissue. | 1. A method of locating a tissue region of interest for passage of an apparatus therethrough, comprising: advancing the probe to a tissue region of interest within a mammalian heart;after advancing the probe to the tissue region of interest, probing an area of tissue with a probe comprising a needle having a sensing element disposed at a distal end thereof, said probing comprising inserting the sensing element at least partially into the tissue region;sensing a physiological parameter of the tissue while probing the area; andcompletely piercing the tissue with the probe upon detecting a change in the sensed physiological parameter. 2. The method of claim 1 further comprising advancing the probe into a right atrial chamber of a heart prior to probing an area. 3. The method of claim 1 wherein probing an area of tissue comprises probing the tissue in a predetermined pattern. 4. The method of claim 1 wherein probing an area of tissue comprises probing an atrial septum. 5. The method of claim 1 wherein sensing a physiological parameter comprises sensing the parameter selected from the group consisting of oxygen saturation, temperature, carbon dioxide concentration, blood pressure, blood velocity, pH, and combinations thereof. 6. The method of claim 1 wherein sensing a physiological parameter comprises transmitting a light and measuring its reflectance as being indicative of the physiological parameter. 7. The method of claim 1 wherein sensing a physiological parameter comprises comparing a measurement from the probed area to a measurement from an area proximal of the probed area. 8. The method of claim 1 wherein piercing the tissue comprises advancing the probe into a left atrial chamber. 9. The method of claim 1, wherein the needle comprises a beveled needle sized within the range of 20-27 gauge. 10. The method of claim 1, wherein the probe is robotically guided. 11. A method of locating a tissue region of interest for passage of an apparatus therethrough, comprising: probing an area of tissue with a probe comprising a needle having a sensing element disposed at a distal end thereof, said probing comprising inserting the sensing element at least partially into the tissue region;sensing a physiological parameter of the tissue while probing the area;completely piercing the tissue with the probe upon detecting a change in the sensed physiological parameter; andadvancing a catheter over a guidewire towards the tissue region of interest, the guidewire being attached to a proximal end of the probe. 12. A method of locating a tissue region of interest for passage of an apparatus therethrough, comprising: probing an area of tissue with a probe comprising a needle having a sensing element disposed at a distal end thereof, said probing comprising inserting the sensing element at least partially into the tissue region;sensing a physiological parameter of the tissue while probing the area; andcompletely piercing the tissue with the probe upon detectin... | Hansen Medical, Inc. | A61B005/00
US07421789 | B1 | 2008-09-09 | Systems and methods for footwear related measurement and adjustment | 2007-07-19 | One embodiment of the present invention relates to a footwear characteristic measuring system designed to determine measurements of a particular footwear wedge insert which may be used to encourage correct knee alignment in an article of footwear. The system includes a base, a recess, a set of angled members, and an illumination device. The recess is disposed within the base and is sized such that a user's foot may be disposed within the recess. The illumination device is disposed on the base and is medially aligned with the recess. The illumination device is oriented so as to transmit an illumination output upward or perpendicular to the top surface of the base. The angled members include an angled top surface and are configured to reliably couple within the recess of the base. A second embodiment of the present invention relates to a method of encouraging correct knee and ankle alignment in an article of footwear. | 1. A footwear characteristic measuring system comprising: a base having a top surface, a bottom surface, a front end, and a rear end;a recess disposed on the top surface of the base between the front end and rear end;a plurality of angled members configured to be interchangeably disposed within the recess with a releasable keyed coupling such that the positioning of the angled members is substantially repeatable with respect to the base; anda correlated illumination device disposed on the top surface of the base in proximity to the front end, wherein the correlated illumination device is medially aligned with the recess with respect to the top surface, and wherein the correlated illumination device is configured to create an illumination output path substantially perpendicular to the top surface of the base. 2. The system of claim 1, wherein the base further includes an incremental length measurement system ascending from the front end of the base. 3. The system of claim 1, wherein base further includes an arch height measurement system. 4. The system of claim 1, wherein the base further includes a medial alignment system corresponding to the recess. 5. The system of claim 1, wherein the recess is two dimensionally larger than the bottom surface of a user's foot. 6. The system of claim 1, wherein the recess extends through both the top surface and bottom surface of the base. 7. The system of claim 1, wherein each angled member includes an angled top surface, a substantially flat bottom surface, a front end, and a rear end, and when releasably coupled to the base, the front end of the angled member is aligned with the front end of the base. 8. The system of claim 7, wherein the angled top surface includes a uniform medial angle between the front end and the rear end of the angled member such that the top surface slopes from a particular height on one medial side down toward the opposite medial side of the angled member. 9. The system of claim 7, wherein the angled member includes a plurality of component angled members configured to key together so as to form the releasable keyed coupling within the recess of the base, and wherein each of the component angled members includes a unique angled top surface characteristic. 10. The system of claim 7, wherein the two dimensional size and shape of the bottom surface of each angled member corresponds to the two dimensional size and shape of the recess so as to facilitate the releasable keyed coupling. 11. The system of claim 1, wherein the correlated illumination device is a laser. 12. The system of claim 1, wherein the correlated illumination device further includes: an illumination component configured to electrically generate an illumination output;an electrical switching mechanism to select between an on and off state; anda power supply electrically coupled to the illumination component and the electrical switching mechanism. 13. A footwear characteristic measuring system comprising: a bas... | Somnio, Inc. | A43D001/02 A61B005/107
US07402299 | B2 | 2008-07-22 | Intracorporeal medicaments for photodynamic treatment of disease | 2004-11-30 | New intracorporeal photodynamic medicaments and certain medical uses and methods for use of such photodynamic medicaments for treatment of disease in human or animal tissue are described, wherein a primary active component of such medicaments is a halogenated xanthene or halogenated xanthene derivative. In preferred embodiments, such medicaments are used for treatment of a variety of conditions affecting the skin and related organs, the mouth and digestive tract and related organs, the urinary and reproductive tracts and related organs, the respiratory tract and related organs, the circulatory system and related organs, the head and neck, the endocrine and lymphoreticular systems and related organs, various other tissues, such as connective tissues and various tissue surfaces exposed during surgery, as well as various tissues exhibiting microbial or parasitic infection. In another preferred embodiment, such medicaments are produced in various formulations including liquid, semisolid, solid or aerosol delivery vehicles. | 1. A method of treating human tissue comprising: applying an intracorporeal medicament comprising at least one halogenated xanthene into or proximate to said human tissue, wherein said halogenated xanthene is disodium 4,5,6,7-Tetrabromoerythrosin; andilluminating said human tissue with light having a wavelength of between approximately 500 and 600 unm to activate said halogenated xanthene present within or proximate to said tissue. 2. The method of claim 1 wherein said human tissue comprises the skin, the mouth and digestive tract, the urinary and reproductive tracts, the respiratory tract, the circulatory system, the head and neck, the endocrine and lymphoreticular systems, connective tissue, tissue surfaces exposed during surgery, and tissue with microbial, viral, or fungal infection. | Provectus Pharmatech, Inc. | A61B005/55
US07429465 | B2 | 2008-09-30 | Process for analyzing tear fluid | 2003-09-03 | The present invention concerns a process for analyzing an analyte in a hydrogel contact lens following its wear on the eye, comprising the steps of (a) physically or chemically inducing a volume reduction of the hydrogel contact lens and thereby squeezing the analyte out of the polymer material making up the contact lens and(b) feeding the analyte obtained according to step (a) into an analyzer.;The process of the invention provides a new concept for noninvasively measuring various analytes occurring in the tear fluid that is comfortable to the user. | 1. A process for analyzing at least one analyte contained in tear fluid which is present in a hydrogel contact lens which has been worn on the eye, wherein the hydrogel is a polymer, comprising the steps of: (a) chemically inducing a reduction in the volume of the hydrogel lens by crosslinking the polymer, thereby squeezing tear fluid that contains the at least one analyte from the polymer; and(b) contacting the tear fluid that contains the at least one analyte according to step (a) with an analytical instrument to detect the analyte. 2. The process of to claim 1, wherein the analyte is glucose or a hormone. 3. The process of claim 1, wherein more than one analyte is analyzed concurrently. 4. The process of claim 1, wherein the hydrogel contact lens comprises a HEMA homo- or copolymer, a homo or copolymer derived from a crosslinkable polyalkylene oxide or a modified polyvinyl alcohol. 5. The process of claim 1, wherein the hydrogel contact lens comprises a polyvinyl alcohol which is obtained by crosslinking a polyvinyl alcohol prepolymer having a molecular weight of at least about 2000 and comprising, based on the number of hydroxy groups, from approximately 0.5 to approximately 80 % of units of formulawherein R is C1-C8-alkylene, R1 is hydrogen or C1-C7-alkyl and R2 is an olefinically unsaturated, electron-attracting, copolymerizable radical having up to 25 carbon atoms. 6. The process of claim 5, wherein R is methylene, R1 is hydrogen, and R2 is a group —CO—R3, wherein R3 is ethenyl or 2-propenyl. 7. The process of claim 5, wherein the polyvinyl alcohol prepolymer additionally comprises units of formula (5)wherein R is C1-C8-alkylene, R1 is hydrogen or C1-C7-alkyl, and X is halogen. 8. The process of claim 5, wherein the polyvinyl alcohol prepolymer additionally comprises units of formula (6)wherein R6 and R6′ are each independently hydrogen or methyl, and R is as defined. 9. The process of claim 1, wherein the crosslinking step is accomplished by reacting the polymer with an unsaturated compound that is capable of reacting with the polymer to produce a modified hydrogel polymer having unsaturated groups and photocrosslinking the modified polymer to produce a crosslinked hydrogel polymer. 10. The process of claim 7, inducing the volume reduction of the contact lens by reacting the polymer comprising at least one unit of formula (5) with an unsaturated compound that is capable of reacting with the polymer to produce a modified polymer having unsaturated groups that are capable of undergoing a polymerization reaction and photocrosslinking the modified polymer to produce a crosslinked polymer. 11. The process of claim 8, inducing the volume reduction of the contact lens by subjecting the polymer comprising at least one unit of formula (6) to a polymerization reaction with a triplet initiator. 12. The process of claim 1, further comprising the step of reacting the polymer with an unsaturated compound that is capable of reacting with the ... | Novartis AG | G01N033/00 A61B005/00
US07583991 | B2 | 2009-09-01 | Attachable surface electrode for laryngeal electromyography | 2008-05-09 | An electrode for laryngeal electromyography that is adhesively secured to an insert device, endotracheal tube or other similar device. The attachable surface electrode of this invention consists of a flexible substrate having an anterior and a posterior surface specifically for insertion along the human laryngopharynx and adjacent to the cricothyroideus muscles (the vocal cords). One or more electrically conductive structures are mounted on or formed on the anterior surface of the substrate to provide an electric contact with the cricothyroideus muscles. Insulated wires extend from the electrical conductive structures for transmitting electrical pulses to the cricothyroideus muscles. There is an adhesive material on the posterior surface of the flexible substrate for attachment to an endotracheal tube, insert device, postcricoid paddle or other such device of the attachable substrate so that the electrically conductive structures thereon are properly positioned for laryngeal electromyography. | 1. An attachable electrode for laryngeal electromyography configured for adhesive attachment to an endotracheal tube, insert device, postcricoid paddle or other such device for insertion into the human laryngopharynx adjacent to the cricothyroideus muscles comprising: a flexible, non-conductive substrate having an anterior and a posterior surface and a defined width,one or more electrical conductive structures on the anterior surface of the flexible, non-conductive substrate positioned to provide an electric contact with the cricothyroideus muscles when placed within the laryngopharynx;one or more wires extending from the electrical conductive structures for transmitting electrical pulses to or from the electrically conductive structures; andan adhesive material on the posterior surface of the flexible, non-conductive substrate for securing the flexible, non-conductive substrate with the one or more electrical conductive structures thereon on to the endotracheal tube, insert device, postcricoid paddle or other such device,the defined width of the flexible, non-conductive substrate capable of being narrowed in width while maintaining at least one or more functioning electrically conductive structures and the wires extending from said one or more remaining electrically conductive structureswherein the one or more electrical conductive structures extend longitudinally along the anterior surface of the flexible, non-conductive substrate and the one or more wires extending from the electrical conductive structures extend from a central portion of a proximal end of the substrate. | - | A61B005/0492
US07393328 | B2 | 2008-07-01 | Physical condition monitoring system | 2004-09-21 | A microcomputer included in a physical condition monitoring system calculates the amount of autonomic nerve activity during sleep based on physical information during sleep collected by a physical information collecting device 1. The physical information contains heart rates, blood pressure, respiratory rate, and the amount of body movement. The microcomputer also receives various kinds of information including training conditions via an input device. Then, it displays the amount of autonomic nerve activity and the training conditions on a display device in a manner that connections between them are indicated. | 1. A physical condition monitoring system comprising: physical information collecting means for collecting physical information indicating a physical condition of a subject during sleep analyzed from a pulse wave, wherein the physical information includes at least an amount of autonomic nerve activity, wherein the autonomic nerve activity is at least one of sympathetic nerve activity and parasympathetic nerve activity;training information collecting means for collecting training information indicating a training condition;display means for displaying the physical information obtained through the physical information collecting means and the training information obtained through the training information collecting means in a manner that a connection between the physical information and the training information is indicated; andfatigue detection means for detecting temporary fatigue based on whether an increase in the amount of sympathetic nerve activity is confirmed on a training day. 2. The physical condition monitoring system according to claim 1, further comprising storage means for storing a plurality of days of the physical information and the training information, wherein the display means displays a plurality of days of the physical information during sleep and the training information, stored in the storing means, in a manner that variations in the physical information and the training information over a plurality of days are recognized. 3. The physical condition monitoring system according to claim 1, further comprising physical condition determining means for determining a physical condition of the subject, wherein the display means displays a result of determination, the determination performed by the physical condition determining means, together with the physical information during sleep and the training information. 4. The physical condition monitoring system according to claim 3, wherein the physical condition determining means includes fatigue detecting means that detects temporary fatigue for determining whether care is required for the subject. 5. The physical condition monitoring system according to claim 4, wherein the physical condition determining means performs the physical condition determination when a predetermined amount or more of training is performed for a predetermined period. 6. The physical condition monitoring system according to claim 1, wherein the physical information contains at least a heart rate. 7. The physical condition monitoring system according to claim 1, wherein the physical information contains at least a pulse rate. 8. The physical condition monitoring system according to claim 1, further comprising training load evaluation means that evaluates an amount of load of the training based on the training information, wherein the display means displays the amount of load in a manner that connections between the amount of load, the physical information, and the training information are indicated. 9... | DENSO CORPORATION Masaaki Sugita | A61B005/02
US07713447 | B2 | 2010-05-11 | Methods of detecting signals from subjects using hydro-insensitive alternating current responsive composites | 2008-05-20 | A method is disclosed of detecting an output signal that is representative of an alternating electrical signal from a subject. The method includes the steps of: providing a monitoring sensor on the subject, wherein the monitoring sensor includes a conductive element and a composite material that includes a polar material that is substantially dispersed within a polymeric material; receiving the alternating electrical signal from the subject such that the composite changes its dielectric constant responsive to alternately ascending and collapsing voltages of the alternating electric signal from the subject; and providing an output signal via the conductive element responsive to changes in the dielectric constant of the composite that are representative of the alternating electric signal from the subject. | 1. A method of detecting an output signal that is representative of an alternating electrical signal from a subject, said method comprising the steps of: providing a monitoring sensor on said subject, said monitoring sensor including a conductive element and a composite material that includes a polar material that is substantially dispersed within a polymeric material;receiving the alternating electrical signal from the subject such that said composite changes its dielectric constant responsive to alternately ascending and collapsing voltages of the alternating electric signal from the subject; andproviding an output signal via the conductive element responsive to changes in the dielectric constant of the composite that are representative of the alternating electric signal from the subject. 2. The method as claimed in claim 1, wherein said polar material is a salt. 3. The method as claimed in claim 1, wherein said polar material is an organic salt. 4. The method as claimed in claim 1, wherein said polymeric material is an adhesive. 5. The method as claimed in claim 1, wherein said polymeric material is an acrylic adhesive. 6. The method as claimed in claim 1, wherein said polymeric material is a pressure sensitive adhesive. 7. The method as claimed in claim 1, wherein said polymeric material includes a concentration of said polar material of between about 5% and about 65% based on weight. 8. The method as claimed in claim 1, wherein said polymeric material includes a concentration of said polar material of between about 10% and about 35% based on weight. 9. A method of detecting an output signal that is representative of an alternating electrical signal from a subject, said method comprising the steps of providing a monitoring sensor on said subject, said monitoring sensor including a conductive element and a composite material that includes a polar material that is substantially dispersed within a polymeric material;receiving the alternating electrical signal from the subject such that said composite has a dielectric constant that changes from a first dielectric constant to a second dielectric constant when the alternating electrical signal from the subject is increasing; andproviding a discharge signal from the composite to the conductive element when the alternating electrical signal from the patient is decreasing, wherein successive discharge signals provide the output signal that is representative of the alternating electric signal from the subject. 10. The method as claimed in claim 9, wherein said polar material is a salt. 11. The method as claimed in claim 9, wherein said polar material is an organic salt. 12. The method as claimed in claim 9, wherein said polymeric material is an adhesive. 13. The method as claimed in claim 9, wherein said polymeric material is an acrylic adhesive. 14. The method as claimed in claim 9, wherein said polymeric material is a pressure sensitive adhesive. 15. The method as claimed in claim 9, wh... | FLEXcon Company, Inc. | H01B001/12 H01B001/24 A61B005/0408
US08099152 | B2 | 2012-01-17 | Systems and methods for planning medical procedures and designing medical devices based on anatomical scan deformations | 2006-02-17 | A method of formulating a patient-specific plan for a diagnostic or therapeutic procedure performed upon a patient is provided. The method includes obtaining a standard plan based upon a scan of an anatomy of a standard anatomic specimen, the scan defining a standard scan. The method also includes scanning the patient to obtain a patient-specific scan of an anatomy of the patient. Additionally, the method includes morphing the standard scan to the anatomy of the patient by mapping the standard scan to the patient-specific scan. The method further includes determining the patient-specific plan by modifying the standard plan based upon the mapping. | 1. A method of formulating a patient-specific plan for a diagnostic or therapeutic procedure to be performed upon a patient, the method comprising the steps of: obtaining a standard plan based upon a model of an anatomy of a human specimen having average anatomical features and characteristics, the model defining a standard model;scanning the patient prior to performing the procedure to obtain a patient-specific scan of an anatomy of the patient;morphing the standard model to the anatomy of the patient by mapping the standard model to the patient-specific scan; anddetermining the patient-specific plan by modifying the standard plan based upon the mapping. 2. The method of claim 1, wherein the mapping is based upon a non-rigid deformation of the standard model. 3. The method of claim 1, wherein the mapping is based upon a rigid deformation of the standard model. 4. The method of claim 1, wherein the step of determining the patient-specific plan comprises determining a selection of a specific anatomic region of the patient for examination. 5. The method of claim 1, wherein determining the patient-specific plan comprises determining an alignment relative to an anatomical feature of the anatomy of the patient of at least one of a diagnostic device and a therapeutic device. 6. The method of claim 1, wherein determining the patient-specific plan comprises determining a path relative to anatomical features of the anatomy of the patient for inserting at least one of a diagnostic device and a therapeutic device into the anatomy of the patient. 7. The method of claim 1, wherein the standard model is a scan of a human being who exhibits predetermined baseline or average anatomical features and characteristics. 8. A method for designing a patient-specific device to be used in performing a diagnostic or therapeutic procedure on a patient, the method comprising the steps of: providing a standard design of a device, the design based upon a model of an anatomy of a human specimen having average anatomical features and characteristics, the model defining a standard model;scanning the patient prior to performing the procedure to obtain a patient-specific scan of an anatomy of the patient;morphing the standard model to the anatomy of the patient by mapping the standard model to the patient-specific scan; anddetermining a design of a patient-specific device by adapting the standard design to the anatomy of the patient based upon the mapping. 9. The method of claim 8, wherein the mapping is based upon a non-rigid deformation of the standard model. 10. The method of claim 8, wherein the mapping is based upon a rigid deformation of the standard model. 11. The method of claim 8, wherein the step of determining the design of a patient-specific device comprises determining a design for a device that is used in a specific anatomic region of the patient. 12. The method of claim 8, wherein determining the design of a patient-specific device comprises determining a... | Univeristy of Florida Research Foundation, Inc. | A61B005/05
US08167799 | B2 | 2012-05-01 | Apparatus and method for monitoring strain and/or load applied to a mammal | 2005-05-25 | Apparatus is disclosed for monitoring strain and/or load applied to the body of a vertebral mammal. The apparatus includes means (10, 11) for measuring position of the body relative to an inertial frame of reference and for providing first data indicative of the position, wherein the means for measuring position includes at least one inertial sensor such as an accelerometer. The apparatus includes means (12, 15-19) for measuring muscle activity and for providing second data indicative of the muscle activity. The apparatus also includes means for storing the data and means for processing the data to provide a measure of strain and/or load to the body. The strain and/or load is typically applied to the back of the mammal. A method of monitoring strain and/or load applied to the body of the vertebral mammal is also disclosed. | 1. An apparatus for monitoring strain and/or load applied to a body of a vertebral mammal, said apparatus comprising: an acceleration sensor arranged for measuring acceleration of said body relative to an inertial frame of reference and for providing first data indicative of said acceleration, wherein said acceleration sensor includes at least one inertial sensor;a muscle sensing device arranged for measuring muscle activity and for providing second data indicative of said muscle activity;a non-transitory memory device coupled to the acceleration sensor and the muscle sensing device and arranged for storing said first and said second data; anda processor coupled to the acceleration sensor and arranged for processing said first and said second data to provide a measure of said strain and/or load applied to said body, wherein said processor is adapted to derive an angular displacement of the body from said first data. 2. The apparatus according to claim 1 wherein said processor is adapted to derive the angular displacement by calculating a forward tilt angle and a side tilt angle. 3. The apparatus according to claim 1, wherein the at least one inertial sensor includes an accelerometer. 4. The apparatus according to claim 3, wherein said accelerometer is adapted to measure acceleration along three orthogonal axes. 5. The apparatus according to claim 1, wherein the processor is configured to determine a displacement in a lateral flexion plane according to the first data. 6. The apparatus according to claim 1, wherein the processor is configured to determine a displacement in an extension flexion plane according to the first data. 7. The apparatus according to claim 1, wherein the processor is configured to use said first data and further data from a gyroscope to calculate a rotational position of said body. 8. The apparatus according to claim 1, wherein said muscle sensing device includes an electrode for measuring surface electromyography (EMG). 9. The apparatus according to claim 8, wherein said electrode is configured to be applied to a back of said mammal. 10. The apparatus according to claim 1, wherein each inertial sensor includes an analog to digital (A to D) converter for converting analog data to a digital domain. 11. The apparatus according to claim 10, wherein said A to D converter is configured to convert an analog output from the sensor to the first data prior to storing said first data. 12. The apparatus according to claim 1, wherein said processor is configured to execute an algorithm for evaluating risk of injury. 13. The apparatus according to claim 12, wherein said algorithm is adapted to cause the processor to evaluate said risk based on one or more risk components including profile data associated with said mammal. 14. The apparatus according to claim 13, wherein said profile data includes personal data and a family history. 15. The apparatus according to claim 1, further comprising a device for deriving a rotational... |  | A61B005/00 A61B005/04 A61B005/117 A61B005/103
US08206324 | B2 | 2012-06-26 | Method for monitoring living body activities, and optical fiber type flat shaped body sensor, garment styled optical fiber type flat shaped body sensor and human body fitted optical fiber type flat shaped body sensor used for the same | 2008-02-27 | A living body monitoring activity system detects major activities, or feeble living body activities. In a method for monitoring existence of human movements or living body activities in living environments (e.g., sleeping activities involving a bed, a Futon-mat, a pad, or a Tatami-mat), an optical fiber type flat shaped body sensor including an optical fiber affixed or fitted to a flat shaped body is used, and light is emitted into the optical fiber from a light source, and changes of polarized wave conditions of light propagating in the optical fiber are brought about by changes in form of the optical fiber type flat shaped body sensor caused by human movements or living body activities and are detected by a measuring apparatus for polarized wave fluctuations so human activities or movements are discriminated based on the detected value of the polarized wave fluctuations. | 1. A method for monitoring living body activities involving monitoring human body movements and body activities of a human being sleeping on a bed, futon-bed, pad, or tatami-mat, wherein the method comprises the steps of: (a) disposing an optical fiber flat shaped body sensor comprising a flat shaped body and an optical fiber fitted to or integrated with the flat shaped body, so that living body activities and human body movements, respectively, change a form of the optical fiber flat shaped body sensor;(b) emitting a polarized light wave from a light source into the optical fiber and propagating the polarized wave of light along the optical fiber;(c) producing fluctuations in the polarized wave of light propagating along the optical fiber when living body activities or human body movements bring about changes in the form of the optical fiber flat shaped body sensor;(d) detecting fluctuations in the polarized wave of light using a polarized wave fluctuation measuring apparatus;(e) detecting periodic vibrations specific to respiration or heart pulsation by using a sum of a power spectrum of the fluctuations detected i. by the polarized wave fluctuation measuring apparatus; andii. by time waveforms of three Stokes parameters, corresponding to polarized wave conditions of light, transformed using a Fourier Transform;(f) discriminating living body activities from human body movements using the detected fluctuations in the polarized wave of light, wherein by using the polarized wave fluctuation measuring apparatus living body activities or human body movements are detected at high speed and with high sensitivity based on a polarized wave fluctuation quantity, wherein the polarized wave fluctuation quantity is computed as a difference between a present value of a first polarized wave condition parameter, expressed by three Stokes parameters, and a second polarized wave condition parameter, found ¼ to ½ of a first period corresponding to periodic vibrations specific to respiration or heart pulsation prior to a time of the present value; and(g) processing the first polarized wave condition parameter and the second polarized wave condition parameter by sampling to obtain a moving average, and setting a width of the moving average to be ¼ to ½ of periodic vibrations specific to respiration or heart pulsation thereby removing random noise in signals employed for discriminating living body activities from human body movements. 2. The method for monitoring living body activities according to claim 1, wherein the flat shaped body is selected from the group consisting of a sheet, a bed sheet, a blanket, a mat, a pad, a tatami-mat, a floor cover and a carpet. 3. The method for monitoring living body activities according to claim 1, wherein when the human being intentionally kicks or knocks any given side of the flat shaped body, then signals are transmitted by the polarized wave fluctuation measuring apparatus. 4. The method for monitoring living body activit... | Kinden Corporation | A61B005/103 A61B005/117
US08414499 | B2 | 2013-04-09 | Plethysmograph variability processor | 2007-12-07 | A plethysmograph variability processor inputs a plethysmograph waveform having pulses corresponding to pulsatile blood flow within a tissue site. The processor derives plethysmograph values based upon selected plethysmograph features, determines variability values, and calculates a plethysmograph variability parameter. The variability values indicate the variability of the plethysmograph features. The plethysmograph variability parameter is representative of the variability values and provides a useful indication of various physiological conditions and the efficacy of treatment for those conditions. | 1. A plethysmograph variability method comprising: inputting a plethysmograph waveform having pulses corresponding to pulsatile blood flow within a tissue site;deriving a plurality of perfusion values corresponding to the pulses, wherein deriving the plurality of perfusion values comprises: identifying of the pulses and valleys of the pulses,calculating differential values for the pulses from the peaks of the pulses and the valleys of the pulses,determining reference values for the pulses, andnormalizing the differential values with the reference values;determining a plurality of variability values indicative of the variability of a plurality of series of perfusion values, wherein each variability value is determined by calculating a difference between a first perfusion value of a series of perfusion values and a second perfusion value of the series of perfusion values and normalizing the difference with the first perfusion value;calculating a plethysmograph variability parameter representative of the plurality of variability values; anddisplaying the plethysmograph variability parameter. 2. The plethysmograph variability method according to claim 1, wherein determining variability values comprises: accumulating the plurality of perfusion values in a plurality of buffers; andcalculating at least one of the plurality of variability values for each of the buffers. 3. The plethysmograph variability method according to claim 2, wherein determining the plurality of variability values further comprises: sorting the plurality of perfusion values within each of the buffers from a largest perfusion value to a smallest perfusion value; andtrimming at least one perfusion value from a set of largest perfusion values and at least one perfusion value from a set of smallest perfusion values from each of the buffers. 4. The plethysmograph variability method according to claim 3, wherein determining variability values further comprises calculating a plurality of plethysmograph variability indexes (PVIs) from a percentage difference between a maximum perfusion value and a minimum perfusion value for each of the buffers. 5. The plethysmograph variability method according to claim 4, wherein calculating a plethysmograph variability parameter comprises calculating a median value of the PVIs. 6. The plethysmograph variability method according to claim 5, further comprising: identifying the pulses, wherein the pulses comprise physiologically acceptable pulses identified from a group comprising the physiologically acceptable pulses and physiologically unacceptable pulses; anddetermining a minimum amount of time of acceptable data in each of the buffers. 7. The plethysmograph variability method according to claim 6, further comprising: verifying the physiologically acceptable pulses using a red channel,wherein inputting the plethysmograph waveform comprises using an IR channel for the plethysmograph waveform. 8. The plethysmograph variability method according to c... | Masimo Corporation | A61B005/00 A61B005/02
US09055898 | B2 | 2015-06-16 | Lancet release mechanism | 2006-03-03 | A lancing device comprises a lancet holder and a lancet-release mechanism. The lancet holder forms an aperture. The aperture is adapted to receive a lancet assembly therein. The lancet holder is adapted to move the lancet assembly between a resting position, a cocking position, and a puncture position. The lancet-release mechanism includes a release button located adjacent to and external from the lancing device and a beam attached to the release button. The beam extends into the lancing device and the lancet holder. The beam is adapted to engage the lancet assembly. The release button and attached beam are adapted to eject the lancet assembly from the lancet holder. | 1. A lancing device comprising: a lancet holder having an aperture, the aperture being configured to receive a lancet assembly therein, the lancet holder being configured to move the lancet assembly between a resting position, a cocking position, and a puncture position; anda lancet-release mechanism including (i) a release button located adjacent to and external from the lancing device,(ii) a beam attached to the release button, the beam extending into the lancing device and the lancet holder, the beam being configured to engage the lancet assembly, and(iii) a spring located adjacent to and engaging the beam, the spring being configured to contract as the lancet assembly is received by the lancet holder,wherein the release button and the attached beam, along with the spring, are positioned to eject the lancet assembly from the lancet holder by biasing the beam against the lancet assembly, the biasing at least partially due to the spring expanding from a compressed state. 2. The lancing device of claim 1, further comprising an aperture formed in the lancing device, wherein the beam of the lancet-release mechanism extends into the lancing device through the aperture, the aperture allowing the beam to move as the lancet assembly is moved between the resting position, the cocking position, and the puncture position. 3. The lancing device of claim 1, wherein the spring is located between the lancet holder and a main housing of the lancing device. 4. The lancing device of claim 1, wherein the lancet-release mechanism further includes a tab extending from the beam opposite the release button, the tab extending perpendicular to the beam, the tab being configured to engage the lancet assembly. 5. The lancing device of claim 1, wherein the lancet holder includes an exterior shell that forms the aperture. 6. The lancing device of claim 1, wherein the release button of the lancet-release mechanism includes a depression that assists a user in engaging the release button. 7. The lancing device of claim 1, wherein the release button of the lancet-release mechanism includes tactile features that assist a user in engaging the release button. 8. The lancing device of claim 1, wherein the spring is configured to move in the same direction as the lancet assembly. 9. A method for ejecting a lancet assembly from a lancet holder, the method comprising the acts of: providing a lancing device that includes a lancet holder having an aperture, the aperture being configured to receive a lancet assembly therein, the lancing device being configured to move the lancet assembly between a resting position, a cocking position, and a puncture position;providing a lancet-release mechanism including (i) a release button located adjacent to and external from the lancing device, and(ii) a beam attached to the release button, the beam extending into the lancing device and the lancet holder, the beam being configured to engage the lancet assembly; andproviding a spring within t... | Bayer HealthCare LLC | A61B017/14 A61B005/15
US08543188 | B2 | 2013-09-24 | Method and apparatus for calibrating medical devices | 2006-10-17 | A calibration apparatus for a medical device is disclosed herein. The calibration apparatus includes a locating member configured to locate a first predetermined portion of the medical device. The calibration apparatus also includes a calibration member positioned relative to the locating member such that, when the calibration apparatus is attached to the medical device, the calibration member aligns with a second predetermined portion of the medical device. A corresponding method for determining the location of the second predetermined portion of the medical device is also provided. | 1. A navigation system for a medical device to be at least partially inserted into a patient during a surgical procedure, the system comprising: a reference unit configured to attach to a patient;a field generator disposed within the reference unit, the field generator creates an electromagnetic field about the field generator;a remote unit configured to attach to a proximal end of the medical device, the remote unit generates a signal based upon the location of the remote unit within the electromagnetic field;a processor connected to the remote unit to receive the signal from the remote unit, the signal being indicative of the position and/or the orientation of the remote unit relative to the reference unit; anda calibration apparatus removably attachable to a distal end of the medical device, said calibration apparatus having a calibration member that aligns with a work end of the medical device when the calibration apparatus is attached to the medical device;wherein the processor determines a location and an orientation of said remote unit with respect to the reference unit when the calibration member is physically engaged with the reference unit to calibrate the navigation system by relating the distal end of the medical device represented by the calibration apparatus to the proximal end of the medical device; andwherein the calibration apparatus prohibits use of the medical device for the surgical procedure when attached to the distal end of the medical device, therefore the calibration apparatus is attached to the distal end of the medical device to calibrate the navigation system and removed from the medical device for the surgical procedure. 2. The navigation system of claim 1, wherein said reference unit includes a reference feature that receives the calibration member. 3. The navigation system of claim 1, wherein said reference unit is an electromagnetic field generator mounted to the patient. 4. The navigation system of claim 3, wherein the processor determines a location of the remote unit within an electromagnetic field generated by the reference unit. 5. The navigation system of claim 4 wherein the remote unit comprises at least one field sensor that produces a signal indicative of a location of the remote unit within the electromagnetic field, wherein the signal is sent to the processor. 6. The navigation system of claim 1, wherein the calibration member is a first calibration member that aligns with a front tip of the distal end and said calibration apparatus further includes a second calibration member that aligns with a back tip of the distal end of the medical device when the calibration apparatus is attached to the medical device. 7. A method for electromagnetically determining the location of a predetermined portion of a medical device configured for insertion into a patient, the medical device comprising an electromagnetic remote unit, said method comprising: providing a calibration apparatus having a first calibration... | General Electric Company | A61B005/05
US08473030 | B2 | 2013-06-25 | Vessel position and configuration imaging apparatus and methods | 2007-01-12 | One or more markers or sensors are positioned in the vasculature of a patient to facilitate determining the location, configuration, and/or orientation of a vessel or certain aspects thereof (e.g., a branch vessel), determining the location, configuration and/or orientation of a endovascular devices prior to and during prosthesis deployment as well as the relative position of portions of the vasculature and devices, generating an image of a virtual model of a portion of one or more vessels (e.g., branch vessels) or devices, and/or formation of one or more openings in a tubular prosthesis in situ to allow branch vessel perfusion when the prosthesis is placed over one or more branch vessels in a patient (e.g., when an aortic abdominal artery stent-graft is fixed to the aorta superior to the renal artery ostia). | 1. A method of real time monitoring the position of a portion of a second vessel, which branches from a first vessel in a human patient comprising: acquiring a multi-dimensional data set of a portion of first and second vessels where the second vessel branches from the first vessel;delivering at least one marker attached to a catheter in vivo to one of the first and second vessels at a juncture where the second vessel branches from the first vessel;securing the marker to one of the first and second vessels at the juncture where the second vessel branches from the first vessel by expanding a stent-graft to pin at least the catheter to which the at least one marker is attached against a wall of the first vessel;determining the position of the marker in real time; andupdating the position of a portion of the multi-dimensional data set relative to the juncture between the first and second vessels in real time based on change in position of the marker caused by motion of the anatomy of the human patient. 2. The method of claim 1 wherein acquiring the multi-dimensional data set comprises acquiring a three-dimensional data set. 3. The method of claim 2 including displaying the updated position of a portion of the three-dimensional data set in real time. 4. The method of claim 3 wherein displaying the updated position of a portion of the three-dimensional data set comprises displaying an image of the second vessel ostium in real time. 5. A method of forming an opening in a prosthesis, having a tubular wall, in vivo, comprising the steps of: positioning a plurality of electromagnetic coils in a second vessel that branches from a first vessel in a human patient in a configuration that has an axis that extends generally along the central axis of a portion of the second vessel;endovascularly positioning a tubular prosthesis in the first vessel such that it overlaps an ostium of the second vessel that opens to the first vesselintroducing a puncture device having a distal end portion having a second axis and a proximal end portion in the prosthesis, wherein the distal end portion of the puncture device includes electromagnetic coils attached thereto that are spaced along the second axis thereof;generating electromagnetic fields about the plurality of coils in the second vessel and the coils attached to the puncture device distal end portion;processing signals from the plurality of coils in the second vessel to create a three-dimensional model of the axis of the configuration of coils and processing signals from the coils of the puncture device distal end portion to create a three-dimensional model of the second axis;aligning the axis of the configuration of coils that extends generally along the central axis of the portion of the second vessel and the second axis of the puncture device distal end portion such that they are substantially coaxial;advancing the distal end portion of the puncture device through a portion of the tubular wall of the prosthesis w... | Medtronic Vascular, Inc. | A61B005/055
US20080184576 | A1 | 2008-08-07 | Medical Treatment Aid For Use in Treating Children | 2006-05-11 | A medical treatment aid is described which allows for the rapid classification of child patients in an emergency, casualty or trauma room environment, and further displays treatment information relevant to the classification of the patient in a readily accessible manner. | 1. A medical treatment aid comprising a flexible sheet provided with a central panel having gradations upon which patients can be laid, which gradations immediately enable the patient to be classified by size and one or more peripheral areas which present charts or tables or diagrams relating to dosages of drugs and/or sizes of equipment to be used on the patient according to that classification. 2. A medical treatment aid as claimed in claim 1, wherein the gradations on the central panel show correspondence of patient length with a range of particularly easily identifiable symbols. 3. A medical treatment aid as claimed in claim 2, wherein the particularly easily identifiable symbols are pictorial representations of animals. 4. A medical treatment aid as claimed in claim 1 wherein the peripheral areas show information regarding sizes of equipment to be used in the form of silhouettes. 5. A medical treatment aid comprising a flexible sheet provided with a central panel upon which patients can be laid and one or more peripheral areas which present charts relating to dosages of drugs and/or sizes of equipment to be used on the patient depending on weight, further comprising a weight-sensing means in the central panel which gives an actual measurement of weight of any patient placed upon it. 6. A medical treatment aid as claimed in claim 5, wherein the weight-sensing means displays the weight of the patient in the form of one of several easily identifiable gradated classifications. 7. A medical treatment aid as claimed in claim 5, further comprising a computing device which rapidly calculates selected drug dosages automatically in response to the weight of the patient upon the central panel. | - | A61B005/107
US20080177189 | A1 | 2008-07-24 | Photoplethysmography sensor | 2007-11-21 | A photoplethysmography (PPG) sensor includes: a conductive member contacting with the skin of a user; a luminous element disposed on the conductive member to emit light towards the skin of the user through the conductive member; and a photo detector detecting the light emitted towards the skin of the user. | 1. A photoplethysmography (PPG) sensor, comprising: a conductive member contacting with the skin of a user;a luminous element disposed on the conductive member to emit light towards the skin of the user through the conductive member; anda photo detector detecting the light emitted towards the skin of the user. 2. The PPG sensor of claim 1, wherein the conductive member includes indium-tin oxide (ITO) glass. 3. The PPG sensor of claim 1, wherein the luminous element includes a light emitting diode (LED). 4. The PPG sensor of claim 1, wherein the photo detector is disposed on the conductive member. 5. A photoplethysmography (PPG) sensor, comprising: a conductive member contacting with the skin of a user;a luminous element emitting light towards the skin of the user; anda photo detector disposed on the conductive member to detect the light emitted towards the skin of the user through the conductive member. 6. The PPG sensor of claim 5, wherein the conductive member includes ITO glass. 7. The PPG sensor of claim 5, wherein the luminous element includes an LED. 8. The PPG sensor of claim 5, wherein the luminous element is disposed on the conductive member. 9. A photoplethysmography (PPG) sensor, comprising: a conductive member contacting with the skin of a user;a luminous element disposed on the conductive member to emit light towards the skin of the user through the conductive member; anda photo detector disposed on the conductive member to detect the light emitted towards the skin of the user through the conductive member. 10. The PPG sensor of claim 9, wherein the conductive member includes ITO glass. 11. The PPG sensor of claim 9, wherein the luminous element includes an LED. 12. A photoplethysmography (PPG) sensor, comprising: a luminous element emitting light towards the skin of a user;a first conductive member disposed on one surface of the luminous element to contact with the skin of the user;a photo detector detecting the light emitted towards the skin of the user; anda second conductive member disposed on one surface of the photo detector to contact with the skin of the user. 13. The PPG sensor of claim 12, wherein the conductive member includes ITO glass. 14. The PPG sensor of claim 12, wherein the luminous element includes an LED. | SAMSUNG ELECTRONICS CO., LTD. | A61B005/02
US20080177171 | A1 | 2008-07-24 | ELECTRICAL PATCH PANEL FOR ISOLATION ENVIRONMENTS | 2007-08-24 | A through-hole panel is mounted on a barrier between a hot zone maintained at a selected isolation level and a cold zone not maintained at the selected isolation level. Hermetically sealed electrical feedthroughs each include a housing and cold- and hot-side electrical receptacles, and are hermetically sealed into through-holes of the through-hole panel with the cold- and hot-side electrical receptacles extending into the respective cold and hot zones. A surface of the through-hole panel and a portion of the feedthroughs exposed to the hot zone are substantially resistant to corrosive decontamination agents used in the hot zone. A medical imaging instrument in the cold zone images an interior volume of a generally tubular imaging window that is in communication with the hot zone and is isolated from the cold zone. An auxiliary instrument in the hot zone operatively electrically communicates with the medical imaging instrument via the feedthroughs. | 1. An electrical patch panel for use in communicating electrical power or electrical signals across a barrier between an isolation zone and an ambient zone, the patch panel comprising: a through-hole panel mounted on the barrier between the isolation zone and the ambient zone; anda plurality of electrical feedthroughs each including a housing disposed in a through-hole of the through-hole panel, an ambient-side electrical receptacle exposed to the ambient zone, an isolation-side electrical receptacle exposed to the isolation zone and electrically connected with the ambient-side electrical receptacle, and potting material disposed in the housing that isolates the isolation-side electrical receptacle from the ambient-side electrical receptacle, an interface or gap between an edge of the through-hole and the electrical feedthrough being sealed such that a pressure differential can be maintained between the isolation and ambient zones. 2. The electrical patch panel as set forth in claim 1, further including: a sealing fastener securing each electrical feedthrough in its through-hole and sealing the interface or gap between the edge of the through-hole and the electrical feedthrough, the potting material of the electrical feedthrough and the sealing fastener cooperatively isolating the isolation zone from the ambient zone such that the pressure differential can be maintained between the isolation and ambient zones. 3. The electrical patch panel as set forth in claim 1, wherein the isolation zone is a hot zone maintained at BSL-4 isolation, the ambient zone is a cold zone not maintained at BSL-4 isolation, and at least that portion of the electrical patch panel which is exposed to the isolation zone is substantially resistant to a BSL-4 decontamination chemistry used in decontamination of the hot zone. 4. The electrical patch panel as set forth in claim 3, further including: a hot-side electrical cable having a mating connector connected with the hot-side receptacle of a selected electrical feedthrough, the hot-side electrical cable having insulation that is substantially resistant to the BSL-4 decontamination chemistry; anda cold-side electrical cable having a mating connector connected with the cold-side receptacle of the selected electrical feedthrough, the cold-side electrical cable and the hot-side electrical cable being electrically connected via the selected electrical feedthrough. 5. The electrical patch panel as set forth in claim 4, wherein the cold-side electrical cable is not substantially resistant to the BSL-4 decontamination chemistry. 6. The electrical patch panel as set forth in claim 3, further including: an annular gasket disposed around the housing to seal the interface or gap between the edge of the through-hole and the electrical feedthrough. 7. The electrical patch panel as set forth in claim 6, wherein the annular gasket is a polytetrafluorethylene gasket. 8. The electrical patch panel as set forth in claim 1, wherein at ... | KONINKLIJKE PHILIPS ELECTRONICS N.V. | A61G010/00 H01R013/66 A61B006/03 A61B005/055
US20080204021 | A1 | 2008-08-28 | Flexible and Wearable Radio Frequency Coil Garments for Magnetic Resonance Imaging | 2005-06-02 | A radio frequency apparatus for at least one of (i) receiving and (ii) exciting a magnetic resonance signal includes an item of clothing (102, 202). The item of clothing includes one or more layers (110, 112, 120, 122, 300, 402) that are stretchable to comport with differently sized and shaped imaging subjects. A plurality of radio frequency coils (104, 114, 204, 206, 208, 302, 404) are attached to one or more layers of the item of clothing. The coils are relatively movable with respect to one another responsive to stretching of the stretchable item of clothing. The one or more layers of the item of clothing include an anti-microbial agent (92, 92′, 94′) disposed on or incorporated into at least one layer. | 1. A radio frequency apparatus for at least one of (i) receiving and (ii) exciting a magnetic resonance signal, the apparatus comprising: an item of clothing comprising one or more layers that are stretchable to comport with differently sized and shaped imaging subjects; anda plurality of radio frequency coils attached to one or more layers of the item of clothing, the coils being relatively movable with respect to one another responsive to stretching of the stretchable layers. 2. The radio frequency apparatus as set forth in claim 1, wherein the radio frequency coils are generally flexible planar coils in which the plane of the coil lies generally parallel to the layer or layers to which the coil is attached. 3. The radio frequency apparatus as set forth in claim 1, wherein each radio frequency coil includes: a printed circuit board lying generally parallel to the layer or layers to which the coil is attached, the printed circuit board including a printed circuit defining a radio frequency antenna. 4. The radio frequency apparatus as set forth in claim 1, wherein the plurality of radio frequency coils include: a plurality of first radio frequency coils attached to the item of clothing, the first radio frequency coils having a first coil size or characteristic; anda plurality of second radio frequency coils attached to the item of clothing, the second radio frequency coils having a second coil size or characteristic. 5. The radio frequency apparatus as set forth in claim 4, wherein the first coil size or characteristic is different from the second coil size or characteristic. 6. The radio frequency apparatus as set forth in claim 4, wherein (i) the plurality of first radio frequency coils are attached to a first stretchable layer, and (ii) the plurality of second radio frequency coils are attached to a second stretchable layer different from the first stretchable layer. 7. The radio frequency apparatus as set forth in claim 4, wherein the apparatus further includes: a means for selectively employing one of (i) the plurality of first radio frequency coils and (ii) the plurality of second radio frequency coils for receiving the magnetic resonance signal. 8. The radio frequency apparatus as set forth in claim 1, wherein the plurality of radio frequency coils include: a plurality of flexible conductive wires woven into the one or more stretchable layers of the item of clothing, the flexible conductive wires defining a plurality of radio frequency antennas. 9. The radio frequency apparatus as set forth in claim 1, wherein the item of clothing is selected from a group consisting of a shirt, a vest, pants or trousers, a sock, a glove, a mitten, a jump-suit, and a cap. 10. The radio frequency apparatus as set forth in claim 1, further including: an anti-microbial agent disposed on or in one or more of the layers of the item of clothing. 11. The radio frequency apparatus as set forth in claim 1, wherein the item of clothing further includes: at ... | KONINKLIJKE PHILIPS ELECTRONICS N.V. | G01R033/3415 A61B005/055
US20080215106 | A1 | 2008-09-04 | Thoracoscopically implantable diaphragm stimulator | 2008-02-13 | A diaphragm stimulator is provided to treat one or more diseases disorders or conditions where the stimulator is configured to be implanted by way of a thoracoscopic approach to the diaphragm. The stimulator may include sensors positioned within the thorax. The stimulator may also include or be used with a cardiac rhythm management device. | 1. A method for providing diaphragm stimulation comprising: accessing the thoracic side of a diaphragm of a subject;positioning an electrode on the diaphragm;providing stimulation from a signal source through electrode to electrically stimulate the diaphragm. 2. The method of claim 1 wherein the step of positioning the electrode on the diaphragm comprises positioning the electrode near a phrenic nerve branch and diaphragm junction. 3. The method of claim 1 further comprising sensing intrathoracic pressure from within the thoracic cavity and setting a stimulation parameter based on intrathoracic pressure. 4. The method of claim 1 further comprising: sensing diaphragm movement with a movement sensor positioned on the diaphragm from within the thoracic cavity. 5. The method of claim 1 further comprising sensing intercostal movement. 6. The method of claim 1 wherein the step of positioning the electrode adjacent a phrenic nerve motor point comprises positioning a plurality of electrodes adjacent a plurality of phrenic nerve branches. 7. A diaphragm stimulation device comprising: an electrical stimulator comprising: an electrode configured to be positioned on a thoracic side of a diaphragm;a signal source configured to supply a stimulating signal through the electrode. 8. The diaphragm stimulation device of claim 7 further comprising: an intrathoracic pressure sensor coupled to the stimulator. 9. The diaphragm stimulation device of claim 7 further comprising and intrathoracic pressure sensor. 10. The diaphragm stimulation device of claim 7 wherein the device is further configured to be coupled to a cardiac rhythm management device. 11. The diaphragm stimulation device of claim 7 further comprising a movement sensor. 12. A device for detecting paradoxical motion comprising: a first sensor configured to sense diaphragm movement, wherein the first sensor is configured to be implanted on a diaphragm of a subject;an second sensor configured to sense chest wall movement from within a chest wall of a subject; anda processor configured to receive a first signal from the first sensor and a second signal from the second sensor; wherein the processor is configured to determine presence of paradoxical motion from the first and second signals. 13. A device for providing cardiac rhythm management and diaphragm stimulation comprising: a cardiac rhythm management device configured to be implanted within a thorax of a subject; anda diaphragm stimulation device configured to be implanted within a thorax of a patient;wherein the cardiac rhythm management device and the diaphragm stimulation device are configured to be coupled together within the thorax. 14. The device of claim 13 wherein the cardiac rhythm management device and the diaphragm stimulation device are combined into a device. 15. An electrode for positioning on a diaphragm of a subject comprising: a first electrode portion configured to be positioned on a diaphragm about at least a portion of a... | - | A61N001/365 A61N001/36 A61N001/05 A61B005/0488
US20080228046 | A1 | 2008-09-18 | HEALTH CARE SUPPORT SYSTEM | 2008-03-14 | The present invention provides a health care support system that can give appropriate advice depending on a situation.;At first step, whether a driver is seated is checked using a signal from a pressure sensor. At second step, whether the driver is in a resting state is checked using heart rate and the like. At third step, physical information is acquired. At forth step, a health status is judged based on the measured pieces of physical information and the like. At fifth step, activity status information is acquired. At sixth step, an activity status is judged based on the activity status information. At seventh step, an appropriate piece of advice for the driver is selected based on a judgment result of the health status and a judgment result of the activity status. At eighth step, the selected piece of advice is displayed on a displaying section and audibly outputted. | 1. A health care support system that is mounted on an automobile and supports a health status of an occupant, comprising: physical information detecting means that detects a physical status of the occupant as physical information;health status judging means that judges the health status of the occupant from the physical information;activity status detecting means that detects activity information indicating an activity status of the occupant;activity status judging means that judges the activity status of the occupant from the activity information;advice selecting means that selects a piece of advice to be given to the occupant based on a judgment result acquired by the health status judging means and a judgment result acquired by the activity status judging means; andnotification controlling means that drives a notifying means and gives notification of the piece of advice. 2. The health care support system according to claim 1, wherein the physical information is at least one kind among body temperature, blood pressure, heart rate, pulse wave information, body weight, blood sugar level, body fat, and height; the physical information includes at least one of either a medical history of the occupant or a medical history of a family member; andthe physical information includes a medical examination result of the occupant. 3. The health care support system according to claim 1, wherein at least one kind among an electrode attached to a steering wheel, a pulse wave sensor, an electrode attached to a seat, a pressure sensor attached to the seat, and an input interface is used to acquire the physical information. 4. The health care support system according to claim 1, wherein the health status relates to lifestyle-related diseases and to a physical condition. 5. The health care support system according to claim 1, wherein the activity status is at least one kind among navigation information, calendar information, time information, schedule information, an activity amount of the occupant, or a difference in the daily physical information; and the navigation information is positioned at least one kind among at home, at work, at a shopping center, at a restaurant, at a fitness gym, on an expressway, on an arterial highway, in an urban area, at a hospital, or a user-setting position. 6. The health care support system according to claim 5, wherein a body movement sensor detects the activity amount of the occupant; and the sensor detecting the activity amount of the occupant is located on at least one kind among a car key, a wristwatch, a mobile phone, a bag, a belt, and shoes. 7. The health care support system according to claim 1, wherein the activity status is classified into at least one kind among before work, after work, before returning home, on a business trip, before shopping, after shopping, before leisure activity, or after leisure activity. 8. The health care support system according to claim 1, wherein the advice relates to lifestyle and ... | DENSO CORPORATION | A61B005/00
US20080172253 | A1 | 2008-07-17 | SYSTEM AND METHOD FOR ADMINISTERING MEDICATION | 2007-01-11 | An administration system (10) for administering medication (25) to peoples the system comprising: a medicine cabinet (20) to contain a plurality of medication (25), each medication (25) identified by at least one radio frequency identification (RFID) tag (26); at Feast one RFID reader (40) to monitor the storage and removal of medication (25) from the medicine cabinet (20); a database (70) to store information related to the medication (25); an alert module (35) to provide an alert to the person if incorrect medication (25) have been removed from the medicine cabinet (20) or if correct medication (25) have not been removed from the medicine cabinet (20) at the correct time, wherein the information stored by the database (70) includes any one from the group consisting of: contraindications combination of medication (25) which may be safely taken, allergic reactions of medication (25), the recommended dosage for each medication (25), the administration schedule for each medication (25), and expiry date of each medication (25). | 1. An administration system for administering medication to people, the system comprising: a medicine cabinet to contain a plurality of medication, each medication identified by at least one radio frequency identification (RFID) tag;at least one RFID reader to monitor the storage and removal of medication from the medicine cabinet;a database to store information related to the medication;an alert module to provide an alert to the person if incorrect medication have been removed from the medicine cabinet or if correct medication have not been removed from the medicine cabinet at the correct time;wherein the information stored by the database includes any one from the group consisting of contraindications, combination of medication which may be safely taken, allergic reactions of medication, the recommended dosage for each medication, the administration schedule for each medication, and expiry date of each medication 2. The system according to claim 1, further comprising at least one measurement device to measure at least one characteristic of the person, the measured characteristic is considered by the alert module to determine whether a medication should be taken by the person. 3. The system according to claim 1, wherein the alert module comprises a communications module to transmit a message to at least one predetermined mobile communications device, the message informing the message recipient that the person has removed incorrect medication from the medicine cabinet or correct medication have not been removed from the medicine cabinet at the correct time. 4. The system according to claim 1, wherein the database further stores person related information, RFID tag identifiers and data collected from the at least one RFID reader. 5. The system according to claim 2, wherein the at least one characteristic of the person is any one from the group consisting of: blood pressure, body temperature, ECG and blood glucose level. 6. The system according to claim 1, further comprising a display device operatively connected to the medicine cabinet to display images of the medication to be taken by the person and the prescribed dosage for the person. 7. The system according to claim 1, further comprising a speaker operatively connected to the medicine cabinet to playback audio recordings of descriptions of medication to be taken by the person and the prescribed dosage for the person. 8. The system according to claim 1, wherein the medication include both Western pharmaceuticals and Chinese herbs. 9. A computer-implemented method for administering medication to people, the method comprising: monitoring storage and removal of medication from a medicine cabinet, each medication identified by at least one radio frequency identification (RFID) tag;comparing information retrieved from the RFID tags against information related to the medication stored in a database;alerting the person if incorrect medication have been removed from the medicine cabinet or if c... | The Hong Kong Polytechnic University | A61B005/02
US20080167552 | A1 | 2008-07-10 | SYSTEM AND METHOD OF GENERATING AN IMAGE OF A CONTRAST AGENT INJECTED INTO AN IMAGED SUBJECT | 2007-01-04 | An imaging system operable to generate an output image of a contrast agent injected in an imaged subject. The system includes a energy source, a detector, and a display. The detector generates a plurality of radiological images of the imaged subject. The system also includes a computer having a memory in communication with a processor. The memory includes programmable instructions, including acquiring an image of the contrast agent in the imaged subject with a spectra of energy from the energy source; detecting grayscale values of pixel data of the contrast agent in the image; calculating a predicted thickness of the contrast agent relative to the plurality of grayscale values of pixel data of the contrast agent detected in the image; and generating an output image comprising an illustration of the predicted thickness of the contrast agent for illustration on the display. | 1. An imaging system operable to generate an output image of a contrast agent injected into an imaged subject, comprising: a energy source in communication with a detector, the detector operable to generate a plurality of radiological images of the imaged subject injected with the contrast agent;a display; anda computer connected in communication the display and to receive the acquired plurality of images from the detector, the computer including a memory in communication with a processor, the memory including a plurality of programmable instructions for execution by the processor, the plurality of programmable instructions including: acquiring at least one image of the contrast agent in the imaged subject with a spectra of energy from the energy source;detecting a plurality of grayscale values of pixel data of the contrast agent in the at least one image;calculating a predicted thickness of the contrast agent relative to the plurality of grayscale values of pixel data of the contrast agent detected in the at least one image; andgenerating an output image comprising an illustration of the predicted thickness of the contrast agent for illustration on the display. 2. The imaging system as recited in claim 1, wherein the act of acquiring the at least one image includes: acquiring a first image data under a first spectra of energy from the energy source, andacquiring a second image data under a second spectra of energy from the energy source, the second spectra of energy different than the first spectra of energy. 3. The imaging system as recited in claim 1, the programmed instructions further including: acquiring a calibration image comprising a plurality of grayscale values of pixel data of the contrast agent having different thicknesses injected in a phantom, the phantom having different thicknesses and different types of material composition.detecting the plurality of grayscale values of pixel data of the contrast agent in the calibration image at a predetermined spectra of energy; andgenerating and storing a table correlating the plurality of grayscale values of pixel data of the contrast agent relative to the predetermined different thicknesses of the contrast agent, the predetermined different thicknesses of the phantom, and at the predetermined spectra of energy for access to in the act of calculating the predicted thickness of the contrast agent,wherein calculating the predicted thickness includes identifying the predicted thickness of the contrast agent from the table for each of the plurality of grayscale values detected in the at least image of the imaged subject. 4. The imaging system as recited in claim 3, wherein the act of calculating includes interpolating a thickness of contrast agent relative to the table of the plurality of grayscale values of pixel data measured for predetermined different thicknesses of the contrast agent in the calibration image. 5. The imaging system as recited in claim 1, the programmed instructions furth... | GENERAL ELECTRIC COMPANY | A61B005/00
US20080214958 | A1 | 2008-09-04 | Blood Collection Apparatus | 2006-06-06 | A blood collection apparatus for collecting a blood sample from a foetal scalp includes an amnioscope and a foetal scalp blood collection device. The amnioscope comprises an elongate tubular body for insertion into a vaginal canal, the elongate tubular body including guide means for guiding the foetal scalp blood collection device through the tubular body into position against a foetal scalp to enable the collection of a blood sample from the foetal scalp. | 1-59. (canceled) 60. Blood collection apparatus for collecting a blood sample from a foetal scalp, the blood collection apparatus including an amnioscope and a foetal scalp blood collection device, the amnioscope comprising an elongate tubular body for insertion into a vaginal canal, the elongate tubular body including guide means for guiding the foetal scalp blood collection device through the tubular body into position against a foetal scalp to enable the collection of a blood sample from the foetal scalp. 61. Blood collection apparatus according to claim 60, wherein the tubular body defines a distal end which is adapted to be inserted into a vaginal canal and which is locatable in use against a foetal scalp. 62. Blood collection apparatus according to claim 61, wherein the guide means is arranged to guide a distal end of the blood collection device towards a central region of the distal end of the tubular body. 63. Blood collection apparatus according to claim 60, wherein the guide means is co-operable in use with the blood collection device to control the movement of the blood collection device in the tubular body. 64. Blood collection apparatus according to claim 63, wherein the guide means is co-operable in use with the blood collection device to prevent removal of the complete blood collection device from the tubular body after collection of a blood sample. 65. Blood collection apparatus according to claim 63, wherein the guide means comprises a recess formation which is co-operable with a projection formation on the blood collection device to control the movement of the blood collection device in the tubular body. 66. Blood collection apparatus according to claim 65, wherein the recess formation is co-operable with the projection formation to prevent said removal of the complete blood collection device from the tubular body after collection of a blood sample. 67. Blood collection apparatus according to claim 65, wherein the recess formation comprises an elongate groove, and the projection formation includes a resilient projection which is locatable in the elongate groove. 68. Blood collection apparatus according to claim 67, wherein the elongate groove defines proximal and distal ends and each of the proximal and distal ends define a step with an adjacent surface of the guide means. 69. Blood collection apparatus according to claim 68, wherein the resilient projection is arranged to abut the step at the proximal end of the elongate groove during movement of the blood collection device in a direction towards the proximal end of the tubular body to prevent movement of the projection past the step and thereby prevent said removal of the complete blood collection device from the amnioscope. 70. Blood collection apparatus according to claim 61, wherein the amnioscope includes a lighting arrangement which is arranged to illuminate the distal end of the tubular body and, in use, a foetal scalp. 71. Blood collection apparatus accordin... | CINIMOD (IP) LIMITED | A61B005/15 A61B001/303
US20080194970 | A1 | 2008-08-14 | Methods for Intraoperative Organotypic Nerve Mapping | 2006-08-16 | The present invention relates to compositions, methods and apparatuses for locating a nerve during a surgical procedure. | 1. A method for identifying a nerve at a site of interest, said method comprising administering to a subject a pharmaceutical composition comprising at least one tracer at a site along the nerve distal to the location where the nerve is to be identified, wherein said tracer is taken up by the nerve and by retrograde transport moves to the site of interest of said nerve, and visualizing said nerve in microscopically at the site of interest, thereby identifying a nerve at a site of interest. 2. The method of claim 1, wherein said site of interest is revealed by a surgical procedure. 3. The method of claim 1, wherein said subject is a human. 4. The method of claim 1, wherein said site of interest is the prostate gland. 5. The method of claim 4, wherein said nerve comprises a cavernous nerve. 6. The method of claim 5, wherein said site of administration is selected from the group consisting of corpus cavernosum, corpus spongiosum, and crus of the penis. 7. The method of claim 6, wherein said tracer comprises AlexaFluor-488-conjugated cholera toxin subunit b. 8. The method of claim 7, wherein said tracer is visualized using fibered confocal fluorescent microscopy. 9. The method of claim 8, wherein said fibered confocal fluorescent microscopy is performed in conjunction with a robotic device to scan the site of interest. 10. The method of claim 9, wherein said nerve is visualized in real time. 11. The method of claim 9, wherein said method is performed to identify cavernous nerves during prostatectomy or cystectomy. 12. The method of claim 11, wherein identification of said nerve allows said nerve to be preserved during surgery. 13. The method of claim 1, wherein said method is used to identify the border of a tumor. 14. The method of claim 13, wherein said site of interest must be revealed by a surgical procedure. 15. The method of claim 13, wherein said subject is a human. 16. The method of claim 13, wherein said site of interest is the prostate gland. 17. The method of claim 16, wherein said tumor is a prostate tumor. 18. The method of claim 11, wherein said nerve comprises a cavernous nerve. 19. The method of claim 18, wherein said site of administration is selected from the group consisting of corpus cavernosum, corpus spongiosum, and crus of the penis. 20. The method of claim 19, wherein said tracer comprises AlexaFluor-488-conjugated cholera toxin subunit b, wherein said tracer is visualized using fibered confocal fluorescent microscopy, and wherein said fibered confocal fluorescent microscopy is performed in conjunction with a robotic device to scan the site of interest. | - | A61B005/04
US20080200837 | A1 | 2008-08-21 | DISPOSABLE, CLOSED BLOOD SAMPLING SYSTEM FOR USE IN MEDICAL CONDUIT LINE | 2007-02-15 | A disposable, closed fluid sampling system for use with a medical conduit line, especially for taking blood samples from a pressure monitoring line. The conduit line has at least one fluid sampling site interposed between a distal segment of tubing and a proximal segment of tubing. The system includes a disposable subsystem having a bypass cannula adapted to engage the sampling site, a reservoir for drawing a prime volume of fluid past the sampling site, and a fluid sampling container. A 3-way stopcock may connect the reservoir, bypass cannula, and sampling vessel for controlling the sampling procedure. The bypass cannula may simultaneously place the subsystem into fluid communication with an inner chamber of the sampling site and exclude the proximal segment of the conduit line. Alternatively, a stopcock immediately adjacent the sampling site in the proximal segment may be utilized. A method of using the system includes attaching the disposable subsystem, opening the reservoir to the distal segment while excluding the proximal segment, drawing a prime volume of fluid into the reservoir, opening the sampling vessel to the distal segment and drawing a sample, re-infusing the prime volume into the distal segment, and removing and discarding the subsystem. The reservoir remains attached between the prime volume draw and re-infusion and is thus “closed.” | 1. A medical system for sampling of a fluid system of a patient for use with a conduit line with a proximal segment adapted to be supplied with a physiological fluid and a distal segment adapted to be in communication with the fluid system of a patient, and a fluid sampling site in the conduit line, the sampling site including a housing having a distal port connected to the distal segment and a proximal port connected to the proximal segment, wherein fluid may flow freely through a chamber in the housing between the proximal and distal ports, the sampling site further defining a sampling port open to the chamber and closed from the exterior by an elastomeric seal, the medical system comprising: a flowthrough bypass cannula having a body shaped to engage the sampling port and a bypass probe having a throughbore and being sized to pierce the elastomeric seal, project into the chamber and place the throughbore into fluid communication with the distal port of the sampling site while occluding the proximal port from the throughbore, wherein a fluid sample may be drawn into the bypass cannula from the distal segment of the conduit line to the exclusion of the proximal segment. 2. The system of claim 1, wherein the bypass probe terminates in a tip that contacts a passageway opening in the fluid sampling site housing leading to one of the distal or proximal ports when the bypass cannula engages the sampling site, and the tip is tapered and matches the passageway opening. 3. The system of claim 1, wherein the bypass probe terminates in a closed tip that contacts and occludes a passageway opening in the fluid sampling site housing leading to the proximal port when the bypass cannula engages the sampling site, and the bypass probe includes at least one side opening open to the chamber in the sampling site housing. 4. The system of claim 3, wherein the bypass probe tip is at least partly compressible. 5. The system of claim 1, wherein the bypass probe defines a continuous tubular member and terminates in an open tip that contacts a passageway opening in the fluid sampling site housing leading to the distal port when the bypass cannula engages the sampling site. 6. The system of claim 5, further including a sealing member positioned in the passageway opening that contacts and seals against the open tip of the bypass probe. 7. The system of claim 1, wherein the bypass cannula and sampling site include mating structure such that they engage with a positive snap fit. 8. A system for sampling fluid from a medical conduit line including a disposable subsystem, comprising: a conduit line with a proximal segment adapted to be supplied with a physiological fluid and a distal segment adapted to be in communication with a fluid system of a patient;a fluid sampling site in the conduit line having an internal chamber in communication with all of: a proximal port connected to the proximal segment, a distal port connected to the distal segment, and a sampling port c... | - | A61B005/155
US20080177186 | A1 | 2008-07-24 | Methods and Apparatus for Determining a Treatment Volume of a Fluid Treatment Agent for Treating The Interior of a Blood Vessel | 2007-01-18 | The methods of the invention include examining a blood vessel to be treated, preferably with the aid of ultrasound, calculating a volume of the portion of the blood vessel, and treating the portion with a volume of treatment agent where the volume of treatment agent is a function of the volume of the portion of the blood vessel. Apparatus for implementing the methods are provided. | 1. A method for determining a treatment volume of a fluid treatment agent for treating the interior of a portion of a blood vessel, said method comprising: obtaining an indication of a volume V of the portion of the blood vessel to be treated; anddetermining said treatment volume as a function of said indication. 2. A method according to claim 1, wherein: said function causes said treatment volume to be less than said volume V. 3. A method according to claim 2, wherein: said function includes multiplying said volume V by a fraction which provides a fractional volume. 4. A method according to claim 3, wherein: said function includes subtracting a value from said fractional volume. 5. A method according to claim 1, wherein: said treatment volume is substantially equal to 0.7V-1 cc. 6. A method according to claim 1, wherein: said obtaining includes measuring said blood vessel portion at a plurality of locations. 7. A method according to claim 6, wherein: said obtaining comprises finding volumes of a plurality of segments of said blood vessel portion. 8. A method according to claim 7, wherein: said obtaining comprises adding together said volumes of a plurality of segments. 9. A method according to claim 8, wherein: said finding volumes of a plurality of segments comprises finding indications of diameters of said blood vessel portion at said plurality of locations. 10. A method according to claim 9, wherein: said finding volumes comprises using said indications of diameters and using lengths of said plurality of segments to find said volumes of said plurality of segments. 11. A method according to claim 7, wherein: said plurality of locations includes at least a first endpoint, a second endpoint, and a midpoint of said portion of said blood vessel. 12. A method according to claim 11, wherein: said plurality of locations includes additional locations between said first endpoint and said second endpoint. 13. A method according to claim 11, further comprising: examining said portion of said blood vessel to determine whether it is a regular blood vessel in that it has a generally constant, generally increasing, or generally decreasing diameter. 14. A method according to claim 13, wherein: if said portion of said blood vessel is regular, said plurality of locations includes only said first endpoint, said second endpoint, and said midpoint of said portion of said blood vessel. 15. A method for treating a portion of a blood vessel with a sclerosing agent, comprising: determining indications of diameters of the blood vessel at a plurality of locations along said blood vessel;using said indications, determining a sclerosing agent treatment volume; andusing said sclerosing agent treatment volume to treat said portion of said blood vessel. 16. A method according to claim 15, wherein: said using said indications comprises finding a blood vessel volume V for said portion of said blood vessel. 17. A method according to claim 16, wherein: said findi... | - | A61B005/02
US20080228054 | A1 | 2008-09-18 | ANALYTE MEASURING DEVICE | 2008-02-26 | An implantable analyte-measuring device including a membrane adapted to promote vascularization and/or interfere with barrier cell layer formation. The membrane includes any combination of materials, architecture, and bioactive agents that facilitate analyte transport to provide long-term in vivo performance of the implantable analyte-measuring device. | 1. A device for subcutaneous monitoring of glucose levels, comprising a housing and a sensor, the sensor comprising an angiogenic layer for promoting adequate microcirculatory delivery of glucose and oxygen to the sensor, wherein the angiogenic layer further comprises a bioactive agent. 2. The device of claim 1, wherein the device is sized and configured for wholly subcutaneous implantation. 3. The device of claim 1, wherein the angiogenic layer comprises a material selected from the group consisting of hydrophilic polyvinylidene fluoride, mixed cellulose esters, polyvinyl chloride, polyvinyl alcohol, polyethylene, polytetrafluoroethylene, cellulose acetate, cellulose nitrate, polycarbonate, nylon, polyester, mixed esters of cellulose polyvinylidene difluoride, silicone, polyacrylonitrile, polypropylene, polysulfone, polymethacrylate, and mixtures thereof 4. The device of claim 3, wherein the angiogenic layer comprises expanded polytetrafluoroethylene. 5. The device of claim 3, wherein the angiogenic layer comprises silicone. 6. The device of claim 1, wherein the bioactive agent is selected from the group consisting of anti-inflammatory agents, anti-infective agents, anesthetics, inflammatory agents, growth factors, immunosuppressive agents, antiplatelet agents, anticoagulants, ACE inhibitors, cytotoxic agents, anti-barrier cell compounds, vascularization-inducing compounds, anti-sense molecules, and mixtures thereof 7. The device of claim 1, wherein the bioactive agent is incorporated within the angiogenic layer by at least one of: absorption; incorporation during formation of the angiogenic layer; a microcapsule agent; a carrier agent; and using at least one substance selected from the group consisting of an ionic surfactant, a nonionic surfactant, a detergent, an emulsifier, a demulsifier, a stabilizer, an aqueous carrier, an oleaginous carrier, a solvent, a preservative, an antioxidant, a buffering agent, and mixtures thereof 8. The device of claim 1, wherein the angiogenic layer comprises a plurality of pores and wherein the bioactive agent is contained within the pores of the angiogenic layer. 9. The device of claim 1, the sensor further comprising a membrane impregnated with an oxidase. 10. The device of claim 9, wherein the membrane comprises a resistance layer with an oxygen-to-glucose permeability ratio of at least about 100:1. 11. The device of claim 1, wherein the housing comprises an electronic circuit at least one electrode operatively connected to the electronic circuit, and a data transmitting apparatus operatively connected to the electronic circuit for transmitting data to a location external to the device using radiotelemetry. 12. The device of claim 1, wherein the sensor is located at an apex of the housing. 13. The device of claim 1, wherein the sensor comprises a dome configuration on at least a portion thereof 14. A device for subcutaneous monitoring of glucose levels, comprising a housing and a sensor, the sen... | DexCom, Inc. | A61B005/05
US07429243 | B2 | 2008-09-30 | System and method for transacting an automated patient communications session | 2005-03-25 | A system and method for transacting an automated patient communications session is described. A patent health condition is monitored by regularly collecting physiological measures through an implantable medical device. A patient communications session is activated through a patient communications interface, including an implantable microphone and an implantable speaker in response to a patient-provided activation code. An identification of the patient is authenticated based on pre-defined uniquely identifying patient characteristics. Spoken patient information is received through the implantable microphone and verbal system information is played through the implantable speaker. The patient communications session is terminated by closing the patient communications interface. The physiological measures and the spoken patient information are sent. | 1. A system for transacting an automated patient communications session, comprising: an implantable medical device to monitor a patent health condition by regularly collecting physiological measures;a patient communications interface comprising an implantable microphone and an implantable speaker;an activation module to activate a patient communications session through in response to a patient-provided activation code;an authentication module to authenticate an identification of the patient based on pre-defined uniquely identifying patient characteristics;a session module to receive spoken patient information through the implantable microphone and to play verbal system information through the implantable speaker; anda termination module to terminate the patient communications session by closing the patient communications interface, wherein the physiological measures and the spoken patient information are sent. 2. A system according to claim 1, further comprising: a signal module to define a condition to trigger the patient communications session, and to signal activation of the patient communications session upon an occurrence of the condition. 3. A system according to claim 2, wherein the condition is selected from the group comprising a time of day and a sequence of pre-defined events. 4. A system according to claim 1, further comprising: a signal module to continuously evaluate the physiological measures, and to signal activation of the patient communications session upon detecting a pre-defined change in the physiological measures. 5. A system according to claim 4, wherein the pre-defined change is selected from the group comprising rate of change and specific level. 6. A system according to claim 1, further comprising: a plurality of the activation codes, wherein a response corresponding to each activation code is provided through the patient communications session. 7. A system according to claim 1, wherein the spoken patient information is selected from the group comprising symptomatic expression and emotional state. 8. A system according to claim 1, wherein the pre-defined uniquely identifying patient characteristics are selected from the group comprising a speech fingerprint, teeth-click code, phonic tone code, cough code, and tap code. 9. A system according to claim 1, wherein the patient-provided activation code is selected from the group comprising a voice code, tap code, and voice and tap code. 10. A method for transacting an automated patient communications session, comprising: monitoring a patent health condition by regularly collecting physiological measures through an implantable medical device;activating a patient communications session through a patient communications interface comprising an implantable microphone and an implantable speaker in response to a patient-provided activation code;authenticating an identification of the patient based on pre-defined uniquely identifying patient characteristics;receiving spoken p... | Cardiac Intelligence Corporation | A61B005/04
US07406345 | B2 | 2008-07-29 | Apparatus for measuring an analyte concentration from an ocular fluid | 2004-02-13 | The present invention relates to a hand-held fluorescence photometer and method for measuring an analyte level, preferably a blood glucose level, from an ocular fluid. The photometer is based on a dual beams measuring system and it is capable of defining the correct positioning for the measurement. Only when the apparatus is correctly positioned the actual analyte measurement automatically takes place. | 1. A hand-held fluorescence photometer for measuring an analyte level from an ocular fluid comprising: (a) at least a first irradiating means for providing a pilot beam when in use, wherein said pilot beam is irradiated onto an eye of a user from outside the cornea of the eye to excite a pupil fluorescence or first fluorescence wherein said pupil fluorescence travels along a first optical path;(b) a first detecting means located on the first optical path for detecting the intensity of the pupil fluorescence within a given wavelength range;(c) a second irradiating means for providing a measurement beam when in use, wherein said measurement beam is irradiated onto the eye of a user from outside the cornea of the eye to excite an ocular analyte sensor, wherein said ocular analyte sensor is adapted to be in contact with an ocular fluid and wherein said ocular analyte sensor, upon irradiation with said second irradiating means, is adapted to emit a total fluorescence having at least a second fluorescence wavelength band, wherein said second fluorescence travels along a second optical path;(d) a second detecting means located on the second optical path for detecting the intensity of the second fluorescence at a given wavelength; wherein, when the fluorescence photometer is in use, said pilot beam is positioned at a fixed angle and distance from the measurement beam wherein said angle is greater than 0 degrees and smaller than 90 degrees; and(e) a correlation means for correlating the intensity of the pupil fluorescence to the distance of the fluorescence photometer to the eye and thereby determining an exact position of the fluorescence photometer for a measurement, and only providing said measurement once the exact position has been reached. 2. The fluorescence photometer of claim 1 wherein the fluorescence photometer is adapted to irradiate the measurement beam onto the iris of the user's eye. 3. The fluorescence photometer of claim 1 wherein the pilot beam as well as the measurement beam have confocal optical paths. 4. The fluorescence photometer of claim 1 wherein the analyte is blood glucose. 5. The fluorescence photometer of claim 1 wherein, when the fluorescence photometer is in use, said ocular analyte sensor emits a total fluorescence having second and third wavelength bands upon irradiation with said irradiating means and further comprising: (e) an optical path comprising splitting means for splitting said total fluorescence having both bands into the second fluorescence having said second wavelength band and third fluorescence having said third wavelength band, wherein said second fluorescence travels along the second optical path and said third fluorescence travels along a third optical path; and(f) a third detecting means located in the third optical path for detecting the intensity of the third fluorescence at a third wavelength. 6. The fluorescence photometer of claim 1 further comprising a third irradiating means wherein the second... | Eyesense AG | A61B005/1455
US07622988 | B2 | 2009-11-24 | Chopper-stabilized instrumentation amplifier for impedance measurement | 2008-03-28 | This disclosure describes a chopper stabilized instrumentation amplifier. The amplifier is configured to achieve stable measurements at low frequency with very low power consumption. The instrumentation amplifier uses a differential architecture and a mixer amplifier to substantially eliminate noise and offset from an output signal produced by the amplifier. Dynamic limitations, i.e., glitching, that result from chopper stabilization at low power are substantially eliminated through a combination of chopping at low impedance nodes within the mixer amplifier and feedback. The signal path of the amplifier operates as a continuous time system, providing minimal aliasing of noise or external signals entering the signal pathway at the chop frequency or its harmonics. The amplifier can be used in a low power system, such as an implantable medical device, to provide a stable, low-noise output signal. | 1. A biological impedance sensing device comprising: a current source configured to generate a modulated current at a modulation frequency for application across a biological load to produce an input signal;an amplifier configured to amplify the input signal to produce an amplified signal;a demodulator configured to demodulate an amplitude of the amplified signal at the modulation frequency to produce an output signal indicating an impedance of the biological load;a modulator configured to modulate an amplitude of the output signal at the modulation frequency to produce a modulated output signal; anda feedback path that applies the modulated output signal as a feedback signal to the input signal. 2. The sensing device of claim 1, further comprising an input capacitor that couples the input signal to an input of the amplifier, wherein the feedback path is coupled to apply the feedback signal to the input signal at a node between the input capacitor and the input of the amplifier via a feedback capacitor. 3. The sensing device of claim 2, wherein the input capacitor and the feedback capacitor are arranged such that a ratio of the feedback capacitor to the input capacitor sets a gain of the amplifier. 4. The sensing device of claim 1, wherein the amplifier includes a differential amplifier, the input signal is a differential input signal, and the output signal is a differential output signal. 5. The sensing device of claim 1, wherein the current source includes a differential current source. 6. The sensing device of claim 4, wherein the modulator includes a first modulator that modulates a first component of the differential output signal at the modulation frequency and a second modulator that modulates a second component of the differential output signal at the modulation frequency, and wherein the feedback path includes a first feedback path branch that couples the first component of the differential output signal to the first input of the differential amplifier and a second feedback path branch that couples the second component of the differential output signal to the second input of the differential amplifier. 7. The sensing device of claim 1, wherein the current source comprises a voltage source and a switch that modulates a current produced by the voltage source to produce the modulated current. 8. The sensing device of claim 1, further comprising first implantable electrodes coupled to apply the modulated current across the biological load, and second implantable electrodes coupled to sense the input signal produced across the biological load. 9. A biological impedance sensing device comprising: means for applying a current modulated at a modulation frequency across a biological load to produce an input signal;means for amplifying the input signal to produce an amplified signal;means for demodulating an amplitude of the amplified signal at the modulation frequency to produce an output signal indicating an impedance of the biological l... | Medtronic, Inc. | H03F001/02
US07497024 | B2 | 2009-03-03 | Measurement instrument for percutaneous surgery | 2008-06-06 | In one embodiment, an apparatus includes a projection having a tapered end portion configured to be inserted percutaneously through tissue. A measurement member is coupled to the projection and is configured to indicate a distance between adjacent anatomical structures. In another embodiment, an apparatus includes a measurement member configured to be percutaneously inserted between adjacent anatomical structures. The measurement member includes a wedge portion that is configured to contact the adjacent anatomical structures when the measurement member is moved distally between the adjacent anatomical structures. A size indicator is coupled to the wedge portion. The size indicator has a plurality of markings and is configured to be viewed on an image of the adjacent anatomical structures with the wedge portion of the measurement member disposed between the adjacent anatomical structures to indicate a distance between the adjacent anatomical structures. | 1. An apparatus, comprising: a measurement member configured to be disposed in a space between adjacent anatomical structures, the measurement member configured to be moved between a collapsed configuration and an expanded configuration; anda size indicator coupled to the measurement member, the size indicator having a plurality of markings, the size indicator configured to be remotely viewed while the measurement member is disposed in the space between the adjacent anatomical structures to indicate a distance between the adjacent anatomical structures. 2. The apparatus of claim 1, further comprising: a tapered projection coupled to the measurement member, the tapered projection configured to penetrate biological tissue. 3. The apparatus of claim 1, wherein the measurement member includes a tapered wedge portion configured to move when the measurement member is moved between the collapsed configuration and the expanded configuration. 4. The apparatus of claim 1, wherein each marking from the plurality of markings corresponds to a distance the measurement member traveled when moved from its collapsed configuration to its expanded configuration. 5. The apparatus of claim 1, wherein the measurement member includes an expandable member including a first expandable portion pivotally coupled to a second expandable portion, the first expandable portion and the second expandable portion being movable between a collapsed configuration and an expanded configuration. 6. The apparatus of claim 1, wherein the measurement member includes a first expandable portion, a second expandable portion and a wedge member slidably coupled to the first expandable portion and the second expandable portion, the first expandable portion and the second expandable portion each configured to be moved from a collapsed configuration to an expanded configuration when the wedge member is moved axially relative to the first expandable portion and the second expandable portion,when in the expanded configuration, the first expandable portion configured to contact one of the adjacent anatomical structures and the second expandable portion configured to contact the other of the adjacent anatomical structures. 7. The apparatus of claim 1, further comprising: an elongate member coupled to the measurement member, the size indicator disposed on the elongate member, the measurement member configured to move relative to the elongate member such that a distance the measurement member moves relative to the elongate member corresponds to the distance between the adjacent anatomical structures. 8. An apparatus, comprising: a measurement member configured to be percutaneously inserted between adjacent anatomical structures while in a first configuration;an actuator coupled to the measurement member, the actuator configured to exert an axial force on the measurement member to move the measurement member to a second configuration, the measurement member being in contact with the adjacent anat... | Kyphon SARL | A61B005/103
US07398115 | B2 | 2008-07-08 | Pulse oximetry relational alarm system for early recognition of instability and catastrophic occurrences | 2005-06-09 | A relational pulse oximetry alarm system and method is presented for earlier identification of the occurrence of an adverse clinical event. The system includes a pulse oximeter based microprocessor alarm system which provides an alarm based on a relational conformation of a plurality of time series and further based on the recognition of specific dynamic patterns of interaction between a plurality of corresponding and related time series including the occurrence of pathophysiologic divergence of two or more time series outputs. The processor is programmed to compare a first time series to a second time series to produce a comparison result, to identify a relationship between the first time series and the second time series, to identify a relational threshold breach, and to output an alarm based on the relational threshold breach. The system can include an oximeter testing system for predicting the timeliness of the response of the alarm of a pulse oximeter to the occurrence of an adverse clinical event. | 1. A method of processing data comprising a plurality of related time series, comprising: searching a first one of the plurality of time series for data corresponding to a primary threshold breach;producing an alarm output if data corresponding to the primary threshold breach is discovered;searching the first one of the plurality of time series and a second one of the plurality of time series for data corresponding to a relationship between the first one of the plurality of time series and the second one of the plurality of time series;searching data corresponding to the relationship for data corresponding to a relational threshold breach; andproducing an output indicative of the relational threshold breach if data corresponding to the relational threshold breach is discovered, wherein the second one of the plurality of time series corresponds to timed ventilation. 2. The method of claim 1, wherein the output indicative of the relational threshold breach comprises an alarm. 3. The method of claim 1, wherein the first one of the plurality of time series comprises data corresponding to a physiologic parameter of a patient. 4. The method of claim 1, wherein the first one of the plurality of time series corresponds to oxygen saturation. 5. The method of claim 1, wherein the relationship comprises at least one pattern relationship. 6. The method of claim 5, wherein the pattern relationship comprises downward sloping oxygen saturation. 7. The method of claim 1, wherein the relationship comprises at least one trending relationship. 8. A method of processing data comprising a plurality of related time series, comprising: searching a first one of the plurality of time series for data corresponding to a primary threshold breach;producing an alarm output if data corresponding to the primary threshold breach is discovered;searching the first one of the plurality of time series and a second one of the plurality of time series for data corresponding to a relationship between the first one of the plurality of time series and the second one of the plurality of time series;searching data corresponding to the relationship for data corresponding to a relational threshold breach; andproducing an output indicative of the relational threshold breach if data corresponding to the relational threshold breach is discovered, wherein the second one of the plurality of time series corresponds to a respiratory rate. 9. A method of processing data comprising a plurality of related time series, comprising: searching a first one of the plurality of time series for data corresponding to a primary threshold breach;producing an alarm output if data corresponding to the primary threshold breach is discovered;searching the first one of the plurality of time series and a second one of the plurality of time series for data corresponding to a relationship between the first one of the plurality of time series and the second one of the plurality of time series;searching data corre... | - | A61B005/00 A61B005/02 A61B005/08
US07412883 | B2 | 2008-08-19 | Training device | 2005-04-15 | Device for detecting a pressure force exerted by a human muscle. If a sensor measures that a defined force is exceeded, a signal is emitted. This signal is used to indicate to the relevant person that he needs to modify his behavior. To determine the teaching effect of this signal, it is proposed for these signals to be stored in a memory and for the stored values to read out after a certain time and compared with more recent signals. The device can be used, inter alia, in a writing instrument which measures both the gripping force on the writing instrument and the writing pressure. | 1. Device for detecting a pressure force exerted by a human muscle in order to correct use of said muscle, comprising: a force sensor that measures a pressure force exerted by a human muscle and provides signals indicating the measured force;a memory configured for storing i) the signals originating from said force sensor for at least plural days, ii) a threshold value, and iii) a warning signal indicating a recently measured pressure force exerted by the human muscle exceeds the threshold value and that the force exerted should be reduced; anda readout/comparison device for reading out said stored signals originating from said force sensor, said read-out stored signals having been stored in said memory at least a week and comparing the readout stored signals with signals from said force sensor input more recently than the week, said force sensor being designed to emit the warning signal in the event of the measured pressure force exceeding a threshold value, the warning signal indicating that the force exerted should be reduced. 2. Device as claimed in claim 1, in which said force sensor is designed in such a manner that in the event of continuous application of a force which exceeds the threshold value, warning signals are emitted regularly. 3. Device as claimed in claim 1, provided with means for processing a series of signals emitted successively. 4. Device as claimed in claim 1, in which the force sensor is incorporated in an implement and said memory and said readout/comparison device are arranged separately therefrom. 5. Device as claimed in claim 1, in which said force sensor is a pressure sensor and/or a sensor which records a squeezing force. 6. Device as claimed in claim 5, arranged in a writing instrument. 7. Device as claimed in claim 6, comprising sensors for recording the gripping force and writing pressure. 8. Device as claimed in claim 6, in which said writing instrument is provided with operating means for a PC. 9. Device as claimed in claim 1, arranged in footwear. 10. Device according to claim 1, arranged in a toy, game or item of sporting equipment. 11. Device as claimed in claim 1, comprising a loadability measurement, wherein the force detected by the force sensor over the course of time is recorded. 12. Device as claimed in claim 1, in which said force sensor is designed to emit a warning signal only after the threshold value has been exceeded for a defined time. 13. Device for detecting a pressure force exerted by a human muscle in order to correct use of said muscle, which device comprises a force sensor and which device is provided with a memory, in which said force sensor is a sensor which records a squeezing force and is designed to emit a warning signal in the event of a threshold value being exceeded, said warning signals being stored in said memory. 14. Device according to claim 13, wherein said threshold is below 500 g. 15. Device as claimed in claim 1, wherein only signals exceeding a defined thresh... | - | A61B005/22
US07529632 | B2 | 2009-05-05 | Driving force calculating device, driving force calculating method, power assisting device, driving force calculating program, and computer-readable storage medium | 2008-02-05 | A driving force calculating device (1) includes: a setting information acquiring section (23) which acquires (a) muscle specifying information that specifies a target muscle, which is a muscle whose function is assisted or resisted by a driving section and (b) a target value of muscle force to be produced by the target muscle at the time of rotational motion under assistance or resistance of the driving section; and a target muscle force evaluating section (24) which acquires an estimated muscle force table (58) and musculoskeletal model data (53) and evaluates the feasibility of the target value of the target muscle. With this arrangement, it is possible to reduce time required to calculate a driving force of the driving section of the power assisting device. | 1. A driving force calculating device for calculating a driving force of a driving section of a power assisting device which section is fixed to bones producing motions through corresponding muscles across a joint between the bones, so that the power assisting device assists and/or resists a skeletal motion of the joint, the driving force calculating device comprising: acquiring means which acquires (a) muscle specifying information that specifies a target muscle, and (b) a target value of muscle force to be produced by the target muscle indicated by the muscle specifying information at the time when the motion is produced under assistance or resistance of the driving section, the target muscle being a muscle of which function is assisted or resisted by the driving section; andtarget value evaluating means which acquires (i) estimated values of muscle forces of muscles involved in the motion without assistance and resistance of the driving section and (ii) three-dimensional structural information indicative of relative positions of muscles and bones of a living body, and evaluates feasibility of the target value of the target muscle indicated by the muscle specifying information in accordance with the estimated values and the three-dimensional structural information. 2. The driving force calculating device according to claim 1, wherein the target value evaluating means determines whether there exists at least one free parameter α corresponding to the target value, and evaluates that the target value is unfeasible if the free parameter α does not exist. 3. The driving force calculating device according to claim 2, wherein the target value evaluating means determines whether the target value satisfies at least the following equation (1): rank (Au1)=rank ([Au1Δqd1]) (1)where Δqd1 is difference between the target value and muscle force required for rotation of the joint without wearing of the power assisting device, and Au1 is distance between a center of the joint on which the target muscle exerts force and a part of the bone to which the target muscle is attached. 4. The driving force calculating device according to claim 1, further comprising: target value calculating means which, when the target value evaluating means has evaluated that the target value acquired by the acquiring means is feasible, calculates a target value of muscle force produced at the time when the motion is produced by a non-target muscle without assistance or resistance of the power assisting device, in accordance with the target value of muscle force to be produced by the target muscle indicated by the muscle specifying information, the estimated values, and the three-dimensional structural information, the non-target muscle being a muscle other than the target muscle and a muscle out of the muscles involved in the motion. 5. A power assisting device comprising a driving section which is fixed to bones producing motions through corresponding muscles across a joint betw... | National University Corporation Nara Institute of Science and Technology | G01L001/00 G01L003/00
US08768447 | B2 | 2014-07-01 | Processing of physiological signal data in patient monitoring | 2007-01-09 | The invention relates to processing of physiological signal data in patient monitoring. In order to alleviate the problems caused by suppression waveforms in the analysis of physiological signal data, measurement data is derived from a segment of the time series of physiological signal data and valid measurement data is collected from the derived measurement data, thereby to form a set of valid measurement data. The collecting includes selecting measurement data that fulfills at least one predetermined threshold condition. Furthermore, at least a portion of the set of valid measurement data is supplied to a further processing stage when the amount of collected measurement data in the set is at least at a predetermined level. The deriving and collecting may be repeated for consecutive segments of the time series, in which case the supplying is performed for at least some of the consecutive segments of the time series. | 1. A method for suppressing the effects of suppression waveforms in patient monitoring, the method comprising: receiving a segment of a time series of brain wave signal data obtained from a patient;decomposing the segment into at least one predetermined subband using a processor;deriving measurement data from the predetermined subband using a processor, wherein the measurement data is a time series sequence of quantitative characteristics of the brain wave signal data within the predetermined subband;collecting valid measurement data from the derived measurement data, using a processor, by selecting measurement data that fulfills at least one predetermined threshold condition; andsupplying at least a portion of the valid measurement data to a further processing stage when the amount of valid measurement data is at least at a predetermined level; anddetermining using a processor a first measure indicative of the entropy of the valid measurement data supplied to the further processing stage. 2. A method according to claim 1, further comprising repeating the deriving and collecting for consecutive segments of the time series, wherein the supplying is performed for at least some of the consecutive segments of the time series. 3. A method according to claim 2, wherein the decomposing step and the deriving step is performed continuously from the time series of the brain wave signal data as new values of the physiological signal data are received; andthe supplying is performed upon the amount of valid measurement data reaching the predetermined level. 4. A method according to claim 1, wherein the predetermined subband is indicative of a specific type of epileptiform activity; and discriminating, based on the first measure, epileptiform brain wave signal data from non-epileptiform brain wave signal data. 5. A method according to claim 2, wherein the supplying includes supplying a fixed amount of valid measurement data for each of the at least some of the consecutive segments. 6. A method according to claim 5, wherein the supplying is omitted if the fixed amount includes valid measurement data corresponds to brain wave signal data that is older than a predetermined maximum time limit, and wherein the supplying is performed if the fixed amount fails to include valid measurement data corresponds to brain wave signal data that is older than a predetermined maximum time limit. 7. A method according to claim 1, wherein the deriving includes deriving measurement data from the segment, wherein the segment has a first predetermined length. 8. A method according to claim 7, further comprising repeating the deriving if the amount of valid measurement data collected from the measurement data derived from the segment remains below the predetermined level, wherein the repeated deriving includes widening the segment and deriving the measurement data from the widened segment of the time series. 9. A method according to claim 1, wherein the time series sequence o... | General Electric Company | A61B005/04 A61B005/0476 A61B005/048
US08206312 | B2 | 2012-06-26 | Multi-channel stimulation threshold detection algorithm for use in neurophysiology monitoring | 2006-09-22 | The present invention relates generally to an algorithm aimed at neurophysiology monitoring, and more particularly to an algorithm capable of quickly finding stimulation thresholds over multiple channels of a neurophysiology monitoring system. | 1. A method for performing neurophysiologic assessments, comprising: determining a threshold current level on a first channel of a neuromonitoring device, said first channel associated with a first myotome, wherein determining the threshold current level on the first channel includes: delivering stimulation signals within tissue and monitoring neuromuscular responses on said first channel to determine when said stimulation signals evoke a significant neuromuscular response, wherein said stimulation signals are delivered as a sequence of pulses and wherein the current level of each pulse is adjusted from an immediately preceding pulse until the current level required to evoke a significant neuromuscular response is determined; anddetermining a threshold current level on a second channel of the neuromonitoring device, said second channel associated with a second myotome, wherein determining the threshold current level on the second channel includes: delivering stimulation signals within tissue and monitoring neuromuscular responses on said second channel to determine when said stimulation signals evoke a significant neuromuscular response wherein said stimulation signals are delivered as a sequence of pulses and wherein the current level of each pulse is adjusted from an immediately preceding pulse until the current level required to evoke said significant neuromuscular response is determined, and omitting one or more pulses from the sequence of pulses when the neuromuscular response to the omitted pulse is predictable based upon data obtained while determining the threshold current level of the first channel. 2. The method of claim 1, further comprising identifying a relationship between said current levels and said neuromuscular responses, said relationship indicative of at least one of pedicle integrity, nerve proximity, nerve pathology, and spinal cord health. 3. The method of claim 2, wherein said identified relationship is the threshold current level required to evoke a significant neuromuscular response of a predetermined magnitude. 4. The method of claim 3, wherein said neuromuscular response is detected by an EMG sensor and said pre-determined magnitude is measured as a peak-to-peak voltage. 5. The method of claim 4, wherein said predetermined magnitude is a peak-to-peak voltage from within the range of 20 uV to 100 uV. 6. The method of claim 1, comprising the additional step of determining a threshold current level on at least one additional channel of the neuromonitoring device, each additional channel associated with a myotome, wherein determining the threshold current level on each additional channel includes: delivering stimulation signals within tissue and monitoring neuromuscular responses on said additional channel to determine when said stimulation signals evoke a significant neuromuscular response wherein said stimulation signals are delivered as a sequence of pulses and wherein the current level of each pulse is adjusted fr... | NuVasive, Inc. | A61B005/05 A61N001/00
US08529446 | B2 | 2013-09-10 | Methods for determining parameters and planning clinical studies in automatic study and data management systems | 2007-05-31 | In a method for determining a parameter in an automatic study and data management system, data is gathered in a knowledge database, and a parameter is determined based the data gathered in the knowledge database. The data is correlated to at least one of a configuration and implementation of a previous clinical study. The parameter is usable for configuring a future clinical study. | 1. A method of planning a clinical study with a study and data management system, the method comprising: gathering, in a knowledge database of the study and data management system at least partially executed by a processor, data correlated to at least a first clinical study, the first clinical study being an image-based study with a plurality of images being acquired by a plurality of imaging modalities, wherein the gathered data includes image data, metadata and image study results, the metadata being associated with the image data and containing configuration settings of at least one of the imaging modalities, the configuration settings being settings of the imaging modalities utilized when acquiring the associated image data during the first clinical study;correlating the image study results to the configuration settings of the imaging modalities; andautomatically determining optimum configuration settings for imaging modalities to be used in a future clinical image study by accessing the knowledge database. 2. The method of claim 1, wherein the determined configuration settings are associated with at least one of a study protocol and a standard operating procedure for the future clinical image study. 3. The method of claim 1, wherein the configuration settings are determined iteratively during implementation of the future clinical image study. 4. The method of claim 1, further comprising: implementing the future clinical image study using the determined configuration settings. 5. The method of claim 4, wherein the configuration settings are determined iteratively during the implementation of the future clinical image study. 6. The method of claim 1, further comprising: designing the future clinical image study based at least in part on the configuration settings. 7. The method of claim 6, further comprising: implementing the designed future clinical image study. 8. The method of claim 1, wherein the first clinical study is a previous clinical study. 9. A method for automatically planning a clinical study, the method comprising: gathering, in a knowledge database of a clinical study configuration system at least partially executed on a processor, data correlated to a previous clinical study, the previous clinical study being an image-based study with a plurality of images being acquired by a plurality of imaging modalities, wherein the gathered data includes image data, metadata and image study results, the metadata being associated with the image data and containing configuration settings of at least one of the imaging modalities, the configuration settings being settings of the imaging modalities utilized when acquiring the associated image data during the first clinical study;correlating the image study results to the configuration settings of the imaging modalities;determining optimum configuration settings for imaging modalities to be used in a future clinical image study by accessing the knowledge database; andconfiguring the fut... | Siemens Aktiengesellschaft | A61B005/00 A61B005/05 G06K009/62 G06F017/00 G06N005/00 G06N005/02
US08568314 | B2 | 2013-10-29 | Method for assessing subsurface irritation of skin | 2007-03-08 | A method for determining skin irritation is provided. The method uses a source of cross-polarized light to illuminate and area of skin. The cross-polarized light is used to detect subsurface indicators of skin irritation such as erythema, inflammation, dryness, or innervation. The subsurface indicator is then assigned a score. | 1. A method of assessing mucosal tissue irritation comprising: a. providing a personal care article;b. contacting the personal care article with an area of mucosal tissue;c. providing an instrument that uses a polarized illuminating light, combined with polarized viewing;d. illuminating the area of mucosal tissue with the cross-polarized light; ande. using the instrument to view below the surface of the mucosal tissue to determine a level of erythema present below the mucosal tissue surface;f. assigning a score to the level of erythema determined in step e;g. using the score to assess the presence of mucosal tissue irritation. 2. The method of claim 1 wherein the personal care article comprises at least one of a feminine care product, adult incontinence product, sanitary tissue product, baby care product, home care product, beauty care product, or oral care product. 3. The method of claim 1 wherein the personal care article irritates the area of mucosal tissue. 4. The method of 3 wherein the personal care article irritates the area of mucosal tissue by at least one of chemical means or physical means. 5. The method of claim 1 wherein the area of mucosal tissue is treated with a lotion. 6. The method of claim 5 wherein the area of mucosal tissue is treated with the lotion before contacting the personal care article with the area of mucosal tissue. 7. The method of claim 5 wherein the area of mucosal tissue is treated with the lotion after contacting the personal care article with the area of mucosal tissue, but before using the instrument to view below the surface of the mucosal tissue to determine the level of erythema present below the mucosal tissue surface. | The Procter & Gamble Company | A61B005/00 F21V009/02
US08357090 | B2 | 2013-01-22 | Method and apparatus for estimating water reserves | 2007-03-09 | A system and method are provided for a water reserve index. The method includes determining a lean water fraction of tissue for at least one tissue site and determining skin thickness for the at least one tissue site. The lean water fraction and skin thickness are combined to produce a water reserve estimate. | 1. A system for determining a water reserve index comprising: a sensor, the sensor comprising: an emitter configured to emit near-infrared light;a detector located between 1 to 5 mm from the emitter configured to detect the emitted light and generate a signal representative of the detected light, wherein the emitter and the detector are configured to optically couple with an individual's skin;a monitor communicatively coupled to the sensor and configured to receive the generated signal, the monitor comprising: a microprocessor configured to calculate a lean water fraction based on the received signal, the microprocessor combining the lean water fraction with a skin thickness value to determine a water reserve index; anda display configured to display the determined water reserve index to the user. 2. The system of claim 1 wherein the microprocessor is configured to compute the skin thickness based on the received signal. 3. The system of claim 1 wherein combining the lean water fraction with skin thickness comprises multiplying the lean water fraction with the skin thickness. 4. The system of claim 1 comprising a keyboard configured to allow a user to input parameters pertinent to the determination of a water reserve index. 5. The system of claim 4 wherein the keyboard is configured to allow a user to input sensor location information. 6. The system of claim 4 wherein keyboard is configured to allow a user to input sensor elevation information. 7. The system of claim 1 wherein the display is configured to allow a user to indicate sensor location information. 8. The system of claim 1 wherein the sensor is configured to the monitor location specific information. 9. The system of claim 1 wherein the emitter is 2.5 mm from the detector. | Covidien LP | A61B005/00
US10144204 | B2 | 2018-12-04 | Substrate having properties of mammalian skin | 2007-01-08 | Substrate comprising a discrete first layer comprising a first surface, an opposing second surface and a polymeric first material, wherein the first layer has a thickness of from about 1 micron to about 1000 microns and a hardness of from about 10 to about 80 on the Shore A scale; a discrete second layer comprising a first surface, an opposing second surface, and a second material, wherein the second layer has a hardness of from about 1 to about 70 on the Shore OOO scale and a thickness of from about 0.001 cm to about 2.0 cm; a discrete third layer comprising a first surface and a third material, wherein the third layer has a hardness of from about 0 to about 90 on the Shore D scale; and wherein the second surface of the first layer is in substantially fixed and continuous contact with the first surface of the second layer; the second surface of the second layer is in substantially fixed and continuous contact with the first surface of the third layer; and wherein the ratio of the average thickness of the second layer to the average thickness of the third layer is from about 4:96 to about 25:75. | 1. A substrate that mimics mammalian skin comprising: a) a discrete first layer that resembles an outermost layer of skin and includes a first surface, an opposing second surface and a polymeric first material comprising polyurethane polymer, wherein the first layer has a thickness of from 1 micron to 1000 microns and a hardness of from about 10 to about 80 on the Shore A scale;b) a discrete second layer comprising a first surface, an opposing second surface, and a second material comprising silicone gel, wherein the second layer has a hardness of from about 1 to about 70 on the Shore OOO scale and a thickness of from 0.001 cm to 2.0 cm;c) a discrete third layer comprising a first surface and a third material comprising polyurethane polymer, wherein the third layer has a hardness of from about 0 to about 90 on the Shore D scale; and wherein the second surface of the first layer is in substantially fixed and continuous contact with the first surface of the second layer; the second surface of the second layer is in substantially fixed and continuous contact with the first surface of the third layer; and wherein the ratio of the average thickness of the second layer to the average thickness of the third layer is from 4:96 to 25:75; andd) at least one coating material that is stably affixed to the first surface of said first layer, wherein said coating material imparts to the first layer at least one physical property that is representative of mammalian skin. 2. The substrate of claim 1, wherein the first surface of the first layer has a total surface energy of from about 15 mJ/m2 to about 50 mJ/m2, a zeta-potential at a pH of about 5.0 of from about −30 mV to about 30 mV, a polar component of the total surface energy of from about 0 mJ/m2 to about 15 mJ/m2, and combinations thereof. 3. The substrate of claim 1, wherein the first surface of the first layer is textured. 4. The substrate of claim 3, wherein the textured first surface mimics mammalian skin. 5. The substrate of claim 1, wherein said second layer has a thickness of from about 0.01 cm to about 0.5 cm. 6. The substrate of claim 1, wherein said third layer has a hardness of from about 40 to about 90 on the Shore 00 scale. 7. The substrate of claim 1, wherein the coefficient of friction of the substrate is from about 0.3 to about 1.0. 8. The substrate of claim 1, wherein the first layer extends around the entire substrate to form a protective sheath. 9. The substrate of claim 1, wherein the coating material demonstrates at least one physical property representative of mammalian skin, selected from the group consisting of a total surface energy of from about 15 mJ/m2 to about 50 mJ/m2, a zeta-potential at a pH of about 5.0 of from about −30 mV to about 30 mV, a polar component of the total surface energy of from about 0 mJ/m2 to about 15 mJ/m2, and combinations thereof. 10. The substrate of claim 1, wherein said coating material is selected from the group consisting of linear hydrocar... | The Procter & Gamble Company | B32B007/02 B32B027/08 B32B027/40 G09B023/30
US20080200776 | A1 | 2008-08-21 | PATIENT CONNECTION FOR THE ARTIFICIAL RESPIRATION OF A PATIENT | 2007-12-05 | A breathing gas-carrying patient connection (2) for the artificial respiration of a patient (1) by means of an anesthesia apparatus or respirator (3) with one or more sensors (9, 10, 11) for detecting patient-relevant measured variables and with means for the telemetric transmission of the sensor data from the patient connection (2) to a machine-side connection element (13) for the patient connection (2), wherein the means for the telemetric transmission of the sensor data are designed for wireless bidirectional communication between the patient connection (2) and the connection element (13), makes possible the reliable transmission of data into the machine-side connection element (13). | 1. A patient connection device for the artificial respiration of a patient with an anesthesia apparatus or respirator having a machine-side connection element, the patient connection device comprising: a patient connection element for applying to an air passage of a patient;one or more sensors located on said patient connection element for detecting patient-relevant measured variables;a telemetric transmission means for telemetrically transmitting said patient-relevant measured variables from said patient connection element to said machine-side connection element such that said respirator receives said patient-relevant measured variables, said sensor data transmission means being in bidirectional communication with said patient connection element and said machine-side connection element. 2. A patient connection device in accordance with claim 1, wherein said patient-relevant measured variables include identification information. 3. A patient connection device in accordance with claim 2, wherein said telemetric transmission means changes the identification information. 4. A patient connection device in accordance with claim 1, wherein said telemetric transmission means wirelessly transmits energy from said connection element into said patient connection such that said one or more sensors are powered via said wireless energy transmission. 5. A patient connection in accordance with claim 1, further comprising an energy storage means and/or a data memory. 6. A patient connection in accordance with claim 1, wherein said patient connection element is an endotracheal tube, a tracheotomy cannula or a full face, nasal or larynx mask. 7. A patient connection in accordance with claim 1, wherein said connection element comprises at least one Y-piece, a breathing tube or a breathing system. 8. A patient connection in accordance with claim 1, wherein said telemetric transmission means is designed as inductive or capacitive elements. 9. A patient connection in accordance with claim 1, wherein at least one of said sensors is a temperature sensor, an oxygen saturation sensor, a pulmonary internal pressure sensor and/or an electrode. 10. A patient connection in accordance with claim 9, wherein one or more electrodes are provided, said one or more electrodes being an electrocardiogram (ECG) electrode or an electroimpedance tomography (EIT) electrode. 11. A device for the artificial respiration of a patient, the device comprising: a respirator with a respirator connection receiver portion;a patient connection insertion element connected to said respirator connection receiver portion, said patient connection insertion element having a patient insertion end in contact with the patient;a sensor located at said patient insertion end of said patient connection insertion element, said sensor sensing a patient parameter to define patient sensor data;a wireless telemetric transmission means for wireless bidirectional telemetric communication between said patient c... | DRAGER MEDICAL AG & CO. KG | A61B005/00
US20080194932 | A1 | 2008-08-14 | Small Animal Pulse Oximeter User Interface | 2008-01-10 | A user interface for a pulse oximetry device that calculates physiologic parameters of a subject including at least a subject's heart rate and SpO2, is disclosed wherein the interface comprises a graphical display of at least one raw data signal of the pulse oximetry device that maintains heart and breath rate components and a display of the calculated heart rate and SpO2 of the subject. The interface may further include a user selectable data averaging function in which the interface is configured to selectively obtain and display averages of at least some of the calculated physiologic parameters over a defined period. | 1. A user interface for a pulse oximetry device that calculates physiologic parameters of a subject including at least a subject's heart rate and SpO2, the interface comprising a graphical display of at least one raw data signal of the pulse oximetry device that maintains heart and breath rate components and a display of the calculated heart rate and SpO2 of the subject. 2. The pulse oximeter user interface of claim 1 further including a graphical display of a plurality of the calculated physiologic parameters over time. 3. The pulse oximeter user interface of claim 1 further including a recording of the calculated physiologic parameters and an event file marker function which is configured to be user selected to physically identify selected time locations of the record. 4. The pulse oximeter user interface of claim 1 further including a graphical display of a plurality of the calculated physiologic parameters over time, a numerical display of selected calculated physiologic parameters and an event file marker function which is configured to be user selected to physically identify selected time locations on the graphical display. 5. The pulse oximeter user interface of claim 1 further including a user selectable data averaging function in which the interface is configured to selectively obtain and display averages of at least some of the calculated physiologic parameters over a defined period. 6. The pulse oximeter user interface of claim 5 wherein the data averaging further includes a user selection of the defined average period. 7. The pulse oximeter user interface of claim 5 wherein the data averaging is configured to ignore calculated physiologic values that are deemed unacceptable in the calculation of the averages. 8. The pulse oximeter user interface of claim 5 wherein the data averaging is configured to display intermediate average values during calculation and to display final average values to the user in a distinct manner from the display of the intermediate average values. 9. The pulse oximeter user interface of claim 5 wherein the interface is configured to selectively begin the defined period at any time designated by the user. 10. The pulse oximeter user interface of claim 5 wherein the interface is configured to operate on recorded or real time data. 11. A user interface for a physiologic parameter sensor that calculates physiologic parameters of a subject, the interface comprising user selectable data averaging function in which the interface is configured to selectively obtain and display averages of at least some of the calculated physiologic parameters over a defined period. 12. The physiologic parameter sensor user interface of claim 11 wherein the data averaging further includes a user selection of the defined average period. 13. The physiologic parameter sensor user interface of claim 11 wherein the data averaging is configured to ignore calculated physiologic values that are deemed unacceptable in the calculati... | STARR LIFE SCIENCES CORP. | A61B005/1455
US20080176199 | A1 | 2008-07-24 | Prompting System For CPR Delivery | 2008-01-09 | A method of providing instruction on the performance of chest compressions includes providing a series of signals of a first type corresponding to the desired rhythm of delivery of chest compressions in a chest compression series, and providing signals of a second type which indicate a desired point in the first series. The desired point may be a point near the end of the chest compression series. The signals of the second type may be a voiced countdown to the end of the compression series. The signals of the first type may be a series of identical sounds delivered in the desired rhythm for chest compressions, and the signals of the second type may be sounds distinct from those of the first type which correspond to the rhythm of the last N compressions in the series. The desired point in the first series may include a first point at a desired interval from the first compression, where the interval is measured in number of compressions or elapsed time. A protocol may be chosen between a protocol for a patient with a secured airway and one for a patient with an unsecured airway. | 1. A method of providing instruction on the performance of chest compressions comprising: providing a series of signals of a first type corresponding to the desired rhythm of delivery of chest compressions in a chest compression series; andproviding a signal of a second type which indicates a desired point in the first series. 2. The method of claim 1 wherein the desired point is a point near the end of the chest compression series. 3. The method of claim 2 wherein the signal of the second type is a voiced countdown to the end of the chest compression series. 4. The method of claim 2 wherein the signals of the first type are a series of identical sounds delivered in the rhythm desired for the chest compressions and the signal of the second type is a second series of sounds which are distinct from the sounds of the first series and which correspond to the rhythm of the last N compressions in the first series, where N is a predetermined number. 5. The method of claim 4 wherein N is greater than or equal to two. 6. The method of claim 3 wherein the voiced countdown includes the words “two, one” in a rhythm corresponding to the desired rhythm of the last two compression of the series. 7. The method of claim 1 wherein the desired point in the first series includes a first point at a desired interval from the first compression. 8. The method of claim 7 further comprising providing a signal at a second point in the first series at a desired interval from the first point. 9. The method of claim 7 wherein the desired interval is measured in number of compressions. 10. The method of claim 7 wherein the desired interval is measured in time. 11. The method of claim 2 wherein the signals of the first type are tonal signals of a first type, and the signal of the second type is a series of a second kind of tonal signals which are distinguishable from the tonal signals of the first type. 12. The method of claim 2 further comprising providing a prompt which instructs the user to provide ventilation to the patient, the duration of the prompt being at least as long as the desired duration of the ventilation. 13. The method of claim 12 wherein the ventilation prompt includes a voice prompt. 14. The method of claim 12 wherein the ventilation prompt is a sound prompt which approximates the sound of a ventilation bag. 15. The method of claim 1 further comprising the step of choosing between a first prompting protocol appropriate for a patient with a protected airway and a second prompting protocol appropriate for a patient with an unprotected airway. 16. The method of claim 1 further comprising the step, prior to the step of providing a series of signals of a first type, of detecting delivery of a chest compression, andcommencing delivery of the prompts in response to detecting a chest compression. 17. A method of instructing on delivery of CPR to a patient comprising the steps of: choosing between a protocol for a patient with a secured airway and a pa... | PHYSIO-CONTROL, INC. | G09B023/28 A61B005/02 A61B005/04
US07402137 | B2 | 2008-07-22 | Adjustable table plethysmograph | 2004-05-04 | A plethysmograph is constructed with a base including parallel, horizontal guide rails; an open-ended, moveable enclosure section having a horizontal central axis slidable on the guide rails between open and closed positions; a fixed enclosure section mounted on the base transverse to the horizontal pathway, the fixed enclosure section including an inner face toward the open end of the enclosure section adapted for sealing engagement with the open end of the moveable enclosure section when the moveable enclosure section is in its closed position; and a support table attached to the fixed section, the table projecting into the moveable enclosure section when the moveable enclosure section is in the closed position, the table being vertically adjustable and having an angularly adjustable longitudinal axis. | 1. A plethysmograph enclosure comprising: a) a base including a platform and parallel, horizontal guide rails above said platform;b) a moveable enclosure section having a horizontal central axis parallel to said guide rails, a closed outer end and an open inner end perpendicular to the central axis, said enclosure section being slidable on said guide rails between open and closed positions;c) a fixed enclosure section mounted on said platform transverse to said horizontal pathway, said fixed enclosure section including an inner face toward said open end of said enclosure section and a tracheal port having an inner conduit rotatable above or below horizontal, said inner face being adapted for sealing engagement with the open end of said moveable enclosure section when said moveable enclosure section is in its closed position; andd) a support table attached to said fixed section, said table projecting into said moveable enclosure section when said moveable enclosure section is in the closed position, said table being vertically adjustable relative to said tracheal port and having a longitudinal axis angularly adjustable relative to horizontal and to said tracheal port conduit. 2. The plethysmograph enclosure of claim 1, further including a table mount vertically positionable on the inner face of said fixed section, said table being attached by a horizontal hinge to said table mount. 3. The plethysmograph enclosure of claim 1, wherein said table is adjustable up to about ±10° relative to horizontal. 4. The plethysmograph enclosure of claim 1, wherein said table includes a lower surface, said plethysmograph further including a vertically adjustable post having an upper end engaging the lower surface of said table, whereby vertical adjustment of said post changes the angle of said table relative to horizontal. 5. A plethysmograph enclosure comprising: a) a moveable enclosure section with an open end;b) a fixed enclosure section including an inner face toward said open end of said enclosure section, said inner face being adapted for sealing engagement with the open end of said moveable enclosure section;c) a support table attached to said fixed section, said table projecting into said moveable enclosure section when said moveable enclosure section is in the closed position, said table being vertically adjustable; andd) an adjustable tracheal port extending through said fixed enclosure section, said port having an inner conduit moveable between a raised position and a lowered position, a ball socket, and an outer conduit extending from the exterior of said fixed enclosure section into said socket, said inner conduit extending from said socket into said movable enclosure, whereby said conduit is alignable with said support table when said table is adjusted to different vertical positions. 6. The plethysmograph enclosure of claim 5, wherein said table has a longitudinal axis that is angularly adjustable relative to horizontal. 7. A plethysmograph en... | Buxco Electronics, Inc. | A61B005/02
US07407484 | B2 | 2008-08-05 | Physiological monitoring system for a computational device of a human subject | 2002-04-07 | A system for monitoring at least one physiological parameter of a human subject. The system of the present invention features a device with which the human subject regularly interacts, and which is connected to the computational device of the human subject for automatic collection of at least one physiological parameter which is also of medical interest. The device features at least one physiological sensor for collecting the measurement of the physiological parameter. The computational device of the human subject then preferably operates a software program to analyze the data which is collected, in order for the human subject to receive an alert when necessary. Alternatively or additionally, the collected data is sent to a remote computational device which is in communication with the computational device of the human subject for analysis. Optionally, the present invention enables the human subject to receive an alert if a deterioration in the physiological condition of the human subject is detected, thereby enabling the human subject to start preventive medical treatment with trained medical personnel as soon as possible. Thus, the awareness of the human subject about any incipient medical problem is immediately improved, which may result in an increased probability of being able to successfully treat and/or otherwise ameliorate those problems. | 1. A system for non-invasive monitoring of a human subject, comprising: (a) a peripheral device configured for physical contact with said human subject, said peripheral device being a user input device configured to allow said human subject to regularly interact with an autonomous computational device;(b) a sensor contained within said peripheral device, said sensor being configured for sensing said human subject and for automatically collecting data about a physiological parameter of said human subject without interfering with an action of said human subject, said action being performed during said interaction between human subject and said autonomous computational device;wherein said autonomous computational device is configured for being controlled by said peripheral device and for receiving said data from said sensor for monitoring said human subject; and said autonomous computational device comprisesan agent software configured for being operated by said autonomous computational device and for analyzing said data from said sensor, wherein said agent software is configured to determine whether a physiological parameter of said human subject has deteriorated according to an analysis of said data, and wherein said agent software is configured to provide an alert message to said human subject if said physiological parameter has deteriorated. 2. The system of claim 1, wherein said peripheral device is contacted by said human subject during normal interactions with said autonomous computational device, such that said data is collected without requiring any additional action by said human subject. 3. The system of claim 1, further comprising: (e) at least one of:a remote server in communication with said autonomous computational device configured for receiving, processing arid storing said data wherein said agent software is configured to alert at least one of said human subject and an attendant associated with said remote server if said physiological parameter has deteriorated; anda manually operated call center configured for receiving said data and a medical history of said human subject and diagnosing said human subject according to said data and said medical history, wherein said agent software is configured to alert at least one of said human subject and an attendant associated with said call center if said physiological parameter has deteriorated. 4. The system of claim 3, wherein said alert message is automatically transmitted to said human subject. 5. The system of claim 1, wherein said peripheral device includes a device configured for transmitting at least one command of said human subject to said autonomous computational device for operating said autonomous computational device. 6. The system of claim 5, wherein said device is at least one of a computer keyboard and a computer pointing device. 7. The system of claim 6, wherein said computer pointing device is a computer mouse. 8. The system of claim 5, wherein said device is a to... | Medic4All Inc. | A61B005/00
US20080221411 | A1 | 2008-09-11 | System and method for tissue hydration estimation | 2007-03-09 | A system and method are provided for determining tissue hydration. The method includes transmitting electromagnetic radiation at tissue and detecting the absorption spectrum of the tissue using a spectrum analyzer located in a sensor. Further, the method includes providing a signal correlative to the absorption spectrum from the spectrum analyzer to a monitor and processing the signal to determine an amount of water content in the tissue. | 1. A method for determining tissue hydration comprising: transmitting electromagnetic radiation at tissue;detecting the absorption spectrum of the tissue using a spectrum analyzer located in a sensor;providing a signal correlative to the absorption spectrum from the spectrum analyzer to a monitor; andprocessing the signal to determine an amount of water content in the tissue. 2. The method of claim 1 wherein transmitting electromagnetic radiation comprises transmitting a plurality of discrete wavelengths within the near-infrared (NIR) spectrum. 3. The method of claim 2, wherein transmitting the plurality of discrete wavelengths within the NIR spectrum comprises using three LEDs operating at different wavelengths between 1100 nm and 1400 nm. 4. The method of claim 1, wherein transmitting the electromagnetic radiation comprises using a broadband light source. 5. The method of claim 4, wherein the broadband light source emits white light. 6. The method of claim 1 wherein interpreting the spectrum comprises analyzing the distribution of spectral power to determine a ratio of water to other constituents. 7. The method of claim 1 comprising displaying the water content on a display. 8. The method of claim 7 wherein displaying the water content comprises displaying a ratio of water-to-other constituents as a percentage. 9. The method of claim 1 wherein the spectrum analyzer comprises a solid state spectrometer. 10. The method of claim 9 wherein the solid state spectrometer comprises filters to control the bandwidth of electromagnetic radiation that impinges on a detector array. 11. The method of claim 10 wherein the filters allow a 10 nm bandwidth of electromagnetic radiation impinge on the detector array. 12. The method of claim 1 wherein the spectrum analyzer comprises a micro-electro-mechanical system. 13. The method of claim 12 wherein the micro-electro-mechanical system comprises dielectric stack layers used to filter electromagnetic radiation. 14. A system for determining tissue constituents comprising: a sensor comprising: a source of electromagnetic radiation configured to transmit electromagnetic radiation at tissue;a spectrum analyzer configured to detect the transmitted electromagnetic radiation and determine the spectral content of the detected electromagnetic radiation; anda monitor communicatively coupled to the sensor and configured to receive and process the spectral content to determine the amount of water constituent present in the tissue. 15. The system of claim 14, wherein the spectrum analyzer comprising a solid state spectrum analyzer. 16. The system of claim 14 wherein the spectrum analyzer comprising a micro-electro-mechanical system (MEMS) device comprising a Fabry-Perot filter. 17. The system of claim 14 wherein the source of electromagnetic radiation is continuous spectrum light source. 18. The system of claim 14 wherein the continuous spectrum light source is a white light source. 19. The system of claim 14 ... | Nellcor Puritan Bennett LLC | A61B005/00
US07404802 | B2 | 2008-07-29 | Trending of systolic murmur intensity for monitoring cardiac disease with implantable device | 2005-05-05 | Described is an implantable device configured to monitor for changes in the intensity and/or duration of a systolic murmur such as mitral regurgitation by means of an acoustic sensor. Such changes may be taken to indicate a change in a patient's heart failure status. Upon detection of a worsening in the patient's heart failure statue, the device may be programmed to alert clinical personnel over a patient management network and/or make appropriate adjustments to pacing therapy. | 1. An implantable cardiac device, comprising: a pressure sensor adapted for disposition in the pulmonary artery of a patient in order to measure pulmonary artery pressure;means for obtaining an intensity measurement of a systolic murmur; and,a controller programmed to measure a current murmur intensity as an average of intensity measurements taken over some period of time, record a baseline murmur intensity, compare the current murmur intensity to the baseline murmur intensity, and set an alarm flag if the current murmur intensity exceeds the baseline murmur intensity by a first specified threshold amount and if the pulmonary artery pressure exceeds a second specified threshold amount. 2. The device of claim 1 wherein the controller is programmed to measure a current duration of the murmur during the systolic phase, compare the current murmur duration to a baseline murmur duration, and set an alarm flag if the current murmur duration exceeds the baseline murmur duration by a specified threshold amount. 3. The device of claim 1 further comprising an R-wave detector for enabling the signal energy detector to measure the intensity of the murmur during the systolic phase of the cardiac cycle. 4. The device of claim 1 further comprising a telemetry transceiver and wherein the controller is programmed to transmit an alarm message over a patient management network via telemetry if the current murmur intensity exceeds the baseline murmur intensity by a specified threshold amount. 5. The device of claim 1 wherein the controller is further programmed to store the current murmur intensity measurements take over a specified period time and compute a trend in the murmur's intensity. 6. The device of claim 5 wherein the trend is computed by computing differences between consecutive current murmur intensity measurements over the specified period of time and summing the differences. 7. The device of claim 1 further comprising circuitry for pacing the heart in a programmed mode and wherein the controller is programmed to adjust the programmed mode if the current murmur intensity exceeds the baseline murmur intensity by a specified threshold amount. 8. The device of claim 7 wherein the device is configured to pace the heart in an atrial triggered mode and wherein the controller is programmed to adjust a programmed AV delay if the current murmur intensity exceeds the baseline murmur intensity by a specified threshold amount. 9. The device of claim 7 wherein the device is configured to pace the heart in a biventricular pacing mode and wherein the controller is programmed to adjust a biventricular offset if the current murmur intensity exceeds the baseline murmur intensity by a specified threshold amount. 10. A method, comprising: measuring the intensity of a systolic murmur and recording a baseline murmur intensity;measuring the pulmonary artery pressure; and,measuring a current murmur intensity as an average of intensity measurements taken over some period... | Cardiac Pacemakers, Inc. | A61B005/02
US20080171922 | A1 | 2008-07-17 | METHOD AND APPARATUS FOR AUTO JOURNALING OF BODY STATES AND PROVIDING DERIVED PHYSIOLOGICAL STATES UTILIZING PHYSIOLOGICAL AND/OR CONTEXTUAL PARAMETER | 2007-10-31 | Various methods and apparatuses for measuring a state parameter of an individual using signals based on one or more sensors are disclosed. In one embodiment, a first set of signals is used in a first function to determine how a second set of signals is used in one or more second functions to predict the state parameter. In another embodiment, first and second functions are used where the state parameter or an indicator of the state parameter may be obtained from a relationship between the first function and the second function. The state parameter may, for example, include calories consumed or calories burned by the individual. Various methods for making such apparatuses are also disclosed. | 1. An apparatus for measuring a state parameter of an individual, comprising a processor;at least two sensors in electronic communication with said processor, at least one of said sensors being a physiological sensor; anda memory storing software executable by said processor, said software including instructions for:collecting a plurality of sensor signals from said at least two sensors; andutilizing a first set of signals based on one or more of said plurality of sensor signals in a first function, said first function determining how a second set of signals based on one or more of said plurality of sensor signals is utilized in one or more second functions, each of said one or more second functions having an output,wherein one or more of said outputs are used to predict said state parameter of said individual. | - | A61B005/00
US20080167573 | A1 | 2008-07-10 | SYSTEMS, METHODS, AND DEVICES TO DETERMINE AND PREDICT PHYSILOGICAL STATES OF INDIVIDUALS AND TO ADMINISTER THERAPY, REPORTS, NOTIFICATIONS, AND THE LIKE THEREFOR | 2007-10-30 | The invention comprises systems, methods, and devices capable of deriving and predicting the occurrence of a number of physiological and conditional states and events based on sensed data. The systems, methods, and devices utilize the predicted and derived states for a number of health and wellness related applications including the administering therapy and providing actionable data for lifestyle and health improvement. | 1. An apparatus for monitoring human status parameters, comprising: at least one ambient temperature sensor for detecting and generating data indicative of another temperature condition; anda processor in electronic communication with said at least one sensor, said processor: (i) receiving at a least a portion of said data indicative of said temperature and (ii) deriving a parameter comprising at least one of: body states of, activities of and events relating to said wearer. | - | A61B005/01
US20080214947 | A1 | 2008-09-04 | Exhaled Breath Condensate Collection and Assay System and Method | 2005-08-19 | A method and system that provides for minute-to-minute EBC pH monitoring (or for other EBC characteristic monitoring) of a subject that greatly assists in determining the time-course of airway pH changes (or other characteristic changes) in evolving disease processes, and may assist in determining the predictive ability of these tests, as well as determining response to therapy. | 1. A method for monitoring a respiratory condition of a subject based on exhaled breath received from the subject, said method comprising: continuously or continually collecting exhaled breath condensate (EBC) produced from the subject's exhaled breath; andcontinually or continuously measuring one or more characteristics of the EBC. 2. The method of claim 1, further comprising gas standardizing the EBC. 3. The method of claim 2, wherein said gas standardizing comprises deaerating. 4. The method of claim 1 or 2 wherein the exhaled breath is received from the subject by way of a ventilator. 5. The method of claim 1 or 2 wherein the exhaled breath is received from the subject by way of a non-invasive respiratory device. 6. The method of claim 5, wherein said non-invasive respiratory device comprises a mask, mouthpiece, or other non-invasive breath collection or directing system. 7. The method of claim 5, wherein said non-invasive respiratory device comprises at least one of PAP device, CPAP device, or BiPAP device. 8. The method of claim 1 or 2 wherein the exhaled breath is received from the subject by way of an invasive respiratory device. 9. The method of claim 8, wherein said invasive respiratory device comprises at least one of endotracheal device, endotracheal tube or tracheostomy tube. 10. The method of claim 8, wherein said invasive respiratory device comprises a at least one of PAP device, CPAP device, IPPV device, SIMV device or BiPAP device, or mechanical machines used in intensive care units, operating rooms or at home. 11. The method of claim 2, comprising: collecting the EBC in a first chamber, and wherein the gas standardizing comprises applying a first chamber gas supply to said collected EBC in said first chamber. 12. The method of claim 11, comprising: collecting the EBC in a second chamber after traveling through said first chamber. 13. The method of claim 12, wherein the gas standardizing further comprises applying a second chamber gas supply to said collected EBC in said second chamber. 14. The method of claim 13, further comprising: controlling the flow of applied second chamber gas supply to said second chamber. 15. The method of claim 14, further comprising: controlling the flow of applied first chamber gas supply to said first chamber. 16. The method of claims 14, wherein said continual or continual measurement of one or more characteristics of the EBC comprises using a means for testing the EBC to determine the one or more characteristics of the EBC, said testing means being in fluid communication with EBC in said first and/or second chamber. 17. The method of claim 11, further comprising: controlling the flow of applied first chamber gas supply to said first chamber. 18. The method of claims 1 or 2, wherein said continual or continuous measurement of one or more characteristics of the EBC comprises using a means for testing the EBC to determine the one or more characteristics of the EBC. 19. The method of ... | - | A61B005/00
US07401028 | B2 | 2008-07-15 | System and process for matching patients with clinical medical trials | 2002-11-08 | A system and method for enrolling patients in a medical study, includes: a database component operative to maintain a medical practice database component and their corresponding plurality of specialities and a clinical studies database component and their corresponding plurality of medical studies. The system further includes a communications component to alert the medical practices of the medical studies and observe changes to the database components. The system also includes a processor programmed to update the database components, periodically match compatible medical specialties with the medical studies, and generate reports of the matched medical practices in the medical practice database. The system also includes a fee database component which the processor uses to calculate a fee for conducting the study. | 1. A system for finding patients suitable for enrollment in a clinical study from a plurality of medical practices, the clinical study being conducted by one of a plurality of clinical study entities, comprising: a database component, maintained by a coordinator, operative to maintain and to store a medical practice database component having a plurality of medical practices each identified by a corresponding specialty, a clinical studies database component and their corresponding plurality of clinical studies, a patient database component having a plurality of patient records, each of said plurality of patient records identifying a patient and the patient's association with at least one of said plurality of medical practices in said medical practice database component, and a fee database component identifying fees associated with referral procedures performed by the coordinator;a communications component, coupled to the plurality of clinical study entities and to the plurality of medical practices through a communications link, to alert said medical practices to the existence of said clinical studies, to alert said clinical study entities to the existence of said medical practices, to alert said clinical study entities and said medical practices to the existence of patients suitable for enrollment in a clinical study based upon information from said database components and to receive changes to said database components; anda processor, maintained by the coordinator, coupled to said communications component and to said database component, programmed to update said database components, to match at least one of said plurality of medical practices with at least one of said plurality of clinical studies, to interrogate said patient database component to identify data that indicate patients who may be suitable for said clinical studies, wherein said interrogation includes searching for key words embedded in the patient database records, to match patients suitable for enrollment with said medical studies based upon information from said database components, to generate a report of medical practices matched to said clinical studies, to generate a report of patients matched to said clinical studies, to inform said communications component of said reports so as to alert said medical practices associated with said matched patients, and to calculate, utilizing said fee component database, a fee to be paid to said coordinator for referral procedures performed in referral of said matched patients to said clinical study to which said patient is matched;wherein said communications component sends at least one of said reports over said communications link to said medical practices in said medical practice database to alert said medical practices of said matched patients for referral;wherein said medical practices find and refer said matched patients to said clinical study to which each said patient is matched; andwherein said medical practices alert said clinical... | - | G06F019/00 G06F007/00 G06Q050/00 A61B005/00
US07413597 | B2 | 2008-08-19 | Imaging powder for CAD/CAM device | 2006-02-07 | The present invention relates to an imaging powder for dental restoration using a CAD/CAM device, wherein the powder has improved properties as compared to existing contrast media. The present invention also relates to a method of making and using the imaging powder for use with the CAD/CAM dental imaging device. | 1. An imaging powder for providing a uniform reflective surface for use in a CAD/CAM device comprising from about 15% to about 50% w/w of a polysaccharide, from about 7% to about 25% w/w of zirconium oxide, from about 1% to about 10% w/w talc, from about 9% to about 25% w/w lactose, from about 15% to about 35% w/w titanium dioxide, and from about 1% to about 10% w/w zinc oxide wherein the powder is capable of adhering to a surface in the oral cavity in the absence of a polysorbate liquid. 2. The imaging powder of claim 1 wherein about 90% of the powder composition has a particle size equal to or less than about 40 microns. 3. The imaging powder of claim 1 wherein about 90% of the powder composition has a particle size equal to or less than about 20 microns. 4. The imaging powder of claim 1, wherein the polysaccharide is from about 25% to about 40% w/w, the zirconium oxide is from about 10% to about 20% w/w, the talc is from about 3% to about 8% w/w, the lactose is from about 14% to about 22% w/w, the titanium dioxide from about 20% to about 30% w/w, and the zinc oxide is from about 2% to about 8% w/w. 5. The imaging powder of claim 1, wherein the polysaccharide is from about 30% to about 35% w/w, the zirconium oxide is from about 13% to about 15% w/w, the talc is from about 5% to about 7% w/w, the lactose is from about 15% to about 18% w/w, the titanium dioxide from about 23% to about 28% w/w, and the zinc oxide is from about 3% to about 5% w/w. 6. The imaging powder of claim 5 wherein the polysaccharide is corn starch. 7. The imaging powder of claim 5 wherein about 90% of the powder composition has a particle size equal to or less than about 40 microns. 8. The imaging powder of claim 5 wherein about 90% of the powder composition has a particle size equal to or less than about 20 microns. 9. The imaging powder of claim 6 wherein about 90% of the powder composition has a particle size equal to or less than about 20 microns. 10. The imaging powder of claim 1 which is applied to a tooth via a stream of compressed air, wherein the applied powder is of appropriate thickness in order to obtain a suitable image using a CAD/CAM device. 11. The imaging powder of claim 10, wherein the polysaccharide is corn starch. 12. An imaging powder for use in a CAD/CAM device comprising from about 15% to about 50% w/w of a polysaccharide, from about 7% to about 25% w/w of zirconium oxide, from about 1% to about 10% w/w talc, from about 9% to about 25% w/w lactose, from about 15% to about 35% w/w titanium dioxide, and from about 1% to about 10% w/w zinc oxide, wherein the polysaccharide is corn starch and about 90% of the powder composition has a particle size equal to or less than about 20 microns, wherein the powder is applied to a tooth via a stream of compressed air, and the applied powder is of appropriate thickness in order to obtain a suitable image of the tooth using the CAD/CAM device. 13. An imaging powder for use in a CAD/CAM device comprising fr... | - | C09K003/00 A61C015/04 A61C005/00 B65B033/00 A61B005/117 C08L001/00 C08L003/00 C08L005/00 C09J103/00
US07751864 | B2 | 2010-07-06 | System and method for operating an electrochemical analyte sensor | 2007-03-01 | A method of operating an electrochemical analyte sensor having one or more electrodes may comprise applying a time-varying input signal to at least one of the one or more electrodes, monitoring a time-varying output signal produced by the sensor in response to application of the time-varying input signal, determining a complex impedance of the sensor based on the time-varying input and output signals, and determining from the complex impedance information relating to operation of the sensor. | 1. A method of operating an electrochemical analyte sensor having one or more electrodes, comprising: applying for a test period a time-varying input signal to at least one of the one or more electrodes,monitoring a time-varying output signal produced by the sensor in response to application for the test period of the time-varying input signal,determining a complex impedance of the sensor based on the time-varying input signal applied for the test period and on the time-varying output signal,applying for an entirety of the test period a constant-valued DC input signal to the at least one of the one or more electrodes,monitoring a DC output signal produced by the sensor in response to the application of the DC input signal, anddetermining at least one measured value of the analyte based on the complex impedance of the sensor and on the DC output signal using a processor. 2. The method of claim 1 wherein determining at least one measured value of an analyte to which the sensor is exposed comprises: selecting a mathematical model of the sensor having a number of model components,fitting values of the complex impedance to the mathematical model of the sensor to determine values of the number of model components,identifying one or a functional combination of the number of model components having a response over time that, when combined with the DC output signal, produces a sensor response that has minimal undesirable variations in magnitude over time, andcomputing the at least one measured value of the analyte based on values of the identified one or functional combination of the number of model components and on the DC output signal. 3. The method of claim 2 wherein applying a time-varying input signal to at least one of the one or more electrodes comprises applying the time-varying input signal at a number of different frequencies. 4. The method of claim 2 further comprising: identifying another one or a functional combination of the model components having a response over time that is substantially insensitive to variations in analyte concentration and sensor sensitivity,identifying as stable only ones of the one or a functional combination of the number of model components for which the values of corresponding ones of the another one or a functional combination of the model components fall within a range of response values, andusing only the stable ones of the one or a functional combination of the number of model components to compute the at least one measured value of the analyte. 5. The method of claim 1 wherein applying for a test period a time-varying input signal to at least one of the one or more electrodes and applying for an entirety of the test period a constant-valued DC input signal to the at least one of the one or more electrodes together comprise applying a single input signal to the at least one of the one or more electrodes that has a time-varying component and a constant-valued DC component. 6. The method of claim 1 wherein ... | Roche Diagnostics Operations, Inc. | A61B005/05
US07408095 | B2 | 2008-08-05 | Methods for introducing heterologous cells into fish to determine if the heterologous cells contain cancer cells or a pathogen | 2004-01-27 | Methods of introducing heterologous cells into fish are provided. After introduction cells remain viable, and in some instances proliferate, for sufficient time to conduct a variety of analyses on the heterologous cells or the fish or both. Such methods are also useful, for example, for diagnosing the presence of small quantities of cancerous cells or pathogens in patient tissue samples. | 1. A method of analyzing a sample for presence of a cancer cell or pathogen, comprising: (a) obtaining a sample from a patient containing a cell or population of cells;(b) introducing the cell or the population of cells into a zebrafish embryo that has not yet developed an immune system that would subject the cell or population of cells to immune rejection; and(c) detecting a property of the cell or the population of cells to indicate whether the cell or the population of cells comprises a cancer cell or pathogen. 2. The method of claim 1, wherein the sample is obtained from bone marrow, peripheral blood, a body fluid or a transplanted tissue. 3. The method of claim 1, wherein the sample is from a biopsy. 4. The method of claim 1, wherein the cell or the population of cells is a human cell or a population of human cells. 5. The method of claim 1, wherein introducing comprises microinjecting the cell or the population of cells into the zebrafish embryo. 6. The method of claim 1, wherein the cell or the population of cells are microinjected into a blastula stage embryo. 7. The method of claim 1, wherein the cell or the population of cells are microinjected into the yolk of the zebrafish embryo. 8. The method of claim 1, wherein a population of cells are introduced into the zebrafish embryo. 9. The method of claim 8, further comprising culturing the zebrafish embryo after the population of cells is introduced, whereby cancer cells present in the cell population proliferate. 10. The method of claim 8, further comprising culturing the zebrafish embryo after the population of cells is introduced, whereby a pathogen present in the cell population is amplified. 11. The method of claim 8, wherein the property detected is cell proliferation or metastasis, detection of proliferation or metastasis being an indication that the population of cells contains cancer cells. 12. The method of claim 8, wherein the property detected is the rate of cell proliferation or metastasis. 13. The method of claim 11, wherein cell proliferation is detected by immunostaining with an antibody specific for cancer cells. 14. The method of claim 11, wherein metastasis is detected by detecting movement of cells from the cell population relative to an initial site at which the cell population was introduced. 15. The method of claim 1, wherein the pathogen is a bacterium, a virus or a fungus. | Phylonix Pharmaceuticals, Inc. | A01K067/027 A61K049/00 A61B005/00 A61B008/00 A61B010/00 C12Q001/00 G01N033/53 G01N033/574
US07820105 | B2 | 2010-10-26 | Analyte meter protectors and methods | 2007-12-19 | Analyte meter protectors, meters that include the same, and methods. | 1. A tester port protector comprising: a body mateable to a tester port area of an analyte meter;a slot in the body alignable with a tester port, wherein the slot is dimensioned to wipe across a surface of a tester received therein; andat least one meter engagement feature to align and attach the body to the analyte meter. 2. The protector of claim 1, wherein the body is configured to provide a substantially fluid tight seal about the port. 3. The protector of claim 1, wherein the protector is removably attachable to a meter. 4. The protector of claim 1, wherein the protector is fixedly attachable to a meter. 5. The protector of claim 1, wherein the protector comprises adhesive. 6. The protector of claim 1, wherein the protector comprises ribs. 7. The protector of claim 1, wherein the area of the slot is less than the area of meter's port. 8. The protector of claim 1, wherein the slot is dimensioned to provide clearance between a tester received therein. 9. The protector of claim 1, wherein the protector comprises at least one tester guide. 10. The protector of claim 9, wherein protector comprises grooves. 11. The protector of claim 9, wherein protector comprises a ledge. 12. The protector of claim 1, wherein the protector does not apply pressure to a tester. 13. A protector for protecting a tester port of a meter, the protector comprising: a body having a meter attachment surface;a slot in the body alignable with a tester port of a meter, wherein the slot is dimensioned to wipe across a surface of a tester received therein; anda cooperating element to align and attach the body about the tester port of the meter. 14. The protector of claim 13, wherein the cooperating element comprises adhesive, ribs, or adhesive and ribs. 15. The protector of claim 14, wherein the protector comprises adhesive and the adhesive provides a sealing contact about the tester port. 16. The protector of claim 13, wherein the protector comprises a slot. 17. The protector of claim 16, wherein the slot reduces the size of an opening to the meter. 18. The protector of claim 13, wherein the protector does not apply pressure against a tester. 19. A system for analyte determination, the system comprising: an electrochemical analyte meter having a port;a port protector attached to the meter, wherein the port protector includes a slot aligned with the meter port, wherein the slot is dimensioned to wipe across a surface of a tester received therein; andat least one meter engagement feature to align and attach the body to the analyte meter. 20. The system of claim 19, wherein the area of the slot is less than the area of the port. 21. The system of claim 20, wherein the protector does not apply pressure to a tester positioned in the slot. 22. The system of claim 20, wherein a clearance is provided between at least one surface of the slot and the tester. 23. The system of claim 22, wherein the slot is defined by a top, bottom and two sides, and clearance is pro... | Abbott Diabetes Care Inc. | G01N015/06
US07396331 | B2 | 2008-07-08 | System and process for non-invasive collection and analysis of physiological signals | 2004-10-27 | A system and method for detecting, monitoring and analyzing physiological characteristics. Signals from a subject are acquired from a suite of sensors, such as temperature, carbon dioxide, humidity, light, movement, electromagnetic and vibration sensors, in a passive, non-invasive manner. The signals are processed, and physiological characteristics are isolated for analysis. The system and method are to analyze sleep patterns, as well as to prevent bed sores or detect conditions such as illness, restless leg syndrome, periodic leg movement, sleep walking, or sleep apnea. However, numerous other applications of the invention are also disclosed. | 1. A non-invasive system for assessing physiological characteristics of a subject, said system comprising: a network of sensors configured to provide electronic output signals indicative of at least one sensed condition, said network including at least one passive sensor selected from the group consisting of vibration, temperature, carbon dioxide, humidity, electromagnetic and light sensors;data acquisition circuitry for collecting the electronic signals output from said network of sensors;a processor configured to process the electronic signals, said processor including an amplifier configured to amplify at least one of the electronic signals, and first and second filters configured to receive the amplified electronic signals to produce two processed electronic signals, wherein said first filter includes a band pass filter and said second filter includes a low pass filter and a high pass filter; andan output device for outputting the processed signals into human-readable data indicative of at least one condition of a subject, wherein said human-readable data comprises a subject movement percentage. 2. The system of claim 1 wherein said system is adapted to assess the quality of sleep of a subject and wherein: said data acquisition circuitry is configured to collect the electronic signals output from said network of sensors indicative of at least one of heart rate and respiratory rate; said first filter receives signals indicative of chest movement and said second filter receives signals indicative of heart movement; andsaid processor includes an algorithm to generate at least one of a heart rate and a respiratory rate based on processed electronic signals output at or below about 50 Hz. 3. The system of claim 2, wherein: said band pass filter comprises a second order band pass filter, an active filter and a filter with both cutoff frequencies below about 1 Hz;said low pass filter comprises a second order low pass filter, an active filter and a filter with a cutoff frequency below about 1 Hz; andsaid high pass filter is a third order high pass filter, an active filter and has a cutoff frequency below about 50 Hz. 4. The system of claim 1, further comprising a microcontroller for converting the collected electronic signals into a bit stream to be logged into a data file for immediate analysis or for later review. 5. The system of claim 1, wherein said network of sensors includes at least one detector for sensing motion, the bit stream includes electronic signals from said at least one detector and said processor processes the bit stream to provide a positional map of the subject. 6. The system of claim 5, wherein said at least one detector comprises a matrix of pressure-sensitive contact switches that are embedded in a mattress pad, block of foam, bed sheet, or a chair, said matrix providing electronic signals corresponding to a positional map of the subject. 7. The system of claim 1, wherein said amplifier comprises an instrumentation ampli... | Home Guardian, LLC | A61B005/00
US07835782 | B2 | 2010-11-16 | Integrated PET-MRI scanner | 2006-04-28 | One embodiment of the present invention provides an integrated PET-MRI scanner. This integrated scanner includes a main magnet that generates a magnetic field, wherein images of the subject is generated in a central region of the magnetic field. It also includes a PET scanner which is enclosed by the main magnet. The PET scanner further comprises: (1) at least one ring of scintillators, which is situated in the central region of the magnetic field and, (2) one or more photodetectors, which are coupled to the ring of scintillators, so that the one or more photodetectors are outside the central region of the magnetic field. The integrated scanner also includes radio-frequency (RF) coils which are enclosed by the PET scanner. By keeping the photodetectors and associated circuitry outside the central region of the magnetic field, the integrated scanner reduces the electromagnetic interference (EMI) between the PET scanner and the MRI scanner. | 1. An integrated positron emission tomography (PET)-magnetic resonance imaging (MRI) scanner, comprising: a main magnet that generates a magnetic field during an MRI process for a subject, wherein the image is generated in a central region of the magnetic field;a PET scanner that detects annihilation photons produced by positron decays within a subject during a PET imaging process, wherein the PET scanner is enclosed by the main magnet, wherein the PET scanner further comprises:at least one ring of scintillators that detect positron annihilation photons and output light photons in response to the detected positron annihilation photons, wherein the ring of scintillators is situated in the central region of the magnetic field; andone or more photodetectors that convert the light photons output by the ring of scintillators into electrical signals, wherein the photodetectors are coupled to the ring of scintillators, such that the photodetectors are located outside of the central region of the magnetic field, and wherein the photodetectors are enclosed by the main magnet, such that length of an optical fiber coupling the photodetectors and the ring of scintillators is below a predetermined value; anda set of radio frequency (RF) coils that transmit signals to and receive signals from the subject during the MRI process, wherein the set of RF coils are enclosed by the PET scanner; anda shield configured to shield the photodetectors and associated circuitry of the PET scanner from the RF signals generated by the RF coils of the MRI;wherein keeping the photodetectors and associated circuitry outside of the central region of the magnetic field reduces the electromagnetic interference (EMI) between the PET scanner and the MRI scanner, and wherein keeping the length of the optical fiber below the predetermined value reduces light transmission loss within the optical fiber. 2. The integrated PET-MRI scanner of claim 1, wherein the photodetectors are coupled to the ring of scintillators through optical fibers, wherein one end of the optical fibers is attached to the outputs of the scintillators, while the other end of the optical fibers is attached to the inputs of the photodetectors, wherein the optical fibers transfer the photons outputted by the ring of scintillators to the photodetectors, wherein using the optical fibers facilitates keeping the photodetectors outside of the central region of the magnetic field. 3. The integrated PET-MRI scanner of claim 2, wherein the optical fibers are a fraction of the size of the main magnet, which limits light transmission loss. 4. The integrated PET-MRI scanner of claim 2, wherein the optical fibers include at least one cladding layer which reduces light transmission loss. 5. The integrated PET-MRI scanner of claim 2, wherein the optical fibers include more than one cladding layer which reduces light transmission loss. 6. The integrated PET-MRI scanner of claim 2, wherein the spaces between the optical fibers are... | The Regents of the University of California | A61B005/05
US07425200 | B2 | 2008-09-16 | Implantable sensor with wireless communication | 2002-05-15 | An implantable sensor device, such as a pressure monitor, is implanted in the left ventricle (LV), in other heart chambers, or elsewhere, from which it wirelessly communicates pressure information to a remote communication device. The sensor device can be implanted using a placement catheter, an endoscope, or a laparoscope. The device can be secured entirely within the LV or heart wall, such as by using a corkscrew, a helical anchor, a harpoon, a threaded member, a hook, a barb, a fastener, a suture, or a mesh or coating for receiving fibrous tissue growth. The implantable sensor device provides less invasive chronic measurements of left ventricular blood pressure or other physical parameters. The wireless communication techniques include radio-telemetry, inductive coupling, passive transponders, and using the body as a conductor (referred to as “intracorporeal conductive communication” or a “personal area network”). Data from the receiver is downloadable into a computer for analysis or display. | 1. A medical device implantation method, comprising: providing an elongate delivery catheter sized for intravascular navigation, the elongate delivery catheter having a distal end portion having a first connector portion;providing an implantable medical device comprising a pressure sensor device including: a housing having a second connector portion that is complementary with respect to the first connector portion,a pressure transducer inside the housing,a stabilizer mechanically coupled to the housing, the stabilizer operating to connect to tissue when the implantable medical device is moved toward the tissue in a first direction so that the stabilizer engages the tissue, anda pressure transmission mechanism on the housing for transmitting pressure outside the housing to the pressure transducer;the implantable medical device being releasably coupled to the distal end portion of the elongate delivery catheter when the first and second connector portions are engaged;with the first and second connector portions engaged, placing the implantable medical device in a chamber of a patient's heart using the elongate delivery catheter;connecting the stabilizer with a portion of the heart wall that faces into the heart chamber using the elongate delivery catheter; anddisengaging the first and second connector portions to separate the elongate delivery catheter from the implantable medical device so that the implantable medical device is completely within the heart and the implantable medical device remains affixed to the heart wall with the pressure transmission mechanism located in the heart chamber so as to couple pressure within the heart chamber to the pressure transducer. 2. A method as in claim 1, wherein the implantable medical device is implanted by intravascular insertion. 3. A method as in claim 2, wherein: the pressure transmission mechanism comprises a pressure transmission catheter having first and second ends, the first end mounted to the housing with the pressure transmission catheter extending to the second end spaced from the housing in a second direction generally opposite the first direction; andthe pressure transmission catheter communicates pressure experienced at the pressure transmission catheter's second end in the heart chamber to the pressure transducer, which generates an electrical signal based on blood pressure in the heart chamber. 4. A method as in claim 1, wherein: the implantable medical device further includes a wireless communication circuit inside the housing; andthe wireless communication circuit generates a transmission signal based on the signal from the pressure transducer. 5. A method as in claim 1, further comprising using a sheath of the elongate delivery catheter to cover the stabilizer during delivery of the implantable medical device. 6. A method as in claim 1, wherein engaging the stabilizer with a portion of the heart wall comprises using an actuator of the elongate delivery catheter to cause the stabili... | Transoma Medical, Inc. | A61B005/00
US08000532 | B2 | 2011-08-16 | Digital pen to capture data in ambulatory monitored patients | 2007-03-05 | A medical device system and method for monitoring a patient include a monitoring device for storing data relating to the patient and a digital pen for digitizing and storing data handwritten by the patient. A control module is configured to aggregate data stored by the monitoring device and handwritten data stored by the digital pen. | 1. A medical device system, comprising: a monitoring device for storing data relating to a patient;a digital pen for digitizing and storing data handwritten by the patient with the digital pen and having a real-time clock for logging the time and date of the data that has been digitized; anda control module configured to aggregate data stored by the monitoring device and handwritten data stored by the digital pen, wherein the aggregation of the data stored by the monitoring device and the handwritten data stored by the digital pen includes chronologically aligning the handwritten data with the monitored device data based on the time and date stamp. 2. The medical device system of claim 1 wherein the digital pen comprises an image capture module for capturing an image of handwritten data. 3. The system of claim 2 further comprising a paper for use with the digital pen, the paper being formatted in at least one area for recognition of medical data using at least one unique identifier preprinted on the paper. 4. The system of claim 3 wherein the at least one unique identifier corresponds to a patient symptom. 5. The system of claim 3 wherein the control module being programmable and the at least one unique identifier being programmably assigned to a medical parameter. 6. The system of claim 5 wherein programmably assigning the unique identifier includes capturing handwritten data corresponding to the medical parameter. 7. The medical device system of claim 1 wherein the digital pen comprises a data conversion module for converting digitized data to a character encoded format. 8. The medical device system of claim 1 wherein the digital pen comprises a communication module configured for bidirectional communication with the control module for transferring the stored handwritten data to the control module. 9. The system of claim 8 wherein the monitoring device comprises a communications module configured for bidirectional communication with the digital pen and wherein the monitoring device being configured to store data in response to receiving a signal from the digital pen. 10. The system of claim 8 wherein the monitoring device comprises a communications module configured for bidirectional communication with the digital pen and further comprises a therapy delivery module responsive to handwritten data received from the digital pen. 11. The system of claim 1 wherein the monitoring device comprises a sensor for sensing a physiological signal and the data stored by the monitoring device includes physiological signal data. 12. The system of claim 1 wherein the monitoring device comprises a therapy delivery module and the data stored by the monitoring device includes therapy delivery data. 13. The system of claim 1 wherein the monitoring device being configured to perform device diagnostic tests and the data stored by the monitoring device includes device-related diagnostic data. 14. The system of claim 1 wherein the monitoring device being a... | Medtronic, Inc. | G06K009/00 G06K009/22
US08014578 | B2 | 2011-09-06 | Method and system for image segmentation using models | 2007-02-05 | A technique is provided for utilizing a model of an anatomical feature to facilitate the segmentation of the anatomical feature from its background in a medical image. A global alignment of the model with a region in the patient's image data that generally corresponds to the anatomical feature is performed in one embodiment. Internal structural features within the model are then aligned with their corresponding structural features in the patient's image data. The portion of the patient's image data that is aligned with the model of the anatomical feature is then segmented from the remaining portions of the patient's image data that are not aligned with the model. | 1. A computer-implemented method of segmenting image data, comprising: accessing patient image data representative of a portion of a patient's internal anatomy containing an anatomical feature;accessing image data representative of a model of the anatomical feature, wherein the model of the anatomical feature comprises a plurality of internal structural features;aligning the model of the anatomical feature with a region of the patient image data corresponding to the anatomical feature;aligning each of the plurality of internal structural features with their corresponding internal structural feature in the patient image data; andsegmenting patient image data aligned with the model of the anatomical feature from patient image data not aligned with the model of the anatomical feature. 2. The computer-implemented method as recited in claim 1, wherein the anatomical feature is a heart and the plurality of internal structural features comprises a plurality of chambers of the heart. 3. The computer-implemented method as recited in claim 2, wherein accessing patient image data representative of a portion of a patient's internal anatomy containing an anatomical feature comprises performing a computed tomography angiography with a saline flush. 4. The computer-implemented method as recited in claim 2, wherein aligning each of the plurality of internal structural features with their corresponding internal structural feature in the patient image data, comprises deforming each of the plurality of chambers of the heart within the model of the anatomical feature to bring them into alignment with a corresponding chamber in the patient image data. 5. The computer-implemented method as recited in claim 1, wherein aligning each of the plurality of internal structural features with their corresponding internal structural feature in the patient image data, comprises aligning each of the plurality of internal structural features with its corresponding internal structural feature in the region of the patient image data in a sequential order. 6. The computer-implemented method as recited in claim 1, wherein aligning each of the plurality of internal structural features with their corresponding internal structural feature in the patient image data comprises aligning the plurality of internal structural features into alignment with their corresponding internal structural features simultaneously. 7. The computer-implemented method as recited in claim 1, wherein the image data representative of a model of an anatomical feature comprises at least one segmented medical image of the anatomical feature processed to establish the image data representative of a model of an anatomical feature. 8. The computer-implemented method as recited in claim 7, wherein the at least one segmented medical image of the anatomical feature is based on a demographic characteristic of the patient. 9. The computer-implemented method as recited in claim 8, wherein the demographic characterist... | General Electric Company | G06K009/00
US08157748 | B2 | 2012-04-17 | Methods and apparatus for lancet actuation | 2008-01-10 | A lancet driver is provided wherein the driver exerts a driving force on a lancet during a lancing cycle and is used on a tissue site. The driver comprises of a drive force generator for advancing the lancet and a processor coupled to the drive force generator capable of changing the direction and magnitude of force exerted on the lancet during the lancing cycle. The driver further includes a human interface on the housing providing at least one output for communicating with the patient. | 1. A body fluid sampling apparatus, comprising: a housing including a tissue interface surface;a penetrating member;a sampling chamber coupled to the penetrating member, the sampling chamber positioned to receive a body fluid from a tissue site in response to penetration of the tissue site by the penetrating member;resources including a database that includes profiles of usersa pressure sensor positioned at the tissue interface surface for sensing and recording a pressure profile of a user; andwherein a processor is provided that stores results and constructs the database for an individual user, the processor using the database to calculate profile traits of the user to optimize a user's profile for subsequent lancing cycles. 2. The apparatus of claim 1, wherein the tissue interface surface is a contoured surface adapted for receiving a distal portion of a finger. 3. The apparatus of claim 1, wherein the tissue interface surface is configured to receive pressure applied by a user by pushing down with a finger. 4. The apparatus of claim 3, wherein the pressure applied by the user applies a downward pressure on a sampling module. 5. The apparatus of claim 4, wherein the pressure sensor is used to detect the presence of a finger on the tissue interface surface. 6. The apparatus of claim 1, further comprising: a processor coupled to a feedback loop. 7. The apparatus of claim 6, further comprising: a memory coupled to the processor. 8. The apparatus of claim 7, wherein the processor stores user profiles in the memory. 9. The apparatus of claim 8, wherein user profiles and parameters of lancing events are stored in the memory. 10. The apparatus of claim 9, wherein the processor is configured to select a user profile from a set of user profiles that have been preprogrammed in the processor. 11. The apparatus of claim 10, wherein the processor is configured to scale or modify profiles in response to additional user input information. 12. The apparatus of claim 6, wherein the processor is configured to measure a location of the penetrating member. 13. The apparatus of claim 6, wherein the processor uses a position sensing mechanism to measure the location of the penetrating member. 14. The apparatus of claim 6, wherein the processor calculates movement of the penetrating member by comparing an actual profile of the penetrating member to a predetermined profile. 15. The apparatus of claim 6, wherein the processor modulates power to a penetrating member driver to provide that the actual profile of the penetrating member does not exceed the predetermined profile by more than a preset error limit. 16. The apparatus of claim 15, wherein the error limit is an accuracy in the control of the penetrating member. 17. The apparatus of claim 6, wherein the processor is configured to determine a time and position of tissue contact and a depth of penetration by the penetrating member. 18. The apparatus of claim 6, wherein the processor operates under c... | Pelikan Technologies, Inc. | A61B005/00 A61B017/14 A61B017/32
US08801620 | B2 | 2014-08-12 | Method and apparatus for diagnosing respiratory disorders and determining the degree of exacerbations | 2006-04-25 | Disclosed herein are apparatuses and methods to monitor respiration and abnormal respiration events utilizing plethysmography. The apparatuses and methods provide an alternative to conventional respiration monitoring methods while enabling accurate yet minimally interruptive and invasive monitoring of respiration. The methods and apparatuses may be employed in the context of sleep studies to determine respiratory related sleep disorders. | 1. A method of monitoring respiration in a patient, said method comprising: securing a pulse oximeter probe to a central source site of said patient, wherein said probe is configured to generate a photoplethysmography waveform;processing said plethysmography waveform from said probe to obtain a separate pulsatile arterial component waveform and a separate venous impedance component waveform; andquantifying in real time with a computer said pulsatile arterial component waveform, said venous impedance component waveform, or both, to determine respiratory rate, occurrence of an inspiratory event, occurrence of an expiratory event, occurrence of an air restriction event, occurrence of an air obstruction event, or a combination thereof,wherein quantifying in real time comprises evaluating changes in an amplitude of a waveform, peak or trough counting, peak-peak timing, peak-trough height, area under a curve, shape of curves, or evaluating changes in positions of peaks, troughs or midpoints from heartbeat to heartbeat or breath to breath. 2. The method of claim 1, wherein processing said signal stream comprises identifying peaks and troughs of a raw plethysmography waveform;identifying minimum values or midpoints between said peaks and troughs that exist at the expected heart rate, wherein the interpolated line connecting said midpoints or minimum values represents said venous impedance component waveform; andextracting said venous impedance component waveform from said raw plethysmography waveform thereby obtaining said separate pulsatile arterial component waveform and said separate venous impedance component waveform. 3. The method of claim 1, wherein said central source site is a nasal septum or a nasal alar. 4. The method of claim 1, wherein quantifying comprises analyzing two or more datasets of signal information obtained at separate time periods. 5. The method of claim 1, wherein processing said plethysmography waveform comprises processing plethysmography signal information generated while said patient is asleep. 6. The method of claim 1, wherein said pulsatile arterial component waveform, said venous impedance component waveform, or both, are quantified to determine the respiratory rate of said patient. 7. The method of claim 1, wherein said pulsatile arterial component waveform, said venous impedance component waveform or both, are quantified to determine the occurrence of air restriction and/or the occurrence of air obstruction in said patient. 8. The method of claim 1, wherein said central source site is the nasal alar. 9. The method of claim 1, wherein quantifying in real time comprises evaluating changes in amplitude of waveform. 10. The method of claim 1, wherein quantifying in real time comprises peak or trough counting. 11. The method of claim 1, wherein quantifying in real time comprises evaluating peak-peak timing. 12. The method of claim 1, wherein quantifying in real time comprises evaluating peak-trough height. 13. Th... | University of Florida Research Foundation, Inc. | A61B005/08 A61B005/00 A61B005/107
US08591431 | B2 | 2013-11-26 | System and methods for performing pedicle integrity assessments of the thoracic spine | 2006-09-22 | The present invention includes a system and methods aimed at surgery, and more particularly to a system and methods for monitoring nervous tissue to assess the integrity of a pedicle wall during or after pilot hole formation and before, during, or after screw implantation, particularly in the thoracic spine. The system also performs other neurophysiologic assessments including, but not necessarily limited to, neuromuscular pathway status, nerve proximity detection, nerve pathology monitoring, and spinal cord health monitoring. | 1. A method for testing the integrity of bone in one of the thoracic and cervical regions of the spine, comprising the steps of: transmitting a series of stimulation signals from a surgical instrument to nervous tissue proximate to one of a thoracic and cervical vertebra pedicle, each stimulation signal in said series of stimulation signals comprising at least two electrical pulses;sensing from at least one sensor a neuromuscular response associated with each stimulation signal in said series of stimulation signals, wherein the ratio between said pulses and said neuromuscular response is greater than a one-to-one ratio; andassessing whether the pedicle is one of breached and is close to breached due to one of screw placement, hole formation, and hole preparation into said pedicle. 2. The method of claim 1, wherein transmitting a series of stimulation signals includes coupling the surgical instrument to a signal generator. 3. The method of claim 1, wherein the sensor and the surgical instrument are in communication with a control unit and the control unit (a) directs transmission of the stimulation signals, (b) receives and processes neuromuscular response data sensed by the sensor, and (c) identifies a relationship between the stimulation signal and the neuromuscular response to assess whether the pedicle is one of breached and nearly breached. 4. The method of claim 3, wherein the identified relationship is the threshold stimulation current required to achieve a neuromuscular response of a predetermined magnitude. 5. The method of claim 4, wherein the control unit determines the threshold stimulation current once and stops. 6. The method of claim 4, wherein the control unit determines the threshold stimulation current repeatedly until stopped by user intervention. 7. The method of claim 3, wherein the control unit includes a display and comprising the further step of displaying at least one of graphical, alpha-numeric, and color based indicia to communicate the identified relationship between the stimulation signal and the neuromuscular response. 8. The method of claim 7, wherein the display includes a graphical user interface configured to receive user instructions and comprising the further step of operating the graphical user interface to direct the control unit in one or more of selecting a target spinal region, initiating stimulation, ending stimulation, and altering parameters utilized by the control unit. 9. The method of claim 1, wherein said stimulation signal comprises between 2 and 8 pulses having pulse widths of between 50 μs and 400 μs and separated by interpulse delays of between 1 ms and 10 ms. 10. The method of claim 1, wherein the surgical instrument is a screw test probe and further comprising the step of placing the screw test probe one of within a hole formed in the pedicle and in contact with a screw implanted within the hole prior to transmitting the stimulation signal. 11. The method of claim 1, wherein the surgi... | NuVasive, Inc. | A61B005/053
US08280469 | B2 | 2012-10-02 | Method for detection of aberrant tissue spectra | 2007-03-09 | A method is provided for determining contact of a sensor with a patient's tissue. The method comprises comparing the intensity of detected light at a first wavelength to a threshold, wherein the first wavelength is not used to determine a physiological characteristic of the patient, and determining if the sensor is in contact with the patient's tissue based on the comparison. In addition, a method is provided for determining the amount of light shunting during operation of the sensor. The method comprises comparing the intensity of detected light at a first wavelength to a threshold, wherein the first wavelength is not used to determine a physiological characteristic of the patient, and determining the amount of light shunting based on the comparison. | 1. A method for determining contact of a sensor with a patient's tissue, comprising: emitting light at three or more wavelengths into a patient's tissue, wherein the three or more wavelengths includes a first wavelength that is not used to determine a physiological characteristic of the patient;detecting the light;comparing the intensity of the detected light at the first wavelength to a threshold;determining if the sensor is in contact with the patient's tissue based on the comparison;providing a notification if the sensor is determined not to be in contact with the patient's tissue; anddetermining the physiological characteristic utilizing wavelengths, other than the first wavelength, from among the three or more wavelengths if the sensor is determined to be in contact with the patient's tissue. 2. The method of claim 1, wherein comparing the intensity comprises comparing a ratio of the intensity of the detected light at the first wavelength to a reference intensity of light at the first wavelength to the threshold. 3. The method of claim 1, wherein comparing the intensity comprises comparing a ratio of the intensity of the detected light at the first wavelength to a reference intensity of the detected light at a different wavelength to the threshold. 4. The method of claim 1, wherein the first wavelength is primarily absorbed by water. 5. The method of claim 4, wherein the first wavelength is between about 1,200 nanometers to about 1,600 nanometers. 6. The method of claim 1, wherein the first wavelength is primarily absorbed by myoglobin or hemoglobin. 7. The method of claim 6, wherein the first wavelength is between about 500 nanometers to about 600 nanometers. 8. The method of claim 1, wherein the sensor comprises at least one of a sensor configured to measure tissue hydration or a pulse oximetry sensor. 9. A patient monitor, comprising: an I/O port configured to connect to a sensor;a processor configured to receive signals from the I/O port and to use the signals when executing an algorithm configured to compare an intensity of a first wavelength of detected light to a threshold, wherein the first wavelength is not used to determine a physiological characteristic of a patient, wherein the processor is also configured to execute another algorithm configured to determine if the sensor is in contact with the patient's tissue based on the comparison, and wherein the processor is further configured to provide a notification signal if the sensor is determined not to be in contact with the patient's tissue, and to determine the physiological characteristic utilizing wavelengths, other than the first wavelength, if the sensor is determined to be in contact with the patient's tissue. 10. The patient monitor of claim 9, wherein the algorithm comparing the intensity is configured, when executed by the processor, to compare a ratio of the intensity of the first wavelength of the detected light to a reference intensity of light at the first wav... | Nellcor Puritan Bennett LLC | A61B005/1455
US08241224 | B2 | 2012-08-14 | Test battery system and method for assessment of auditory function | 2006-03-16 | A test battery method and system (10, 100, 200, 225) for use in assessing auditory function (e.g., the screening or diagnosis of impairments, fitting of hearing aids, etc.) is provided which performs one or more auditory tests including, for example, an acoustic reflectance test. Such an acoustic reflectance test may be a reflectance tympanometry test that includes a feedback system to control (426) static pressure in the ear canal. Such acoustic reflectance tests may be used alone or in combination with one or more other auditory tests. Further, for example, such a battery of tests may include middle-ear muscle reflex tests in combination with one or more other auditory or hearing tests. | 1. A test system for use in assessing auditory function, the system comprising: a probe configured to be coupled into an ear canal in a substantially leak-free state, wherein the probe comprises at least one acoustic transmitter to present one or more acoustic stimulus signals into the ear canal, and further wherein the probe comprises at least one acoustic transducer to measure an acoustic response to the one or more acoustic stimulus signals;a pump operatively coupled to the probe to vary static pressure in the ear canal;a processing apparatus operable to initiate one or more auditory tests on a patient upon receipt of input from a user, wherein the processing apparatus is operable for use in initiating and controlling performance of a reflectance tympanometry test on the patient using the probe resulting in reflectance tympanometry data comprising at least one or more transfer functions based at least on a response to an acoustic stimulus signal and a calibrated acoustic transfer function; andan output device to provide an output to a user based on the reflectance tympanometry data and results of one or more other auditory tests, wherein the one or more other auditory tests comprise at least one of an admittance tympanometry test, an Eustachian tube test, a middle-ear muscle reflex decay test, a middle-ear muscle reflex threshold test, an otoacoustic emission test of medial olivocochlear status, an otoacoustic emission test, an acoustic test of eardrum response based on probe response, an acoustic test of volume of air between the probe and eardrum, an acoustic test of ear canal cross-sectional area at two or more locations along an axis of the ear canal, an acoustic test of ear canal length, an auditory brain stem response test, and an audiometry test, and further wherein the output is representative of a probability of one or more auditory impairments in function of the patient's auditory system generated using both the reflectance tympanometry data and results of the one or more other auditory tests. 2. A system for use in assessing auditory function, the system comprising: a probe configured to be coupled into an ear canal, wherein the probe comprises at least one acoustic transmitter to present one or more acoustic stimulus signals into the ear canal, and further wherein the probe comprises at least one acoustic transducer to measure an acoustic response to the one or more acoustic stimulus signals;a processing apparatus operable to initiate one or more auditory tests on a patient upon receipt of input from a user, wherein the processing apparatus is operable for use in initiating and controlling performance of an ambient pressure acoustic reflectance test on the patient resulting in acoustic reflectance data comprising at least one or more transfer functions based at least on a response to an acoustic stimulus signal and a calibrated acoustic transfer function, wherein the ambient pressure acoustic reflectance test is controlled by the ... | Sonicom, Inc. | A61B005/00 A61B005/12 A61B019/00 H04R001/28 G01D007/00 G01C003/08 A61F005/56
US09039421 | B2 | 2015-05-26 | Educational apparatus | 2007-02-21 | An educational apparatus for educating, testing and entertaining individuals includes a rotatable spherical element, a planar support structure and a plurality of rollers for supporting the spherical element for rotational movement. The planar support structure defines an elevated planar surface with a circular opening therein. The rotatable rollers are hingedly mounted to the planar support structure around the opening for supporting the spherical element with a majority of the spherical element above the level of the planar support structure. A fixed element is fixed to the spherical element and a magnetic complimentary element is disposed adjacent the spherical element for contact by the fixed element. | 1. An educational apparatus, comprising: a spherical element;said spherical element having a first outer surface;an elevated planar structure having a first support structure and a second support structure;said first support structure having a first horizontal planar surface;said second support structure similar to the first support structure and having a second horizontal planar surface, said second support structure being positioned and configured so as to create an elongate opening between a peripheral edge of said first support structure and a peripheral edge of said second support structure, wherein said elongate opening is dimensioned and configured to allow said spherical element to roll along said peripheral edge of said first support structure and said peripheral edge of said second support structure;a first set of plurality of elongate rectangular openings in said first planar surface in proximity to and along said peripheral edge of said first support structure;a second set of plurality of elongate rectangular openings in said second planar surface in proximity to and along said peripheral edge of said second support structure;a first set of plurality support members and wherein each of said support members in said first set of support members includes a first upwardly extending lower portion, a first upper portion hingedly connected to said first lower portion and a first generally horizontal base disposed in one of said first elongated rectangular openings;a second set of plurality of support members and wherein each of said support members in said second set of support members includes a second upwardly extending lower portion and a second horizontal base disposed in one of said second elongated rectangular openings;a first plurality of rotatable rollers;a second plurality of rotatable rollers;wherein one of said rotatable rollers in said first plurality of rotatable rollers is rotatably disposed on one of said upper portions of each of said first set of support members for supporting said spherical element above said first planar surface and a portion of said spherical element below said first planar surface to rotate freely along said elongate opening for movement of said spherical element in a plurality of directions by positioning and rotation of one or more of said first set of rotatable rollers;a first fixed member mounted on said first outer periphery of said spherical element;a first plurality of holders each including a base, a first telescopic upright member and a first horizontal arm, said first plurality of holders being positioned adjacent said first or said second support structure members;a first complementary member including a first small metal piece held by said first holder;wherein each of said plurality of first and second rollers have knobs for manual rotation of said plurality of drive rollers to thereby rotate said first and second spherical elements, respectively. | - | A61B005/16 G09B019/00 G09B027/08
US09636450 | B2 | 2017-05-02 | Pump system modular components for delivering medication and analyte sensing at seperate insertion sites | 2008-02-15 | Methods and systems for providing modular components in an integrated infusion device and analyte monitoring system where the components are independently replaceable are provided. | 1. A modular system for providing integrated medication delivery and analyte level monitoring, comprising: a replaceable first modular component configured to deliver medication, the first modular component comprising a connection port and a processing unit;a replaceable second modular component configured to monitor an analyte level with a sensor tip portion, wherein the second modular component is connectable to the connection port of the first modular component to establish electrical contact between the sensor tip portion and the processing unit of the first modular component such that a signal corresponding to the analyte level passes from the sensor tip portion, through the connection port, and is received at the processing unit; anda third modular component connectable to the connection port of the first modular component only when the second modular component is disconnected from the connection port, wherein the first modular component is operable when the third modular component is connected to the connection port of the first modular component;wherein a first substantially water tight seal is formed at the connection port when the first and second modular components are connected, or a second substantially water tight seal is formed at the connection port when the first and third modular components are connected,wherein the first modular component comprises a reusable portion and a disposable portion, the disposable portion including one or more of an infusion set or a reservoir containing the medication for delivery, andwherein either of the second or third modular components are connectable to the reusable portion of the first modular component. 2. A modular system for providing integrated medication delivery and analyte level monitoring, comprising: a replaceable first modular component configured to deliver medication, the first modular component comprising a connection port, a processing unit, and a tubular member configured to deliver medication at a first insertion site in a patient;a replaceable second modular component comprising a sensor tip portion configured to detect an analyte level at a second insertion site in the patient, wherein the second modular component is connectable to the connection port of the first modular component to establish electrical contact between the sensor tip portion and the processing unit of the first modular component such that a signal corresponding to the analyte level passes from the sensor tip portion, through the connection port, and is received at the processing unit; anda third modular component connectable to the connection port of the first modular component only when the second modular component is disconnected from the connection port, wherein the first modular component is operable when the third modular component is connected to the connection port of the first modular component;wherein a first substantially water tight seal is formed at the connection port when the first and second... | - | A61M005/142 A61M005/36 A61M005/172 A61M005/145
US10258235 | B2 | 2019-04-16 | Method and device for the assessment of bowel function | 2006-02-28 | The present invention provides a method for assessing bowel function in a patient, comprising providing the patient with a numeric analog scale for at least one parameter which is a measure of bowel function; causing the patient to indicate on the numeric analog scale the amount and/or intensity of the parameter being experienced; and observing the amount and/or intensity of the at least one parameter indicated on the numeric analog scale in order to assess bowel function. Further, the present invention provides a device for assessing bowel function in a patient, the device comprising a display unit for providing a numeric analog scale for at least one parameter which is associated with bowel function of a patient; a receiving unit adapted to receive an amount and/or intensity of the at least one parameter indicated by the patient on the numeric analog scale; and an interface unit adapted to provide the amount and/or intensity of the at least one parameter indicated on the numeric analog scale in order to assess bowel function. | 1. A method for treating opioid bowel dysfunction in a patient in need thereof, comprising: (a) determining a bowel function index (BFI) value for the patient following a period of treatment of the patient with a narcotic analgesic by: (i) causing the patient to indicate from a numeric range numeric amounts or intensity values experienced by the patient for at least two parameters associated with bowel function selected from stool consistency, cramping, difficulty of defecation, feeling of incomplete bowel evacuation, and judgment of constipation; and(ii) averaging the numeric amounts or the intensity values indicated by the patient in step (a)(i) by summing the numeric amount or intensity values to obtain a sum and dividing the sum by a number of the at least two parameters to obtain a BFI value; and(b) treating the opioid bowel dysfunction in the patient based on the BFI value determined in step (a) by administering laxatives to the patient by: (i) starting or increasing administration of laxatives to the patient if the BFI value obtained in step (a) is at least 9% greater than a baseline BFI value; or(ii) decreasing, but maintaining, administration of laxatives to the patient if the patient is already on laxatives and the BFI value obtained in step (a) is at least 9% less than the baseline BFI value. 2. The method according to claim 1, wherein the narcotic analgesic is oxycodone. 3. The method according to claim 1, wherein the treatment with the narcotic analgesic comprises administration of oxycodone in combination with naloxone. 4. The method according to claim 1, wherein the numeric range is from 0 to 100. 5. The method according to claim 1, wherein the numeric range is from 0 to 10. 6. The method according to claim 1, wherein the numeric range is represented by an uninterrupted line that bears no indicators or markings other than at the two ends of said line, wherein one end indicates no experience and the other end indicates very strong experience of the parameter associated with bowel function. 7. The method according to claim 1, wherein a paper form is used for determining the BFI value of step (a). 8. The method according to claim 1, wherein a circular BFI meter is used for determining the BFI value of step (a). 9. The method according to claim 8, wherein the circular BFI meter contains a numerical scale on an inner circle and a numerical scale on an outer circle. 10. The method according to claim 8, wherein the circular BFI meter contains a needle which is attached to the middle of the circle and can be moved around the circle. 11. The method of claim 1, wherein the period of treatment with the narcotic analgesic is seven (7) days. 12. The method according to claim 1, wherein the narcotic analgesic is selected from morphine, oxycodone, hydromorphone, nicomorphine, dihydrocodeine, diamorphine, papavereturn, codeine, ethyl morphine, phenyl piperidine, methadone, dextropropoxyphene, buprenorphine, pentazocine, tilidine, tramad... | Purdue Pharma L.P. | A61B005/00 G16H010/20 G16H040/63
US09351680 | B2 | 2016-05-31 | Method and apparatus for a variable user interface | 2004-10-14 | An analyte monitoring system is provided. The system may include a housing (200) and a visual display (206) on the housing (200), the visual display (206) having at lease one visual indicator position next to a corresponding marking (208, 210, 212, 214 and 216) on the housing (200). The system may include a processor (60) driving the visual display (206), wherein the processor (60) runs software that is modifiable to provide a variable user interface on the visual display (206). The system may include a wireless communication to allow applets or programs to be down-loaded by the processor (60). | 1. An analyte measurement device comprising: a housing;a plurality of penetrating members positionable in the housing;a penetrating member driver configured to be coupled to penetrating members;a processor configured to modify a user profile and modulate power from a power supply to the penetrating member driver through an amplifier;a visual display on said housing, said visual display having at least one visual indicator positioned next to a corresponding marking on the housing, the display configured to be customized based on a user's condition and include an indicator of a number of penetrating members available for use; andwherein the device is configured to receive telephone calls. 2. An analyte monitoring device comprising: a housing;a visual display on said housing , the display configured to be customized based on a user's condition and include an indicator of a number of penetrating members available for use,a plurality of penetrating members positionable in the housing;a penetrating member driver configured to be coupled to penetrating members;said visual display having at least one visual indicator positioned next to a corresponding marking on the housing;a voice recognition device coupled to the visual display;a processor configured to modify a user profile and modulate power from a power supply to the penetrating member driver through an amplifier; andwherein the device is configured to receive telephone calls. 3. A skin penetrating system, comprising: a housing;a plurality of penetrating members positioned in the housing,a penetrating member driver configured to be coupled to penetrating members;an analyte detecting member coupled to a sample chamber, the analyte detecting member being configured to determine a concentration of an analyte in a body fluid using a sample of less than 1 .mu.L of a body fluid disposed in the sample chamber;a visual display on said housing, said visual display having a screen saver which is activated after a preset period of nonuse by a user, the display configured to be customized based on a user's condition and include an indicator of a number of penetrating members available for use;a voice recognition device coupled to the visual display;a processor configured to modify a user profile and modulate power from a power supply to the penetrating member driver through an amplifier; andwherein the device is configured to receive telephone calls. 4. A tissue penetrating system, comprising: a housing;a penetrating member positioned in the housing,a visual display on said housing, said visual display having at least one visual indicator positioned next to a corresponding marking on the housing, the display configured to be customized based on a user's condition and include an indicator of a number of penetrating members available for use;a voice recognition device;a processor configured to modify a user profile and modulate power from a power supply to the penetrating member driver through an amplifier;a s... | SANOFI-AVENTIS DEUTSCHLAND GMBH | A61B005/00 A61B005/157 A61B005/15 A61B005/145
US10231628 | B2 | 2019-03-19 | Method for measuring movements of a person wearing a portable detector | 2007-12-21 | A process for detecting activity of a person, in which movements of the person are measured by at least one sensor attached to the person, and respective components of the movements due to external activity and due to physiological activity are separated. The process obtains a signal of the sensor, filters the signal to derive a filtered signal, the filtering including partitioning the signal of the center into a low frequency component and high frequency component, and subtracts the filtered signal from the signal of the sensor. The filtering further variably extracts portions of the high frequency component according to a criterion of either a minimal level or a minimal instability of the signal of the sensor, and the filtered signal includes the low frequency component and the extracted portions of the high frequency components. | 1. A process for detecting an external activity signal and a separated physiological activity signal of a person, the process comprising: obtaining a signal from a sensor measuring movements of a person to which the sensor is attached, the signal composed of a first component due to physiological activity of the person and a second component due to external activity of the person;repeatedly computing a value of a criterion of either a minimal level or a minimal instability of the signal obtained from the sensor; andfiltering, in a filter, the signal from the sensor to derive a filtered signal representative of the person's external activity, the filtering comprising a partition of the signal from the sensor into a low frequency component and a high frequency component, the filtered signal comprising the low frequency component of the signal of the sensor and a portion of the high frequency component, the portion being variable in the signal obtained from the sensor and depending, in each time portion of the filtered signal, on the value of the criterion, the portion of the high frequency component being greater when either the minimal level or the minimal instability of the signal of the sensor is reached; andsubtracting the filtered signal from the signal obtained from the sensor, to obtain the first component of the signal due to physiological activity separated from the external activity signal. 2. A process according to claim 1, wherein the portion of the high frequency component results from a variable weighting of the high frequency component according to the criterion. 3. A process according to claim 2, wherein the filtered signal is expressed by α·S+(1−α) Flp(S), in which S is the signal obtained from the sensor, Flp(S) is a low pass filtering of the signal obtained from the sensor, and a is a variable weighting coefficient associated either to the level of the signal obtained from the sensor or to the instability of the signal obtained from the sensor. 4. A process according to claim 1, wherein the criterion of a minimal instability of the signal obtained from the sensor is estimated according to inversions of direction of movements between two instants separated by a determined duration. 5. A process according to claim 1, wherein the obtaining a signal from the sensor obtains signals along X, Y, and Z axes as a function of a direction of gravity and as a function of earth's magnetic field. 6. A process according to claim 1, further comprising determining a posture of the person, and controlling the subtracting based on the determined posture. 7. A process according to claim 6, wherein the determining the posture of the person determines whether the person is standing up, seated, or lying down. 8. A process according to claim 1, further comprising outputting the component of the signal due to physiological activity to a display device or diagnosis device external to the sensor. 9. A process for detecting an external activity sign... | COMMISSARIAT A L'ENERGIE ATOMIQUE ET AUX ENERGIES ALTERNATIVES | A61B005/0205 A61B005/11 A61B005/113 A61B005/00 A61B005/024
US09238137 | B2 | 2016-01-19 | Neuromuscular stimulation | 2005-02-04 | Apparatus for rehabilitating a patient who has a paretic body part, the apparatus comprising: a) at least one electromyograph (EMG) sensor adapted to being applied to a voluntary muscle of a healthy body part of the same type as the paretic body part, which at least one sensor produces at least one EMG signal; b) a neuromuscular electrical stimulation (NMES) device adapted for stimulating at least one voluntary muscle of the paretic body part; and c) a controller which controls the NMES device, making the amplitude of stimulation of the paretic body part at least partly dependent on the EMG signal from the healthy body part. | 1. Apparatus for rehabilitating a patient who has a paretic body part, the apparatus comprising: a) at least one electromyography (EMG) sensor adapted to be applied to a voluntary muscle of a healthy body part of the same type as the paretic body part, wherein at least one sensor produces at least one EMG signal;b) a neuromuscular electrical stimulation (NMES) device adapted for stimulating at least one voluntary muscle of the paretic body part; and,c) a controller which controls the NMES device, the controller being configured to (i) store a desired motion of the paretic body part,(ii) store NMES amplitude insufficient to cause the desired motion,(iii) determine an amplitude of stimulation of the paretic body part at least partly based on the EMG signal from the healthy body part and the stored desired motion of the paretic body part such that the NMES stimulation is not sufficient, on its own, to move the paretic body part in the desired motion, and,(iv) apply stimulation to the paretic body part using the NMES device while detecting at least one EMG signal from the healthy body part. 2. Apparatus according to claim 1, wherein the at least one muscle of the healthy body part corresponds to the at least one muscle of the paretic body part. 3. Apparatus according to claim 1, wherein the controller is configured to process the at least one EMG signal and determine at least one property of the NMES signal. 4. Apparatus according to claim 2, wherein the controller is configured so that the NMES device stimulates the paretic body part to make a movement corresponding to a movement in a pattern of movement made by the healthy body part when the EMG signals are sensed. 5. Apparatus according to claim 4, wherein the controller is configured so that the amplitude of stimulation of at least one of the at least one muscle of the paretic body part increases when the EMG signal from the corresponding muscle of the healthy body part increases at a corresponding time interval in the pattern of movement of the healthy body part. 6. Apparatus according to claim 4 or claim 5, wherein the at least one muscle of the paretic body part comprises an antagonistic pair of muscles, and the controller is configured so that the amplitude of stimulation of one muscle of the antagonistic pair of muscles decreases when the EMG signal from the muscle in the healthy body part corresponding to the other muscle of the antagonistic pair of muscles increases at a corresponding time interval in the pattern of movement of the healthy body part. 7. Apparatus according claim 1, wherein one or both of the controller and the NMES device are configured to store a stimulation amplitude that is not high enough to cause the stimulated muscle to contract in the absence of nerve impulses from the patient's brain, but is high enough to cause the muscle to contract in the presence of nerve impulses from the patient's brain, for at least some patients who cannot move the body part by themse... | Motorika Limited | A61N001/18 A61N001/36
US20080183106 | A1 | 2008-07-31 | INTERACTIVE BABY TIMER SYSTEM AND METHOD | 2008-01-29 | Interactive fun, facts and functionality are incorporated into a pregnancy monitoring device. The system includes a contraction monitoring device and timer which are configured to detect contractions to enable a calculation of the length of the contraction and the time between the contractions. The device provides additional audio and visual information related to the pregnancy. The display may include pregnancy status levels such as: emergency level (go to hospital now), prepare for emergency level (get ready to go to hospital), and no emergency level, along with displaying the fetus at certain developmental stages. The audio device may announce special dates and reminders. | 1. A pregnancy monitoring device comprising: a microprocessor in communication with a memory;a display in communication with said microprocessor;a contraction monitoring device in communication with said microprocessor and configured to detect a contraction;a timer in communication with said microprocessor;a power supply coupled to said microprocessor;said microprocessor configured to receive input from said contraction monitoring device and said timer to enable a first calculation of a length of said contraction and a second calculation of a time period between multiple of said contractions;said microprocessor configured to determine child data and an appropriate pregnancy status level, based on said first calculation and said second calculation;said display configured to receive input related to at least one of: said child data and said pregnancy status level from said microprocessor; and,said display configured to display at least one of child data and said pregnancy status level. 2. The device of claim 1, wherein said microprocessor, display, contraction monitoring device, timer and power supply are contained within a housing. 3. The device of claim 1, further comprising a sensor in communication with said microprocessor and configured to detect vital signs. 4. The device of claim 1, further comprising an audible device in communication with said microprocessor and configured to provide sounds. 5. The device of claim 1, further comprising a clock in communication with said contraction monitoring device. 6. The device of claim 1, further comprising at least one of a transmitter to transmit information related to said device to a communication device and a receiver to receive information from at least one of a database and second device. 7. The device of claim 1, wherein said memory comprises at least one of: verbal content and musical content. 8. The device of claim 1, further comprising an input to activate functions of said device related to said contraction monitoring device. 9. The device of claim 1, wherein said microprocessor is configured to receive parent data related to a parent and create a display signal related to said parent data and said child data. 10. The device of claim 1, wherein said microprocessor is configured to create at least one of: a display signal and an audible signal related to advertisements based on said child data. 11. The device of claim 1, further comprising a calendar function for tracking a current date and a special date. 12. The device of claim 1, further comprising a calendar function for tracking a current date and a special date, wherein at least one of said display is further configured to display a statement related to said special date and said audible device is further configured to create a sound related to said special date. 13. The device of claim 1, further comprising a calendar function for tracking a current date, a special date and a special event, said display configured to displ... | - | A61B005/103
US20080177202 | A1 | 2008-07-24 | Blood drawing device with flash detection | 2008-02-27 | A device for drawing fluid from a lumen, and particularly blood from a blood vessel, is disclosed. The device may provide indication of the entry of an intravenous cannula into the lumen. The device may include a central body having an outer wall and an inner fluid passage. The device may include a luer-type adapter to permit the attachment of an I.V. infusion set of various lengths (“butterfly needle”) and or any luer-type fitting attached to an existing device. The outer wall of the central body may be transparent or translucent to permit the detection of fluid within the inner fluid passage. A front cannula may extend from one end of the central body and a rear cannula may extend from the other end of the central body. Both the front and rear cannulae may communicate with the inner fluid passage. A transparent or translucent flexible sleeve may surround at least a tip portion of the rear cannula. A venting member may be provided near a base portion of the rear cannula between the flexible sleeve and the ambient. The venting member may permit the passage of air through it, but be substantially impermeable to liquids, such as blood. | 1. A device for drawing fluid from a lumen, comprising: a central body having a front portion and a rear portion, said rear portion being adapted to receive a guide tube;a cannula extending from the rear portion of the central body;a sleeve surrounding at least a tip portion of the cannula, said sleeve defining an air space around the tip portion of the cannula; anda means for venting air disposed between the sleeve and the cannula, between the air space and an ambient, and outside of and adjacent to the rear portion of the central body, and wherein the means for venting air includes a porous member, a porous collar, a porous insert or a porous spacer. 2. The device of claim 1 further comprising a guide tube surrounding the cannula and connected to the central body. 3. (canceled) 4. The device of claim 1 wherein the means for venting air includes a base portion contacting the central body. 5. The device of claim 1 wherein the means for venting air includes a base portion spaced from the central body. 6. The device of claim 5 wherein the porous spacer is disposed between the base portion and the central body. 7. The device of claim 6 wherein the porous spacer comprises absorbent material. 8. The device of claim 1 wherein the means for venting air includes a tapered portion and an annular recess adjacent to the tapered portion. 9. The device of claim 1 wherein at least a portion of the central body is transparent or translucent. 10. The device of claim 1 further comprising a flexible or semi-rigid tube disposed between the front portion of the central body and a front cannula. 11. The device of claim 1 wherein the cannula also extends from the front portion of the central body. 12. The device of claim 10 wherein the flexible or semi-rigid tube is connected to a Luer-type hub. 13. The device of claim 1 wherein the sleeve is transparent or translucent. 14. The device of claim 1 wherein the means for venting air is substantially porous to air and substantially non-porous to blood. 15. The device of claim 1 wherein the means for venting air comprises: a first member adapted to vent air; anda second member substantially non-porous to blood. 16. The device of claim 1 wherein the means for venting air comprises: a first member adapted to vent air; anda second member adapted to absorb blood. 17. (canceled) 18. (canceled) 19. The device of claim 1 wherein the means for venting air is substantially porous for gas constituents less than about 5 microns in size, and substantially non-porous for liquid constituents about 5 microns or greater in size. 20. The device of claim 1 further comprising a means for controlling blood flow through the device. 21. A device for drawing blood from a blood vessel, comprising: a central body having a front and a rear;a front cannula portion extending from the central body front;a rear cannula portion having a tip portion, said rear cannula portion extending from the central body rear;a flexible sleeve surro... | - | A61B005/15
US20080221420 | A1 | 2008-09-11 | Fetal Pulse Oximetry and ECG Sensor | 2007-03-08 | A medical device configured to be temporarily secured at a tissue field, such as a fetal skull, via a spiral probe. The spiral probe functions to both secure the sensor in place and provide an electrode for ECG purposes. The spiral probe is non-uniform and includes one or more of a stop element, a cross bar element and a collapsed portion adapted to engage tissue after a predetermined rotation of the probe into the tissue field. The probe diameter can expand with an increase in torque applied to a drive rod, leading to disengagement of the drive rod from the probe. The spiral probe and drive rod may define a detent mechanism whereby upon reaching a predetermined torque the drive rod is disengaged from the probe and freely rotates without further entry of the spiral probe into the tissue field. | 1. A sensor device comprising: a housing carrying a light emitter and a light detector adapted for use in a pulse oximetry process of a tissue field; anda spiral probe carried by the housing and adapted to secure the housing at the tissue field, wherein an elongated probe driver rotates the spiral probe into engagement with the tissue field, with an end portion of the probe driver extending into the spiral probe during a placement procedure. 2. The sensor device of claim 1 wherein the probe driver rotates the spiral probe relative to the housing. 3. The sensor device of claim 2 wherein the probe driver and a portion of the spiral probe define a detent mechanism which limits a torque transferred to the spiral probe during a placement process. 4. The sensor device of claim 3 wherein the detent mechanism includes a cross bar portion of the spiral probe and a channel on the probe driver which engages the cross bar portion. 5. The sensor device of claim 3 wherein the driver and probe are rotated in a 1:1 relationship until a collapsed portion of the spiral probe engages the tissue field, with the probe rotating independently from the spiral probe after engagement between the tissue field and the collapsed portion. 6. The sensor device of claim 5 wherein the spiral probe is defined by two or more different diameters. 7. The sensor device of claim 6 wherein a tissue engaging end of the spiral probe has a smaller diameter than an opposite end, and wherein the opposite end engages a conductor to communication thereto a physiologic signal from the tissue field. 8. The sensor device of claim 7 wherein the opposite end of the spiral probe rotates about a ring-shaped surface of the conductor. 9. The sensor device of claim 8 wherein the conductor is defined upon a surface of a flexible circuit, the circuit coupled to a communications link for communicating the physiologic signal to a remote monitor. 10. The sensor device of claim 8 wherein the light emitter and light detector are mounted on a surface of the flexible circuit. 11. The sensor of claim 1 wherein the end portion of the probe driver is received into the spiral probe to a depth determined by a stop, the stop preventing the end portion from being further extended into the spiral probe. 12. A sensor device comprising: a housing carrying a light emitter and a light detector utilized in a pulse oximetry process; anda spiral probe carried by the housing and having a tissue engagement portion and a ring engagement portion, with a diameter of the tissue engagement portion being substantially different than a diameter of the ring engagement portion, wherein the tissue engagement portion engages a tissue field and wherein the ring engagement portion engages a conductor to communicate thereto an electrical signal from the tissue field. 13. The sensor device of claim 12 wherein an end portion of an probe driver is inserted into the spiral probe 14. The sensor device of claim 13 wherein the probe dr... | Nonin Medical, Inc. | A61B005/1464
US07421293 | B2 | 2008-09-02 | Stress-at-work judging apparatus, stress-at-work judging program, and stress-at-work judging method | 2003-07-18 | A stress-at-work judging apparatus, program, and method for judging the stress exerted on the subject at work such as steering of a vehicle by the subject. An myoelectric potential signal of the masseter muscle is inputted during an object work carried out by the activity of muscles independent of the activity of the masseter muscle opening/closing the jaw of the subject. The myoelectric potential signal representing a change of the activity of the masseter muscle and generated when the object work acts as a stressor of the subject is used to judge the stress. A camera or microphone is disposed near the subject to exclude the period during which the subject speaks or masticate by using the masseter muscle independently of the object work from the object period during which stress is judged. | 1. A stress-at work judging apparatus comprising: myoelectric potential signal input means for receiving a myoelectric potential signal from a masseter muscle of a test subject during a target work activity, the target work activity performed by exercise of muscles in an arm or leg of the test subject, not by exercise of jaws of the test subject;stress judging means for judging stress of the test subject during the target work activity from an intensity or time-varying change of the myoelectric potential signal inputted through the myoelectric potential signal input means,wherein the stress judging means excludes from a target period for stress judgment a period of work activity comprising opening and closing the jaws; anda display for displaying a result from the stress judging means,wherein the stress judging means specifies the period of work activity during which the test subject is opening and closing the jaws by recognizing voice data acquired by recording a speech of the test subject. 2. The stress-at-work judging apparatus according to claim 1, wherein the target work activity is a vehicle steering operation performed by the test subject. 3. A stress-at-work judging computer program product encoded on a computer-readable medium for causing a computer to perform stress-at-work judgment, the computer program product comprising: an input instruction for receiving a myoelectric potential signal from a masseter muscle of a test subject during a target work activity, the target work activity performed by exercise of muscles in an arm or leg of the test subject, not by exercise of jaws of the test subject, the myoelectric potential signal being inputted through a myoelectric potential signal input means;a judgment instruction for judging stress of the test subject during the target work activity from an intensity or time-varying change of the myoelectric potential signal inputted through the myoelectric potential signal input means,wherein the judgment instruction excludes from a target period for stress judgment a period of work activity comprising opening and closing the jaws; anda display instruction for displaying a result of stress judgment,wherein the judgment instruction specifies the period during which the test subject is opening and closing the jaws by recognizing voice data acquired by recording a speech of the test subject. 4. The stress-at-work judging program product according to claim 3, wherein the target work activity is a vehicle steering operation performed by the test subject. 5. A stress-at-work judging method comprising: a myoelectric potential signal input step of receiving a myoelectric potential signal from a masseter muscle of a test subject during a target work activity, the target work activity performed by exercise of muscles in an arm or leg of the test subject, not by exercise of jaws of the test subject, the myoelectric potential signal being inputted through a myoelectric potential signal input means;a stress... | The Yokohama Rubber Co., Ltd. | A61B005/04 A61B005/103 G08B023/00 B60K028/00
US07410467 | B2 | 2008-08-12 | Active implantable medical device including means for the evaluation of intracardiac volume | 2005-08-18 | An active implantable medical device having a plurality of connection terminals able to be connected to electrodes placed in at least three distinct respective sites in a myocardium; circuits for measuring an intracardiac bio-impedance, comprising circuits for injecting a current and circuits for collecting a voltage at respective poles of a configuration of said connection terminals, and circuits able to deliver at an output a dynamic impedance signal that is a function of the injected current and the collected voltage; and circuits for evaluating an intracardiac volume, receiving at in input the impedance signal and delivering at an output a dynamic value of volume representing an instantaneous absolute value of intracardiac volume. | 1. An active implantable medical device comprising: a plurality of connection terminals able to be connected to electrodes placed in at least three distinct respective sites in a myocardium;means for measuring an intracardiac bio-impedance, comprising means for injecting a current, means for collecting a voltage at selected ones of said plurality of connection terminals, and means able to deliver at an output a dynamic impedance signal that is a function of the injected current and the collected voltage; andmeans for evaluating an intracardiac volume, said means receiving at an input the impedance signal and delivering at an output a dynamic value of volume representing an instantaneous absolute value of intracardiac volume, said means further comprising means for converting the impedance signal into a volume according to a hyperbolic characteristic in the form Vol=a/(Z+b), wherein Vol is the value of volume delivered by the means for evaluating, Z is the value of the impedance signal received at input, and a and b are constants. 2. The device of claim 1, further comprising calibration means, for determining constants a and b based upon at least two values of measured volume and at least two values of measured impedance. 3. An active implantable medical device comprising: a plurality of connection terminals able to be connected to a plurality of electrodes placed in at least three distinctive sites in a myocardium; andmeans for measuring an intracardiac bio-impedance comprising: a current source having an output current pulse;a voltage detector having an output signal responsive to a voltage detected at selected ones of said connector terminals in response to an output current pulse;a first converter circuit responsive to the detected voltage having an output corresponding to a dynamic impedance signal; anda second converter circuit response to the dynamic impedance signal and a conversion algorithm having a dynamic output signal corresponding to an instantaneous absolute value of the intracardiac volume, wherein the conversion algorithm further comprises a hyperbolic characteristic in the form Vol=a/(Z+b) wherein Vol is the instantaneous volume output by the second converter circuit, Z is the dynamic impedance signal output by the first converter circuit, and a and b are constants. 4. The device of claim 3, further comprising calibration means for determining constants a and b based upon at least two values of measured volume and at least two values of measured impedance. | ELA Medical S.A.S. | A61B005/02
US07413550 | B2 | 2008-08-19 | Visual indicating device for bad breath | 2003-10-16 | The invention provides a breath testing device which includes a visual indicating agent which changes color in the presence of an odor associated with bad breath, such as sulfur and ammonia odors. An example of the visual indicating agent is 4,4′-bis(dimethylamino)-benzhydrol (Michler's hydrol or BDMB) and related dyes having a similar chemical structure. The indicating agent is applied to a substrate which is then inserted into a tube or straw, or which covers one end of a straw. When a user with bad breath blows into the tube or straw, the indicating agent will change color. The breath testing devices provide a quick and affordable means for a user to test their breath, and they may be packaged in discreet, pocket-sized dispensers which can be carried in a pocket or purse. | 1. A breath testing device comprising nanoparticles and a visual indicating agent disposed on a substrate, wherein the visual indicating agent is color sensitive to at least one odorous compound present in the breath of a user, wherein the visual indicating agent is 4,4′-bis(dimethylamino)-benzhydrol. 2. The breath testing device of claim 1, wherein the odorous compound contains sulfur. 3. The breath testing device of claim 1, wherein the odorous compound contains an amine. 4. The breath testing device of claim 1, wherein the nanoparticles have an average size of less than about 100 nanometers. 5. The breath testing device of claim 1, wherein the nanoparticles have a surface area of from about 50 to about 1000 square meters per gram. 6. The breath testing device of claim 1, wherein the nanoparticles include silica, alumina, or combinations thereof. 7. The breath testing device of claim 1, wherein the substrate contains a fibrous material. 8. The breath testing device of claim 7, wherein the fibrous material contains cellulosic fibers. 9. The breath testing device of claim 1, wherein the visual indicating agent is applied to the substrate as a solution. 10. The breath testing device of claim 9, wherein the concentration of the visual indicating agent is from about 0.001 to about 15% wt/wt. 11. The breath testing device of claim 9, wherein the concentration of the visual indicating agent is from about 0.005 to about 2% wt/wt. 12. The breath testing device of claim 1, further comprising a zone having a reference color, the reference color being the color to which the indicating agent will change upon exposure to the odorous compound. 13. A dispenser containing the breath testing device of claim 1. 14. The dispenser of claim 13, further comprising at least one breath freshener. 15. The dispenser of claim 14, wherein the breath testing device and breath freshener are contained in different compartments of the dispenser. 16. The breath testing device of claim 1, wherein the substrate is located within a passage of a carrier portion. 17. The breath testing device of claim 1, wherein the substrate is located over an end of a carrier portion. 18. The breath testing device of claim 17, wherein the carrier portion is open at least one end. 19. The breath testing device of claim 18, wherein the carrier portion is a cylindrical structure. 20. The breath testing device of claim 18, wherein the carrier portion is substantially flattened. 21. A method for testing for bad breath in a user, the method comprising: causing the user to blow or breathe onto or into a carrier portion of a breath testing device, the breath testing device containing a visual indicating agent that is sensitive to at least one odorous compound, wherein the visual indicating agent is 4,4′-bis(dimethylamino)-benzhydrol; and p1 observing whether the visual indicating agent changes color. 22. The method of claim 21, wherein the visual indicating agent is contained on a sub... | Kimberly-Clark Worldwide, Inc. | A61B005/02
US07833169 | B2 | 2010-11-16 | Device and method for the collection of a urine sample | 2008-01-17 | A device and method for collection of a urine sample is disclosed which comprises a channel, an opening in the channel, and a collector associated with the opening. The channel is formed so that urine can flow through it from a first end to a second end thereof. The opening is provided in the channel at a point between the first and the second ends thereof. The collector is associated with the opening in the channel to be able to receive urine therein. In one embodiment, a member can cover the opening to permit urine to pass through it after contact with urine. Specifically, the member may dissolve or otherwise permit urine to pass through the opening after a period of time to test a urine sample which is not from the initial flow of urine to avoid bacteria contamination. | 1. A device for collecting a urine sample, comprising: an axially extending body having a channel defining a continuous flow path extending from a first end to a second end thereof and through which urine can flow;a generally radial opening in the axially extending body extending from a point in communication with the continuous flow path to a point externally of the axially extending body at a location intermediate the first and the second ends thereof;a collector associated with the generally radial opening externally of the axially extending body for receiving urine; anda member covering the generally radial opening in the axially extending body which permits urine to pass from the continuous flow path defined by the channel, through the generally radial opening in the axially extending body, and into the collector only after the member has been in contact with urine that has passed through the continuous flow path defined by the channel for a period of time;whereby, the collector is only able to receive a urine sample which is not from an initial flow of urine at a location externally of the axially extending body. 2. The device of claim 1 wherein the channel defining the continuous flow path through which urine can flow comprises a lumen associated with a urinary catheter. 3. The device of claim 2 wherein the urinary catheter includes a funnel and the lumen is located within the funnel. 4. The device of claim 2 wherein the urinary catheter includes a catheter tube and the lumen is located within the catheter tube. 5. The device of claim 1 wherein the channel defining the continuous flow path through which urine can flow comprises a lumen of a test device for connection to a urinary catheter. 6. The device of claim 1 including a urine collection bag associated with the second end of the continuous flow path through which urine can flow. 7. The device of claim 1 wherein the collector associated with the generally radial opening externally of the axially extending body is a urine collection cup surrounding the opening. 8. The device of claim 1 wherein the collector associated with the generally radial opening externally of the axially extending body comprises a urine test chamber. 9. The device of claim 1 wherein the member covering the generally radial opening in the axially extending body is a soluble membrane formed of PVOH. 10. The device of claim 1 wherein the member covering the generally radial opening in the axially extending body is a non-soluble membrane fixed in place by an adhesive element which reduces in adhesive effectiveness when in contact with liquid. 11. The device of claim 1 wherein the member covering the generally radial opening in the axially extending body is a non-soluble membrane fixed in place by an adhesive element which reduces in adhesive effectiveness when the adhesive element temperature is raised. 12. The device of claim 1 wherein the member covering the generally radial opening in the axially extendi... | Hollister Incorporated | A61B005/00 B65D081/00 A61M001/00
US20080228056 | A1 | 2008-09-18 | BASAL RATE TESTING USING FREQUENT BLOOD GLUCOSE INPUT | 2007-03-13 | An apparatus comprising a user interface configured to generate an electrical signal to start a basal insulin rate test when prompted by a user, an input configured to receive sampled blood glucose data of a patient that is obtained during a specified time duration, including a time duration during delivery of insulin according to a specified basal insulin rate pattern, and a controller communicatively coupled to the input and the user interface. The controller includes an insulin calculation module configured for determining at least one of an amount of basal insulin over-delivered and an amount of basal insulin under-delivered during the basal insulin rate test in trying to meet a target blood glucose baseline. Other devices and methods are disclosed. | 1. An apparatus comprising: a user interface configured to generate an electrical signal to start a basal insulin rate test when prompted by a user;an input configured to receive sampled blood glucose data of a patient that is obtained during a specified time duration, including a time duration when insulin is delivered according to a specified basal insulin rate pattern; anda controller communicatively coupled to the input and the user interface, the controller including an insulin calculation module, wherein the insulin calculation module is configured to determine at least one of an amount of basal insulin over-delivered and an amount of basal insulin under-delivered during the basal insulin rate test in trying to meet a target blood glucose baseline. 2. The apparatus of claim 1, wherein the insulin calculation module is configured to determine the over-delivered amount and the under-delivered amount using a correction factor of the patient and a variance of a blood glucose level from the target blood glucose baseline. 3. The apparatus of claim 2, wherein the insulin calculation module is configured to determine the over-delivered amount and the under-delivered amount using an adjusted correction factor of the patient. 4. The apparatus of claim 2, wherein the insulin calculation module is configured to determine a recommended change, if any, to the basal insulin rate pattern. 5. The apparatus of claim 4, wherein the recommended change precedes any actual time of over-delivery or under-delivery by a time duration that compensates for a lag time associated with subcutaneous insulin delivery. 6. The apparatus of claim 4, wherein the user interface includes a display operatively coupled to the controller, and wherein the controller is configured to display at least one user instruction for the basal insulin rate test. 7. The apparatus of claim 6, wherein the controller is configured to display a recommended change to a basal insulin rate pattern. 8. The apparatus of claim 4, including: a pump mechanism configured to deliver insulin according to the specified basal insulin rate pattern; anda memory to store at least one basal insulin rate pattern, wherein the pump mechanism and the memory are operatively coupled to the controller. 9. The apparatus of claim 8, including a blood glucose monitor communicatively coupled to the input. 10. The apparatus of claim 9, wherein the blood glucose monitor is a continuous blood glucose monitor configured to automatically collect the sampled blood glucose data. 11. The apparatus of claim 10, including: a display operatively coupled to the controller, andwherein the controller is configured to prompt the user, via the display, to begin a blood glucose measurement using the blood glucose monitor. 12. The apparatus of claim 8, wherein the user interface and the input are configured to receive the sampled blood glucose data entered manually by the user. 13. The apparatus of claim 12, including: a display ... | - | A61B005/157
US20080161715 | A1 | 2008-07-03 | SYSTEMS, METHODS, AND DEVICES TO DETERMINE AND PREDICT PHYSILOGICAL STATES OF INDIVIDUALS AND TO ADMINISTER THERAPY, REPORTS, NOTIFICATIONS, AND THE LIKE THEREFOR | 2007-10-30 | The invention comprises systems, methods, and devices capable of deriving and predicting the occurrence of a number of physiological and conditional states and events based on sensed data. The systems, methods, and devices utilize the predicted and derived states for a number of health and wellness related applications including the administering therapy and providing actionable data for lifestyle and health improvement. | 1. An apparatus for monitoring human status parameters, comprising: at least one ambient temperature sensor for detecting and generating data indicative of another temperature condition; anda processor in electronic communication with said at least one sensor, said processor: (i) receiving at a least a portion of said data indicative of said temperature and (ii) deriving a parameter comprising at least one of: body states of, activities of and events relating to said wearer. | - | A61B005/00
US20080167563 | A1 | 2008-07-10 | Non-invasive blood flow monitor | 2007-01-08 | The present disclosure provides an apparatus for measuring changes in blood flow. The apparatus includes a band capable of expansion or contraction that is configured for placement around a portion of a subject's body. The apparatus further includes at least one sensing mechanism operatively connected with the band, the at least one sensing mechanism configured to measure and transmit data corresponding to blood flow in the portion of the subject's body. | 1. An apparatus for measuring changes in blood flow comprising: a band capable of expansion or contraction configured for placement around a portion of a subject's body; andat least one sensing mechanism operatively connected with the band, the at least one sensing mechanism configured to measure and transmit data corresponding to blood flow in the portion of the subject's body. 2. The apparatus according to claim 1, wherein the at least one sensing mechanism includes a piezoelectric material. 3. The apparatus according to claim 2, wherein the piezoelectric material is selected from the group consisting of polyvinylidene fluoride (PVDF), lead zirconate titanate (PZT), gallium phosphate, tourmaline, quartz, topaz, Rochelle salt, quartz analogue crystals, ceramics with perovskite or tungsten-bronze structures, polymeric materials, yttria stabilized zirconia, silicon carbide, tin oxide, hydroxy apatite, titanium dioxide, aluminum oxide, zirconium diboride and single crystal relaxor materials. 4. The apparatus according to claim 1, wherein the sensing mechanism is configured to sense at least one of muscle movement, blood flow and vibration. 5. The apparatus according to claim 4, wherein the vibration is created by a vibration table in contact with the subject's body. 6. The apparatus according to claim 1, further comprising a communications system configured to transmit data to an analyzer. 7. A system for measuring changes in blood flow comprising: a band capable of expansion or contraction configured for placement around a portion of a subject's body;at least one sensing mechanism operatively connected with the band, the at least one sensing mechanism configured to measure and transmit data corresponding to blood flow in the portion of the subject's body; andan analyzer configured to receive data corresponding to the changes in blood flow. 8. The system according to claim 7, further comprising a vibration mechanism configured to provide vibration to the subject's body. 9. The system according to claim 8, wherein the frequency of the vibration is between approximately 40-60 Hz. 10. The system according to claim 8, wherein the data received by the analyzer includes three distinct signals. 11. The system according to claim 10, wherein the signals correspond to muscle movement, blood flow or vibration. 12. The system according to claim 11, wherein the analyzer utilizes digital signal processing to extract the signals. 13. The system according to claim 12, wherein adaptive filtering techniques are used to extract the signals from the transmitted data. 14. A method for measuring changes in blood flow comprising: providing a band capable of expansion or contraction which is configured for placement around a portion of a subject's body;positioning the band around the portion of the subject's body;utilizing at least one sensing mechanism which is operatively connected with the band, the at least one sensing mechanism configured to measure and ... | Juvent, Inc. | A61B005/026
US20080214957 | A1 | 2008-09-04 | Bone Marrow Aspiration Trocar | 2004-06-10 | The invention relates to a bone marrow aspiration trocar comprising an element in the form of a hollow needle, the end of said element being provided with a prehension body (20) having a handle with lugs (4), and an insertion end (22). According to the invention, said insertion end (22) is closed and has lateral aspiration holes (21), whereas the other, prehension end (20) comprises a housing (L) provided with a bottom surface (28) which is penetrated by a perforating rod (24), and used as a support, either for a removable lid (26) or a capsule which is under a vacuum (27) and has a sealed diaphragm (27a), for handling said trocar. | 1. A device for taking liquid bone marrow samples, comprising an element shaped as a hollow needle, having at one end a prehension body including a handle (4) and an insertion end (22) at the other end, said device being characterized in that the insertion end (22) is closed at its top and has lateral aspiration holes (21), and in that said hollow needle forms, at its prehension end, a hollow perforating rod (24), protruding into a housing (L) of the prehension body (20), fit to pierce a watertight diaphragm (27) of a vacuum chamber (26). 2. The device according to claim 1, characterized in that the diameter of said lateral aspiration holes (21) is smaller than the inner diameter of said needle. 3. The device according to claim 1 or claim 2, wherein an axis of each aspiration hole (21) forms, with respect to a penetration axis of said needle (23), an angle of at least 90°. 4. The device according to claim 1, further comprising a removable cap (25) of the needle perforating rod, adapted to said housing (L) of the prehension body (20), in order to provide the operator with a pushing surface across said housing. 5. The device according to claim 1, wherein said vacuum chamber has an outer shape fit to be inserted in the housing of said prehension body (20), in order to provide the operator with a pushing surface across said housing (L). 6. The device according to claim 1, further comprising a series of vacuum chambers shaped as capsules (26), said capsules being different one each other, to designate each final destination. | - | A61B005/00
US20080194980 | A1 | 2008-08-14 | Method of and Unit for Determining the Cardiac Output of the Human Heart | 2004-11-05 | A method of determining the cardiac output of a human heart, comprising: providing a sensor for measuring an expiratory tidal volume; a sensor for measuring an oxygen uptake from the expiratory tidal volume; a sensor for measuring a CO2 partial pressure in the expiratory tidal volume; and providing a circulation model for relating a measured CO2 partial pressure and oxygen uptake to a heart stroke volume per breath. The measured expiratory tidal volume, oxygen uptake and CO2 partial pressure are inputted in said circulation model and a heart stroke volume per breath consistent with said circulation model is calculated. | 1. A method of determining the cardiac output of a human heart, comprising: providing a sensor for measuring a breathing tidal volume;providing a sensor for measuring a CO2 partial pressure in the breathing tidal volume;providing a circulation model for relating a measured CO2 partial pressure, an oxygen uptake and a breathing tidal volume to a heart stroke volume per breath; andproviding a processor for inputting a measured breathing tidal volume, an oxygen uptake and a measured CO2 partial pressure in said circulation model, and outputting said heart stroke volume per breath consistent with said circulation model. 2. A method according to claim 1 further comprising: providing a sensor for measuring said oxygen uptake from the breathing tidal volume. 3. A method according to claim 1, further comprising measuring said CO2 partial pressure as an end tidal CO2 partial pressure in an expiratory tidal volume. 4. A method according to claim 1, further comprising measuring said CO2 partial pressure as a time-integrated CO2 partial pressure in an expiratory tidal volume. 5. A method according to claim 1, wherein said circulation model defines a distribution of apical and basal lung segments, each segment defining a predetermined ventilation perfusion ratio (V/Q), and where the heart stroke volume per breath n SVn is calculated to be consistent with an estimated fraction b of CO2 in air in each segment, derived from a measured end tidal CO2 partial pressure and pulmonary oxygen uptake. 6. A method according to claim 1, wherein said circulation model defines a circulated total blood volume and a ventilated total air volume and determines a summed CO2 content in said total blood volume and ventilated total air volume. 7. A method according to claim 2, wherein said segmented circulation model determines: a segmented perfusion contribution g to CO2 content for a heart stroke volume SV per breath of circulated blood in the lungs;a segmented ventilation contribution h to CO2 content for an expiratory tidal volume VT; anda segmented contribution w to CO2 content for a functional residual capacity FRC and a capillary blood volume in the lungs Vcap. 8. A method according to claim 7, wherein said segmented perfusion contribution g is assumed constant in the supine position; and increases substantially linearly from top to basal lung segment in the upright position. 9. A method according to claim 7, wherein said segmented ventilation contribution h is assumed constant in the supine position; and decreases substantially exponentially from top to basal lung segment in the upright position. 10. A method according to claim 7, wherein said segmented contribution w decreases substantially exponentially from top to basal lung segment in the upright position. 11. A method according to claim 2, wherein said circulation model defines a circulated total blood volume by a venous compartment Vv; an arterial compartnent Va; and a fixed blood volume of segmented lung ca... | NEDERLANDSE ORGANISATIE VOOR TOEGEPASTNATUURWETENSCHAPPELIJK ONDERZOEK | A61B005/029 A61M016/00
US20080171931 | A1 | 2008-07-17 | Device and procedure for cardiac treatment with a MRI - X-ray hybrid system | 2007-01-16 | A system and method of treating tachycardias and similar syndromes by the use of catheter ablation of scar tissue is described. The patient is imaged by an X-ray device and an MRI device and the images are fused so as to facilitate identification of scar tissue. The fused image or the X-ray image with treatment areas identified is used to guide the positioning of a catheter with respect to the location to be treated. Guidance of the catheter may be use of X-ray images of the catheter tip, or acoustic or magnetic sensors. After positioning, the catheter is used to ablate body tissue. A further MRI image may be obtained to evaluate the results of the treatment. | 1. A catheter treatment system, comprising: an X-ray imaging apparatus;a magnetic resonance imaging (MRI) apparatus;a patient support apparatus configured to move a patient secured thereto between examination positions with respect to the X-ray imaging apparatus and the MRI apparatus; andan image processor configured to fuse images obtained by the X-ray apparatus and the MRI apparatus. 2. The system of claim 1, further comprising a catheter and catheter energy source. 3. The system of claim 1, wherein fused images are transferred to an external data base. 4. The system of claim 1, where the fused images are transferred to an external data base through a DICOM (Digital Communications in Medicine) interface. 5. The system of claim 2, wherein the position of the catheter with respect to the patient is determined by one of the X-ray imaging apparatus, a magnetic sensor, an acoustic sensor or an electromagnetic sensor. 6. The system of claim 1, wherein the selection of data for image reconstruction is controlled using signals obtained from at least one of an electrocardiograph or a respiration sensor. 7. The system of claim 1, wherein data collection for image reconstruction is controlled using signals obtained from one of an electrocardiograph or a respiration sensor. 8. The system of claim 1, wherein the X-ray imaging apparatus is configured to produce computed-tomographic (CT)-like images. 9. The system of claim 8, wherein the CT-like images are soft tissue images. 10. The system of claim 1, wherein the X-ray sensor is manipulated by a first robot. 11. The system of claim 1, wherein the patient support apparatus is moved by a second robot. 12. A method of treating a patient, the method comprising: placing a patient on a patient support apparatus;positioning the patient support apparatus with respect to one of a first imaging modality or a second imaging modality;operating one of the first imaging modality or the second imaging modality to collect data suitable for image reconstruction;moving the patient to the other of the first imaging modality or the second imaging modality so as to maintain a known orientation of the patient with respect to the first imaging modality and the second imaging modality;operating the other of the first imaging modality or the second imaging modality to collect data suitable for image reconstruction;reconstructing images from the first imaging modality and the second imaging modality and fusing the image from the first imaging modality and the second imaging modality so as to form a fused image; andusing the fused image to identify a region of the patient to be treated. 13. The method of claim 12, wherein one of the first imaging modality or the second imaging modality is an X-ray imaging apparatus. 14. The method of claim 13, wherein the other of the first imaging modality or the second imaging modality is a magnetic resonance imaging (MRI) apparatus. 15. The method of claim 13, wherein a contrast agent... | - | A61B018/18 A61B005/055
US07833166 | B2 | 2010-11-16 | Breath alcohol-measuring device with an illuminated mouthpiece | 2007-10-24 | A breath alcohol-measuring device is provided, which includes a mouthpiece which can be inserted or attached, with a blow-in opening and with a blow-out opening and with a hole for breathing gas sampling in the breath alcohol-measuring device. The breath alcohol-measuring device (2) is equipped with a radiation source (3) and with a light guide (4) receiving the radiation of the radiation source (3). The light guide (4) is arranged extending from the housing of the breath alcohol-measuring device (2) up to the blow-out opening of the mouthpiece (1) such that the light guide (4) acts as an illuminating means for the mouthpiece (1). | 1. A breath alcohol-measuring device comprising: a breath alcohol-measuring device housing;an alcohol sensor connected to said housing;a mouthpiece with a blow-in opening and with a blow-out opening and with a sample hole for a breathing gas sampling for said alcohol sensor, said mouthpiece being detachably connected to said housing;a radiation source; anda light guide receiving radiation of said radiation source, said light guide being arranged extending from said breath alcohol-measuring device housing up to said blow-out opening of said mouthpiece such that said light guide provides an illuminating means for illuminating an interior of said mouthpiece. 2. A breath alcohol-measuring device in accordance with claim 1, wherein said light guide forms a stop for positioning said mouthpiece, said mouthpiece being detachably connected to said housing which can be inserted or attached. 3. A breath alcohol-measuring device in accordance with claim 1, wherein said radiation source is a light emitting diode (LED) and said light guide is a glass fiber element. 4. A breath alcohol-measuring device in accordance with claim 1, wherein said light guide is an injection-molded element. 5. A breath alcohol-measuring device in accordance with claim 1, wherein: said mouthpiece is at least partially transparent to light or translucent; andsaid radiation source emits radiation in different color ranges illuminating the interior of the mouthpiece in any selected one of the color ranges and for being viewed from an exterior of the mouthpiece. 6. A breath alcohol-measuring device in accordance with claim 5, further comprising a control unit, wherein the different color ranges correspond to different operating or functional states of said breath alcohol-measuring device, said control unit controlling said radiation source to emit predetermined colors of said different color ranges based on a current different operating or functional state of the breath alcohol-measuring device. 7. A breath alcohol-measuring device in accordance with claim 1, wherein said alcohol sensor is an electrochemical sensor. 8. A breath alcohol-measuring device in accordance with claim 1, wherein said radiation source and said light guide are designed as an optical component in one assembly unit. 9. A breath alcohol-measuring device comprising: a breath alcohol-measuring device housing;an alcohol sensor connected to said housing;an at least partially transparent to light or translucent mouthpiece detachably mounted on said housing, said mouthpiece having a blow-in opening, a blow-out opening and a sample hole with an operative connection to said alcohol sensor for providing a breathing gas sampling for said alcohol sensor;a light source; anda light guide receiving radiation of said light source, said light guide being arranged extending from said breath alcohol-measuring device housing up to an operative connection with said mouthpiece blow-out opening for directing light into said mouthp... | Dräger Safety AG & Co. KGaA | A61B005/06
US07734323 | B2 | 2010-06-08 | Correction factor testing using frequent blood glucose input | 2007-01-24 | An apparatus comprising a user interface configured to generate an electrical signal to begin determination of an effective correction factor when prompted by a user, an input configured to receive sampled blood glucose data of a patient that is obtained during a specified time duration, including a time duration after delivery of an initial insulin correction bolus, and a controller in electrical communication with the input and the user interface. The controller includes a correction factor module configured for determining an effective correction factor according to an amount of insulin in the initial insulin correction bolus and a decrease in the blood glucose level determined using the sampled blood glucose data. Other devices and methods are disclosed. | 1. An apparatus comprising: a user interface configured to generate an electrical signal to begin determination of an effective correction factor when prompted by a user, wherein the determination of the effective correction factor includes delivery of an initial correction bolus;an input configured to receive sampled blood glucose data of a patient that is obtained during a specified time duration, including a time duration after delivery of the initial insulin correction bolus; anda controller communicatively coupled to the input and the user interface, the controller including a correction factor module configured to:calculate an effective correction factor using an amount of insulin in the initial insulin correction bolus and a decrease in the blood glucose level determined by the controller using the sampled blood glucose data; andcancel the determination of the effective correction factor if a blood glucose level of the patient is outside of a specified range of blood glucose levels. 2. The apparatus of claim 1, wherein the controller further includes an insulin calculation module configured for estimating, using a pre-bolus correction factor, the amount of insulin in the initial insulin correction bolus to decrease a blood glucose level of the patient to within a first specified percentage of a target blood glucose baseline. 3. The apparatus of claim 2, wherein the insulin calculation module is configured for receiving the pre-bolus correction factor that is manually entered by a user through the user interface. 4. The apparatus of claim 2, wherein the insulin calculation module is configured for receiving daily injection information entered by a user through the user interface and to estimate the pre-bolus correction factor using the daily injection information. 5. The apparatus of claim 2, wherein the insulin calculation module is configured for determining the amount of insulin in the initial insulin correction bolus using a blood glucose level and a rate of change of the blood glucose level of the patient. 6. The apparatus of claim 2, further including: a pump mechanism configured for delivering the initial insulin correction bolus to the patient, wherein the pump mechanism is operatively coupled to the controller; anda blood glucose monitor communicatively coupled to the input. 7. The apparatus of claim 6, wherein the blood glucose monitor is a continuous blood glucose monitor configured to automatically collect the sampled blood glucose data. 8. The apparatus of claim 6, further including: a display in electrical communication with the controller, andwherein the controller is configured for prompting the user, via the display, to begin a blood glucose measurement using the blood glucose monitor. 9. The apparatus of claim 2, further including: a pump mechanism operatively coupled to the controller to deliver the insulin correction bolus to the patient,wherein the insulin calculation module is further configured for determining... | Smiths Medical ASD, Inc. | A61B005/00
US07904133 | B2 | 2011-03-08 | Wearable wireless device for monitoring, analyzing and communicating physiological status | 2005-02-02 | A wearable compact, lightweight, noninvasive, wearable “unified” device or system (10), that does not compromise a user's motion and flexibility, detects, processes, analyzes and reports predetermined physical states of a human body. The system includes at least one pair of sense electrodes (14) and one reference electrode (16), each configured to be adhesively attached to a surface of the body (30). An electronics module (12) is in electrical communication with each of the electrodes, includes a power source, and processes and analyzes signals provided by the electrodes. The plurality of electrodes and the electronics module are covered by a single adhesive membrane (20) that enables the wearable device to adhere to the surface of the body. | 1. A wearable device for detecting, processing, analyzing and reporting predetermined physical states of a human body, the device comprising: a plurality of electrodes, including at least one pair of sense electrodes and a reference electrode, each of said electrodes configured to make electrical connection with a surface of the body; andan electronics module, said module in electrical communication with each of said plurality of electrodes, said module including a power source, and said module processing and analyzing signals provided by said plurality of electrodes, the reference electrode being mounted on a body facing bottom surface of the electronics module, the electronics module having at least a pair of conductive pads formed on at least one of the bottom surface and a top surface of the electronics module, the pair of sense electrodes being connected directly to the conductive pads;a single adhesive membrane which covers the plurality of electrodes and the electronics module to enable said wearable device to adhere to the surface of the body with the reference and sense electrodes making electrical connection with the body. 2. The device of claim 1, wherein said electronics module includes a wireless transmitter and, upon detection by said electronics module of a predetermined condition, the wireless transmitter transmits an alarm status. 3. The device of claim 2, wherein said electronics module further includes a deactivation mechanism by which a user can prevent the wireless transmitter from continuing to transmit the alarm status. 4. The device of claim 3, wherein the electronics module includes a local alarm which alerts the user of the alarm status. 5. The device of claim 1, wherein said reference electrode is a dry electrode. 6. The device of claim 1, wherein at least one of the plurality of the conductive pads is silver plated on said electronics module. 7. The device of claim 1, wherein the reference electrode is positioned between the pair of sense electrodes. 8. The device of claim 7, wherein the sense electrodes are at least two inches apart. 9. A wearable device for detecting, processing, analyzing and reporting predetermined physical states of a human body, the device comprising: a plurality of electrodes, including at least one pair of sense electrodes and a reference electrode, each of said electrodes configured to be adhesively attached to a surface of the body, said reference electrode being a dry electrode;an electronics module, said module in electrical communication with each of said plurality of electrodes, said module including a power source, and said module processing and analyzing signals provided by said plurality of electrodes;wherein said plurality of electrodes and said electronics module are covered by a single adhesive membrane to enable said wearable device to adhere to the surface of the body; andwherein said reference electrode is integrally formed with said electronics module. 10. The device of... | Koninklijke Philips Electronics N.V. | A61B005/0408
US07867177 | B2 | 2011-01-11 | Method for the identification, diagnosis and treatment of somatic dysfunctions | 2007-02-06 | A method for etiologic diagnosis of somatic dysfunctions of a patient and a therapeutic method for correction of said somatic dysfunctions, comprising the steps of identifying the presence of at least one body asymmetry or anomalous spatial arrangement while the patient is looking ahead in an erect position with relaxed shoulders; identifying at least one dynamic muscle which shows hyper-tonicity with respect to a corresponding contralateral muscle while the patient is in said position; identifying at least one peripheral receptor related to said muscular hyper-tonicity; and performing an exteroceptive, pressoceptive, and/or proprioceptive stimulation of at least one peripheral receptor identified as related to patient's somatic dysfunctions. | 1. A method for the etiologic diagnosis of somatic dysfunctions in a patient, comprising the steps of: (a) identifying the presence of at least one body asymmetry or anomalous spatial arrangement while the patient is looking ahead in an erect position with relaxed shoulders;(b) identifying at least one dynamic muscle which shows hyper-tonicity with respect to a corresponding contralateral muscle while the patient is in said position, which hypertonic muscle is responsible for said at least one asymmetry or anomalous spatial arrangement; and(c) identifying at least one peripheral receptor located in the patient's foot sole related to said muscular hyper-tonicity,wherein said step (c) is performed by applying material pieces at selected spots of the foot sole, one foot at a time and one piece at a time, while observing a possible consequent contraction of a sample muscle. 2. The method of claim 1, wherein said step (c) is performed with the patient in a lying position. 3. The method of claim 1, wherein said sample muscle is the deltoid. 4. The method of claim 1, wherein said spots are selected form a group consisting of: flexor hallucis brevis, adductor hallucis, flexor digiti quinti brevis, abductor hallucis, abductor digiti quinti, cuneous pronator, and cuneous supinator. 5. The method of claim 1, further comprising a step of exteroceptive, pressoceptive, and/or proprioceptive stimulation of at least one peripheral receptor located in the patient's foot sole based on the diagnosed muscular hyper-tonicity. 6. The method of claim 5, wherein said stimulation is carried out by a foot insole having elastic bulges at selected spots under the foot sole. 7. The method of claim 1, wherein the material pieces are made of cork. 8. The method of claim 1, wherein a thickness of the material pieces are not greater than 2 mm, and an area of about 4-5 mm2. 9. The method of claim 1, further comprising the steps of: selecting specific spots of the foot sole; andmildly touching the specifically selected spots of the foot sole,wherein the mild touching permits undistorted reaction of the sample muscle. 10. The method of claim 9, wherein a starting point of sensorial connections is identified as the spots of the foot sole that produces a contraction in the sample muscle. 11. The method of claim 1, wherein the patient is free of organic diseases. 12. The method of claim 1, wherein the method is capable of being conducted on-the-field. 13. The method of claim 1, wherein the at least one body asymmetry is one scapular cingolum being higher than a contralateral scapular cingolum. | - | A61B005/107 A61F005/01
US08161971 | B2 | 2012-04-24 | Nasal and oral patient interface | 2007-08-01 | A patient interface for communicating fluids to and/or from a patient's nasal cavity and/or oral cavity is disclosed. In addition, a patient interface for fluid and physiological function monitoring proximate to the patient's nasal cavity and/or oral cavity is disclosed. An apnea monitor and a method for monitoring apnea are also disclosed. | 1. A patient interface comprising: a U-shaped body portion configured to communicate with a first fluid path, the body portion being configured to engage a bridge of a nose of a patient responsive to being donned by a patient;a U-shaped first nostril interface extending from the body portion, wherein the nostril interface communicates with the first fluid path, and wherein the first nostril interface is configured to extend generally over a tip of the nose of the patient and into a first nostril of the patient responsive to being donned by a patient and is sized and configured such that the first nostril interface does not completely block a nostril responsive to being donned by the patient;a first tubing that defines the first fluid path, where the first tubing is coupled to the first nostril interface; anda first securement portion extending from the body portion proximate the first nostril interface, wherein, in use, the securement portion is constructed and arranged to engage only an exterior alar sidewall surface of the patient's nose to clamp the body portion to the patient's nose and to secure the patient interface to the patient's nose, and wherein a resiliency of the first securement portion and the first nostril interface is configured to enable clamping of the alar sidewall portion of the patient's nose therebetween,wherein the body portion is configured to communicate with a second fluid path and further comprising a second U-shaped nostril interface extending from the body portion and operatively coupled to the second fluid path, wherein the second nostril interface is configured to extend over the tip of the nose of the patient and into a second nostril of the patient responsive to being donned by a patient, andwherein the body portion further includes an oral sampler configured to communicate with at least one of the first fluid path and the second fluid path through at least one conduit internal to the body portion, the oral sampler having an orifice configured to one or both of sample a fluid exhaled from the patient's mouth and supply oxygen to the patient's mouth. 2. A patient interface according to claim 1, wherein the securement portion is biased toward the first nostril interface responsive to the securement portion being disposed on the patient's nose. 3. A patient interface according to claim 1, further comprising a strap coupled to the tubing and adapted to support the tubing, the strap being configured to be received by an ear of a patient. 4. A patient interface according to claim 1, further comprising a second tubing that defines the second fluid path. 5. A patient interface according to claim 4, further comprising a strap for supporting the second tubing, the strap being configured to be received by an ear of the patient. 6. A patient interface according to claim 1, wherein the nostril interface and the first securement portion are integral with the body portion. 7. A patient interface comprising: a U-shaped bod... | Ric Investments, LLC | A61M015/08 A61M015/00 A61M016/00
US08150489 | B2 | 2012-04-03 | System and method for measuring bioelectrical signals of a user | 2006-04-04 | The invention relates to a system and method for measuring bioelectrical signals of a user. Furthermore the invention relates to a computer program for measuring bioelectrical signals of a user. In order to provide a technique for measuring bioelectrical signals with reduced motion artefacts a new method is provided, comprising the steps of determining the displacement of an electrode, the electrode being adapted for measuring a bioelectrical signal, and adjusting the position of said electrode depending on the determined displacement. The present invention can be used in any system for measuring bioelectrical signals, which uses electrodes, e.g. in any ECG measurement system. With the reduction of artefacts according to the present invention the performance of all those systems can be substantially increased. | 1. A method of measuring bioelectrical signals of a user, comprising the steps of: continuously determining the displacement of an electrode, the electrode being adapted for measuring a bioelectrical signal, andcontinuously adjusting, during the measuring of the bioelectrical signal, the position of said electrode depending on the determined displacement,wherein the displacement is determined using a first accelerometer and a second accelerometer, the first accelerometer determining the motion of the electrode and the second accelerometer determining the motion of the user. 2. The method as claimed in claim 1, wherein the determining step comprises determining the motion of the electrode relative to the user. 3. The method as claimed in claim 1, wherein the adjusting step comprises adjusting the real position of the electrode. 4. The method as claimed in claim 1, wherein the adjusting step comprises adjusting the virtual measuring position of the electrode. 5. A system for measuring bioelectrical signals of a user, comprising: a determination unit adapted for continuously determining the displacement of an electrode, the electrode being adapted for measuring a bioelectrical signal, andan adjusting unit adapted for continuously adjusting, during the measuring of the bioelectrical signal, the position of said electrode depending on the determined displacement,wherein the determination unit includes a first accelerometer and a second accelerometer, the first accelerometer determining the motion of the electrode and the second accelerometer determining the motion of the user. 6. The system as claimed in claim 5, wherein the second accelerometer is arranged remotely from the electrode. 7. The system as claimed in claim 5, wherein the first accelerometer and the electrode form a motional unity. 8. The system as claimed in claim 5, wherein the adjusting unit comprises an actuating element for moving the electrode. 9. The system as claimed in claim 5, wherein the determination unit further comprises the electrode, said electrode comprising a number of adjacent electrode areas, each area being adapted for measuring a bioelectrical signal. 10. The system as claimed in claim 5, wherein the adjusting unit comprises an analyzing unit adapted for analyzing a number of bioelectrical signals and further adapted for adjusting the virtual measuring position of the electrode. 11. A computer program embodied on a memory of a computer, comprising: computer program instructions to continuously determine the displacement of an electrode depending on an input signal, the electrode being adapted for measuring a bioelectrical signal, andcomputer program instructions to generate an output signal for continuously adjusting, during the measuring of the bioelectrical signal, the position of said electrode depending on the determined displacement, when the computer program is executed in a computer,wherein the computer program instructions determine the displacement ... | Koninklijke Philips Electronics N.V. | A61B005/04 A61B005/0402 A61B005/0428
US08052610 | B2 | 2011-11-08 | Event registration for automatic threshold setting | 2006-12-28 | An implantable medical device includes a sensor for sensing a first signal in a patient, detection circuitry for receiving the first signal, determining a parameter therefrom, and detecting a first event in response to the parameter. The device further includes control circuitry configured to receive a second signal corresponding to a second event and to determine a threshold from the stored parameter in response to receiving the second event signal. The detection circuitry detects the first event in response to the parameter crossing the determined threshold. | 1. An implantable medical device, comprising: a sensor for sensing a first signal in a patient;detection circuitry for receiving the first signal and determining a parameter corresponding to the first signal;memory for storing the parameter; andcontrol circuitry configured to receive a second signal corresponding to a defined first event following storage of the parameter and further configured to determine a threshold from the stored parameter in response to receiving the second signal;wherein the detection circuitry comprises circuitry for detecting a defined second event in response to the parameter subsequently crossing the determined threshold; andwherein determining the threshold comprises determining the threshold using a value of the parameter stored at a time prior to the receipt of the second signal. 2. A device according to claim 1, further comprising alarm circuitry for generating an alarm signal in response to the detected second event. 3. An implantable medical device, comprising: a sensor for sensing a first signal in a patient;detection circuitry for receiving the first signal and determining a parameter corresponding to the first signal;memory for storing the parameter; andcontrol circuitry configured to receive a second signal corresponding to a defined first event following storage of the parameter and further configured to determine a threshold from the stored parameter in response to receiving the second signal;wherein the detection circuitry comprises circuitry for detecting a defined second event in response to the parameter subsequently crossing the determined threshold; andfurther comprising telemetry circuitry coupled to the control circuitry and wherein the second signal comprises an externally generated signal received by the telemetry circuitry. 4. A device according to claim 3 further comprising alarm circuitry for generating an alarm signal in response to the detected second event. 5. An implantable medical device, comprising: a sensor for sensing a first signal in a patient;detection circuitry for receiving the first signal and determining a parameter corresponding to the first signal;memory for storing the parameter; andcontrol circuitry configured to receive a second signal corresponding to a defined first event following storage of the parameter and further configured to determine a threshold from the stored parameter in response to receiving the second signal;wherein the detection circuitry comprises circuitry for detecting a defined second event in response to the parameter subsequently crossing the determined threshold; andwherein the second signal corresponds to a worsening of the parameter subsequent to a storage of the parameter. 6. A device according to claim 5 further comprising alarm circuitry for generating an alarm signal in response to the detected second event. 7. An implantable medical device, comprising: a sensor for sensing a first signal in a patient;detection circuitry for receiving the f... | Medtronic, Inc. | A61B005/05 A61B005/02
US09026191 | B2 | 2015-05-05 | Method and device for automatic determination of a flow of a bodily fluid within vessels of an organism | 2008-02-07 | In a method and device for automatic determination of a flow of a bodily fluid within vessels of an organism by a magnetic resonance, a magnetic resonance angiography to procedure is implemented generate magnetic resonance angiography images, a of magnetic resonance flow measurement is implemented to generate magnetic resonance flow images, and the magnetic resonance angiography images are applied to the magnetic resonance flow images as a mask to produce a resulting image depicting vessels with flow therein. | 1. A method for automatically determining a flow of a bodily fluid within vessels of an organism by magnetic resonance, comprising the steps of: operating a magnetic resonance apparatus with a subject situated therein to implement a magnetic resonance angiography procedure to obtain a magnetic resonance angiography image of the subject in which vessels are depicted;operating said or a different magnetic resonance apparatus with the subject situated therein to implement a magnetic resonance flow measurement to generate a magnetic resonance flow image of the subject in which a flow of a bodily fluid in the subject is depicted;providing the magnetic angiography image and the magnetic resonance flow image to a computer and, in the computer, automatically executing a computerized algorithm in which the magnetic resonance angiography image is applied to the magnetic resonance flow image as a mask to produce a further image in which said vessels in the subject are depicted with said flow of the bodily fluid depicted in the vessels; andin said computerized algorithm, also automatically electronically analyzing, in said computer, said flow of said bodily fluid depicted in said vessels in said further image, by determining a speed gradient of the flow in said vessels and automatically identifying, from said speed gradient, at least one region in said vessels, selected from the group consisting of a region in said vessels wherein said speed gradient has a magnitude that is larger than a predetermined threshold, and a region in said vessels having an absence of laminar flow, and displaying said further image with said at least one region having an artificially added visual appearance that differs from the depiction of said flow of said bodily fluid depicted in said further image outside of said at least one region. 2. A method as claimed in claim 1 comprising, in said computerized algorithm in said computer, applying the magnetic resonance angiography image as said mask to show, in said further image, only vessels in said angiography image that have flow of said bodily fluid therein, with flow outside of said vessels not being depicted. 3. A method as claimed in claim 1 comprising depicting said magnetic resonance angiography image in the display of said further image as a shaded surface display or with a volume rendering technique, and superimposing said at least one region in said further image in color, as said artificially added visual appearance, on said magnetic resonance angiography image in said further image. 4. A method as claimed in claim 1 comprising depicting said magnetic resonance angiography image in the display of said further image as a two-dimensional or three-dimensional maximum intensity projection, and superimposing said at least one region in color, as said artificially added visual appearance, on the magnetic resonance angiography image in said further image. 5. A method as claimed in claim 1 comprising: depicting said at least on... | Siemens Aktiengesellschaft | A61B005/05 A61B005/055 A61B005/02 A61B005/026 G06T005/10 G01R033/563 G01R033/56 A61B006/00
US20080194997 | A1 | 2008-08-14 | System and method for diagnosing and treating patellar maltracking and malalignment | 2007-02-08 | A system and method are provided for in vivo, noninvasive diagnosis of patellar and scapular malalignment and maltracking. The patellar system and method include a patella-engaging apparatus and a motion analysis system. The patella-engaging apparatus includes a member that has a custom-contoured posterior surface that is configured to engage an anterior surface of a subject's patella. A plurality of markers is coupled with the anterior surface of the member and the motion analysis system optically tracks the plurality of markers. The system and method may optionally include a second portion such as a goniometer that tracks relative movement of the tibial and femoral portions of the subject's leg proximate to the patella. The member that has the custom-contoured posterior surface may be employed in a method and system for treating malalignment and maltracking, and a method for evaluating the effectiveness of treatment of the same. | 1. An in vivo, noninvasive system for diagnosing patellar maltracking and malalignment of a knee of a subject during a functional activity including at least one of a first knee movement from frill extension to 90° flexion and a second knee movement from 90° flexion to frill extension, comprising: a member that includes an anterior surface and a posterior surface custom-contoured to the knee of the subject;a plurality of markers configured on the anterior surface;a coupling adapted to engage the member with the patella of the subject, the coupling causing the member and the patella of the subject to move synchronously during the first and second knee movements; anda motion analysis system that includes an optical portion for tracking movement of the plurality of markers in three-dimensions during the functional activity including at least one of the first knee movement and the second knee movement. 2. The system of claim 1 wherein the coupling comprises an elastic member that is configured to wrap around the knee of the subject, the elastic member including at least one aperture through which the plurality of markers is visible. 3. The system of claim 2 wherein the elastic member is tensioned to overcome skin movement and soft tissue loading that occur in the patella region of the knee of the subject. 4. The system of claim 2 wherein the coupling further comprises an inner layer that increases purchase of the elastic member on the knee. 5. The system of claim 4 wherein the inner layer comprises elastomeric foam. 6. The system of claim 1 wherein the member comprises a thermoplastic material that is deformable above a predetermined softening temperature. 7. The system of claim 1 wherein the member comprises a blank that is machined or molded. 8. The system of claim 1 wherein the patella of the subject has an outer perimeter and the member is configured to have a perimeter that overlaps the outer perimeter of the patella. 9. The system of claim 1 wherein the plurality of markers comprise at least three markers, the at least three markers being configured in a nonlinear orientation. 10. The system of claim 1 wherein the markers are chosen from the group consisting of active markers and passive markers. 11. The system of claim 10 wherein each marker is active and comprises an LED. 12. The system of claim 10 wherein each marker is passive and comprises a reflective member. 13. The system of claim 1 wherein the motion analysis system further includes a second portion that is configured to measure relative movement of the tibia and the femur of the subject during the functional activity. 14. The system of claim 13 wherein the second portion comprises a goniometer. 15. The system of claim 13 wherein the second portion of the motion analysis system further comprises a second plurality of markers, wherein the optical portion tracks movement of the second plurality of markers in three-dimensions during the functional activity. 16. The system o... | Rehabilitation Institute of Chicago | A61B005/11 A61F005/00
US20080177158 | A1 | 2008-07-24 | SYSTEM FOR DETECTING, MONITORING, AND REPORTING HUMAN STATUS PARAMETERS | 2007-10-31 | The invention is a system for detecting, monitoring, and reporting an individual's physiological or contextual status. The system works deriving a physiological or contextual status parameter of an individual using the system. The derivation utilizes two sensed parameters of the individual. The system is able to present the derived parameter in relation to any other sensed parameters, entered information, life activities data, or other derived data. | 1. An system for detecting, monitoring, and reporting an individual's physiological or contextual status, comprising: a first sensor adapted to generate data indicative of a first parameter of said individual if said first sensor is in proximity to said individual;a second sensor adapted to generate data indicative of a second parameter of said individual if said second sensor is in proximity to said individual;a processing unit in electronic communication with said first sensor and said second sensor;a central monitoring unit in electronic communication with at least one of said sensors and said processing unit; andan output means in electronic communication with at least one of said processing unit and said central monitoring unit,wherein at least one of said processing unit and said central monitoring unit is programmed (a) to use both of said data indicative of a first parameter and said data indicative of a second parameter to generate at least one of a derived physiological and a derived contextual status parameter of said individual, and (b) to cause said output means to present to a user indicators of said at least one of derived physiological status parameter of said individual and a derived contextual status parameter of said individual in relation to indicators of at least one of (i) said data indicative of a first parameter of said individual, (ii) said data indicative of a second parameter of said individual, and (iii). | - | A61B005/00
US20080221437 | A1 | 2008-09-11 | STEERABLE SNARE FOR USE IN THE COLON AND METHOD FOR THE SAME | 2008-03-06 | An apparatus comprises a snare and an actuator. The snare is formed of a material having an opacity complementary to a predetermined imaging system that is positionable external to a patient. The actuator is configured to steer the snare in response to an image of at least a portion of a colon of the patient. The image is generated by the predetermined imaging system. | 1. An apparatus, comprising: a snare being formed of a material having an opacity complementary to a predetermined imaging system that is positionable external to a patient; andan actuator configured to steer the snare in response to an image of at least a portion of a colon of the patient, the image being generated by the predetermined imaging system. 2. The apparatus of claim 1, further comprising: a sheath coupled to the snare, the sheath has a diameter no greater than 3 mm. 3. The apparatus of claim 1, further comprising: a sheath coupled to the snare, the sheath being made from a material sufficiently flexible to be inserted into the colon of the patient without straightening the colon of the patient. 4. The apparatus of claim 1, wherein: the actuator is configured to steer the snare to a location about a polyp within the colon of the patient in response to an image of the patient, the polyp and the surgical instrument. 5. The apparatus of claim 1, wherein: the actuator is a remote actuator disposed within an imaging system isolation region; andthe predetermined imaging system is a real-time imaging system. 6. The apparatus of claim 1, wherein the actuator is a first actuator, the apparatus further comprising: a sheath coupled to the snare; anda second actuator configured to rotate the snare relative to the sheath, the second actuator being different from the first actuator. 7. The apparatus of claim 1, further comprising: a sheath coupled to the snare, a distal end portion of the sheath being coupled to the actuator, the actuator configured to steer the snare by moving the distal end portion of the sheath. 8. An apparatus, comprising: a surgical instrument having a snare and an actuator configured to steer the snare; anda predetermined imaging system that is positionable external to a patient, the imaging system configured to externally produce an image of at least a portion of a colon of a patent. 9. The apparatus of claim 8, further comprising: a sheath coupled to the snare, the sheath of the surgical instrument has a diameter no greater than 3 mm. 10. The apparatus of claim 8, further comprising: a sheath coupled to the snare, the sheath of the surgical instrument being made from a material sufficiently flexible to be inserted into the colon of the patient without straightening the colon of the patient. 11. The apparatus of claim 8, wherein: the predetermined imaging system is coupled to the actuator of the surgical instrument, the actuator configured to steer the snare in response to the image of the colon and the surgical instrument. 12. The apparatus of claim 8, wherein: the predetermined imaging system configured to externally produce the image of the colon without the surgical instrument being disposed within the patient, the image being a virtual colonoscopy image. 13. The apparatus of claim 8, wherein: the actuator is disposed within an imaging system isolation region; andthe imaging system is a real-time imaging syste... | - | A61B005/05 A61B017/24
US20080214917 | A1 | 2008-09-04 | Method and apparatus for analyte measurement test time | 2008-03-26 | A method is provided for analyte measurement by a user using an analyte measurement device. An analyte measurement is provided with a plurality of penetrating members and analyte sensors. Each analyte sensor is positioned in a sample chamber with a volume no greater than 1 μl. Each sample chamber has a working electrode, reference electrode and a counter electrode. The working electrode has a conductor, an enzyme and a mediator. A penetrating member and an unused analyte detecting member are presented into an active position. The following steps are then performed: (a) the penetrating member is fired to prick the skin and bring a fluid sample to the analyte detecting member, (b) the analyte level is measured, and (c) it takes no more than 10 seconds from the step of presenting the penetrating members and unused analyte into the active position through the step of measuring the analyte level. | 1. A method of analyte measurement by a user using an analyte measurement device, comprising: (a) providing an analyte measurement with a plurality of penetrating members and analyte sensors, each of an analyte sensor positioned in a sample chamber with a volume no greater than 1 μl, each of a sample chamber including a working electrode, reference electrode and a counter electrode, the working electrode having a conductor, an enzyme and a mediator;(b) presenting a penetrating member and unused analyte detecting member of the analyte measurement device into an active position;(c) firing the penetrating member to prick the skin and bring a fluid sample to the analyte detecting member; and(d) measuring the analyte level, wherein steps (b) through (d) occur in less than 10 seconds. 2. The method of claim 1, wherein the conductor, mediator and enzyme are in a single layer of the working electrode. 3. The method of claim 3, wherein each of a working electrode includes a layer that has a conductor, a reagent and a mediator. 4. The method of claim 1, wherein the analyte includes glucose. 5. The method of claim 1, wherein analyte is in a blood sample. 6. The method of claim 5, wherein the reagent interacts with glucose to produce an electroactive reaction product. 7. The method of claim 5, wherein electroactive reaction product is correlated to a concentration of glucose in the blood sample. 8. The method of claim 5, further comprising: displaying the glucose level to the user. 9. The method of claim 1, further comprising: storing a value of the analyte level. 10. The method of claim 1, wherein steps (b) through (c) occur in less than 7 seconds 11. The method of claim 1, wherein steps (b) through (c) are performed without the user directly handling the penetrating member to obtain a fresh penetrating member or load the penetrating member 12. The method of claim 1, wherein steps (b) through (c) are performed without the user coding the analyte measurement device. 13. The method of claim 1, wherein the application of blood to an analyte detection member during lancing occurs without removal and disposal of penetrating members from the analyte measurement device. 14. The method of claim 1, wherein steps (b) through (c) are performed without a separate step of apply blood to a analyte detection member after lancing. 15. The method of claim 1, wherein step (b) is performed without milking a wound. 16. The method of claim 1, wherein step (b) is performed using at least one of a penetrating member driver selected from, spring based, electro-mechanical based, magnetic driver based, and nanomuscle based. 17. The method of claim 1, wherein step (b) is performed with controlled velocity and depth of penetration. 18. The method of claim 1 wherein a time from pressing an on button of the device to lancing and measuring the analyte level is no more than 10 seconds. 19. A method of analyte measurement by a user using an analyte measurement device, com... | - | A61B005/1468 A61B005/151
US20080171950 | A1 | 2008-07-17 | Systems and methods for a pregnancy monitoring device | 2007-12-18 | Systems and methods are provided for characterizing electrical activity of a patient for making a pregnancy-related diagnosis. The system includes a wearable device for measuring an electrical impedance of a cervical tissue of the patient based on a signal applied to the cervical surface by the device. The system also includes a transmitter coupled to the wearable device for transmitting the measured electrical impedance of the cervical tissue to an analysis system for making a pregnancy-related diagnosis based on the impedance data. | 1. A system for characterizing electrical activity of a patient, comprising: a wearable device for measuring an electrical impedance of a cervical tissue of the patient based on a signal applied to the cervical surface by the device; anda transmitter coupled to the wearable device for transmitting the measured electrical impedance of the cervical tissue to an analysis system for making a pregnancy-related diagnosis based on the impedance data. 2. The system of claim 1, wherein the transmitter wirelessly transmits the measured electrical impedance to the analysis system. 3. The system of claim 1, wherein the electrical impedance is inversely correlated to a desirability of labor induction, a shorter labor time period, a possibility of requiring a C-section, and labor-related complications. 4. The system of claim 3, wherein a lower electrical impedance indicates labor induction, a shorter labor time period, a lower likelihood of requiring a C-section, and fewer labor-related complications. 5. The system of claim 3, wherein a higher electrical impedance indicates a less favorable labor induction outcome, a longer labor time period, a greater likelihood of requiring a C-section, and a greater likelihood of labor-related complications. 6. The system of claim 1, wherein the wearable device includes a power unit, a memory unit for storing the measured impedance, and a processor. 7. The system of claim 6, wherein the transmitter sends the measured electrical impedance in real-time or the measured electrical impedance stored in the memory unit to the analysis system. 8. The system of claim 1, wherein the continuously wearable device is one of a ring structure, a cap structure, a clip structure, and a strip structure having a plurality of electrodes disposed thereon and adapted to comfortably inter-fit within a vaginal region of the patient for a time period. 9. The system of claim 8, wherein the time period exceeds one month. 10. The system of claim 8, wherein the continuously wearable device is made from a waterproof, substantially flexible, and non-irritating material. 11. The system of claim 8, wherein the wearable device comprises a ring structure, which has a diameter between about 50 mm to about 55 mm and a thickness of about 4 mm. 12. The system of claim 8, wherein the wearable device comprises a cap structure, which has two open ends and is adapted to fit over a cervical opening of the patient without sealing the cervical opening. 13. The system of claim 8, wherein the wearable device comprises a clip structure, which is stapled to the cervical surface and includes a side having the plurality of electrodes disposed thereon while substantially contacting the cervical surface. 14. The system of claim 8, wherein the wearable device comprises a strip structure, which includes: a plurality of electrodes in communication with one another;a flexible portion that allows the device to contour to a patient's cervix; anda plurality of arrays of ... | Genisent International Inc. | A61B005/053 A61M005/172
US20080214909 | A1 | 2008-09-04 | Catheter With Microchannels For Monitoring The Concentration Of An Analyte In A Bodily Fluid | 2006-02-21 | Catheter for monitoring the concentration of an analyte in a body fluid having an implantable distal area (7) for the uptake of body fluids and a proximal area (8) with an outlet opening (14), wherein the catheter comprises a catheter casing (1) having microopenings which are permeable to at least part of the body fluid and at least partially hold back corpuscular components, and a catheter core (2) which is located in the catheter casing (1). The catheter core preferably has a microstructure on its peripheral surface and/or the catheter casing has a microstructure on its inner wall which form a hollow space between the catheter core and catheter casing. Moreover the invention concerns a method for the manufacture of such a catheter. | 1-31. (canceled) 32. A catheter for monitoring the concentration of an analyte in a body fluid, the catheter including: an outlet opening;a catheter casing including at least one micro-opening sized to be permeable to at least part of the body fluid and to at least partially hold back corpuscular components of the body fluid; anda catheter core at least partially located in the catheter casing. 33. The catheter according to claim 32 wherein the catheter core includes a surface and a microstructure formed on the surface, the microstructure defining a hollow space between the catheter core and catheter casing. 34. The catheter according to claim 33 wherein the microstructure includes micro-channels. 35. The catheter according to claim 33 wherein the microstructure includes a plurality of truncated cones. 36. The catheter according to claim 33 wherein the microstructure includes a plurality of truncated pyramids. 37. The catheter according to claim 33 wherein the microstructure includes a plurality of spherical calottes. 38. The catheter according to claim 33 wherein the catheter core includes a first microstructure and a second microstructure, the first microstructure located at an implantable distal area and the second microstructure located at a proximal area. 39. The catheter according to claim 38 wherein the first microstructure is shaped differently from the second microstructure. 40. The catheter according to claim 38 wherein the first microstructure covers substantially the implantable distal area in its entirety and the second microstructure covers a portion of the proximal area. 41. The catheter according to claim 32 wherein the catheter casing includes an inner wall and a microstructure formed on the inner wall. 42. The catheter according to claim 32 wherein a cross-section of the catheter casing is substantially round. 43. The catheter according to claim 32 wherein a cross-section of the catheter casing is substantially elliptical. 44. The catheter according to claim 32 wherein the catheter core lies coaxially within the catheter casing. 45. The catheter according to claim 32 wherein the catheter casing has a substantially rectangular profile and the catheter core has a complementary profile. 46. The catheter according to claim 33 wherein the microstructure includes axial grooves. 47. The catheter according to claim 33 wherein the microstructure of the catheter core includes transverse grooves. 48. The catheter according to claim 32 wherein the catheter core has a monolithic structure. 49. The catheter according to claim 34 wherein the micro-channels have a width between about 5 to about 20 μm. 50. The catheter according to claim 34 wherein the micro-channels have a depth between about 5 to about 20 μm. 51. The catheter according to claim 32 wherein the catheter casino includes a hollow area and the catheter core fills at least about 95% of the catheter casing. 52. The catheter according to claim 32 wherein the micro... | - | A61B005/00
US20080161674 | A1 | 2008-07-03 | ACTIVE IN VIVO SPECTROSCOPY | 2006-12-29 | Technicines for active in vivo spectroscopy are provided. An active in vivo spectroscopy technique may include transmitting a signal over a first range of frequencies to a substance, detecting a signal over a second range of frequencies from the substance in vivo, producing a frequency spectrum based on the detected signal, comparing the frequency spectrum to stored frequency spectra, and outputting a result signal based on the companson. | 1-21. (canceled) 22. A method, comprising: (a) transmitting a signal over a first range of frequencies to a substance;(b) detecting a signal over a second range of frequencies from the substance in vivo;(c) producing a frequency spectrum based on the detected signal;(d) comparing the frequency spectrum to stored frequency spectra; and(e) outputting a result signal based on step (c). 23. The method of claim 22, wherein the detected signal is radiation transmitted in the transmitted signal modified by the substance in vivo. 24. The method of claim 22, wherein the transmitted signal is electromagnetic radiation. 25. The method of claim 22, wherein the transmitted signal is an ultrasound signal. 26. The method of claim 23, wherein the transmitted signal is optical radiation. 27. The method of claim 22, wherein the detected signal is detected for a sufficiently long period of time to a get a reasonable resolution of the frequency spectrum. 28. The method of claim 22, wherein the detected signal is detected where the substance is located in an environment in which a background of the substance emits radiation of a cold body. 29. The method of claim 22, wherein step (b) further comprises using a reflector to direct the detected signal on a detector. 30. The method of claim 22, wherein step (b) comprises using a plurality of detectors to detect the detected signal. 31. The method of claim 30, wherein respective ones of the plurality of detectors operate over different ranges of frequencies. 32. The method of claim 22, wherein at least one of the first and second range of frequencies is between about approximately 10 GHz and 1 THz. 33. The method of claim 22, wherein after step (b) and before step (c) the method further comprises: sampling the detected signal; andconverting the sampled signal using from an analog signal to a digital signal. 34. The method of claim 33, wherein before the sampling step the method further comprises: down converting the detected signal. 35. The method of claim 33, wherein step (c) comprises using a Fast Fourier Transform (FFT) to produce the frequency spectrum based on the detected signal. 36. The method of claim 22, wherein after step (b) and before step (c) the method further comprises: upward modulating the second range of frequencies of the detected signal into a visible range of frequencies using an optical carrier signal. 37. The method of claim 22, wherein after step (b) and before step (c) the method further comprises: upward modulating the second range of frequencies of the detected signal into an infrared range of frequencies using an optical carrier signal. 38. The method of claim 36, wherein step (c) comprises using an optical spectrographic system to produce the frequency spectrum based on the detected signal. 39. The method of claim 38, further comprising using prism or prism-like technology in the optical spectrographic system. 40. The method of claim 22, further comprising identifying the su... | - | A61B005/05
US20080194928 | A1 | 2008-08-14 | SYSTEM, DEVICE, AND METHOD FOR DERMAL IMAGING | 2008-01-07 | In embodiments of the present invention, systems and methods of a non-invasive imaging device may comprise an illumination source comprising an incident light source to direct light upon skin, and a detector for detecting the degree of polarization of light reflected from the skin. A system and method of determining a skin state may be based on an aspect of the polarization of the reflected light. | 1. A non-invasive imaging device, comprising: an illumination source comprising an incident light source to direct light upon skin; anda detector for detecting the degree of polarization of light reflected from the skin. 2. The device of claim 1, wherein the illumination source is positioned to direct light at a selected angle alpha. 3. The device of claim 2, wherein varying alpha varies the depth of the measurement of the layers in the skin. 4. The device of claim 3, wherein each depth has a specific angle which produces a full polarized reflection. 5. The device of claim 1, wherein the incident light source is an unpolarized light source. 6. The device of claim 1, wherein the incident light source is a polarized light source. 7. (canceled) 8. The device of claim 1, further comprising a sensor for capturing an image of the reflected light. 9. The device of claim 1, further comprising an optical facility for detecting reflected light from the skin. 10. The device of claim 1, further comprising a communication facility for transmitting the detected information. 11. The device of claim 1, further comprising a storage facility for storing information collected by the device. 12. A method of determining a skin state, comprising: illuminating skin with an incident light source;detecting the degree of polarization of light reflected from the skin; anddetermining a skin state based on an aspect of the polarization of the reflected light. 13. The method of claim 12, wherein the incident light is directed at a selected angle alpha. 14. The method of claim 13, wherein varying alpha varies the depth of the measurement of the layers in the skin. 15. The method of claim 14, wherein each depth has a specific angle which produces a full polarized reflection. 16. The method of claim 12, wherein the incident light is unpolarized light. 17. (canceled) 18. The method of claim 12, wherein the incident light is polarized light. 19. The method of claim 12, wherein the aspect of the polarization is at least one of an orientation, an amplitude, a phase, an angle, a shape, a degree, and an amount. 20. The method of claim 12, wherein determining is done using an algorithm. 21. The method of claim 20 wherein the algorithm involves artificial neural networks. 22. The method of claim 20, wherein the algorithm uses fuzzy logic. 23. The method of claim 20 wherein the algorithm involves fractal and multi-fractal analysis. 24. The method of claim 12, further comprising, filtering the reflected light to obtain polarized light of a wavelength defined by the filter output. 25. The method of claim 24, wherein algorithmic analysis is performed on the filtered image. 26. The method of claim 12, wherein determining involves creating an image of the difference between reflected diffusion light and reflected polarized light. 27. The method of claim 12, wherein determining involves comparing the aspect of the polarization of the reflected light to a calibration s... | - | A61B005/00
US20080167539 | A1 | 2008-07-10 | METHOD AND APPARATUS FOR AUTO JOURNALING OF BODY STATES AND PROVIDING DERIVED PHYSIOLOGICAL STATES UTILIZING PHYSIOLOGICAL AND/OR CONTEXTUAL PARAMETER | 2007-10-31 | Various methods and apparatuses for measuring a state parameter of an individual using signals based on one or more sensors are disclosed. In one embodiment, a first set of signals is used in a first function to determine how a second set of signals is used in one or more second functions to predict the state parameter. In another embodiment, first and second functions are used where the state parameter or an indicator of the state parameter may be obtained from a relationship between the first function and the second function. The state parameter may, for example, include calories consumed or calories burned by the individual. Various methods for making such apparatuses are also disclosed. | 1. An apparatus for measuring a state parameter of an individual, comprising a processor;at least two sensors in electronic communication with said processor, at least one of said sensors being a physiological sensor; anda memory storing software executable by said processor, said software including instructions for:collecting a plurality of sensor signals from said at least two sensors; andutilizing a first set of signals based on one or more of said plurality of sensor signals in a first function, said first function determining how a second set of signals based on one or more of said plurality of sensor signals is utilized in one or more second functions, each of said one or more second functions having an output,wherein one or more of said outputs are used to predict said state parameter of said individual. | - | A61B005/00
US20080208034 | A1 | 2008-08-28 | Device, systems and methods for localized heating of a vessel and/or in combination with mr/nmr imaging of the vessel and surrounding tissue | 2008-02-13 | Featured are devices, systems and methods for localized heating of a vessel as well as devices, systems and methods for MR/NMR imaging of a vessel while locally heating a portion of the vessel. More particularly featured are such devices, systems and methods for use when administering or delivering therapeutic agents including genes and/or drugs to the tissues of the vessel. Such a method includes positioning a thermal energy delivery device proximal a target site within the vessel of a body and activating the thermal energy delivery device so as to heat the target site thereby locally increasing a temperature of tissue at the target site. In further embodiments, the method includes introducing a therapeutic medium to the target site over a predetermined time period, and wherein said activating occurs at least one of before, during or after said step of introducing. | 1-12. (canceled) 13. A device for delivering thermal energy to a target site within a vessel lumen of a body, the thermal energy delivery device comprising: a catheter, said catheter including a heating element; anda power source operably coupled to the heating element and being configured so as to selectively energize the heating element. 14. The thermal energy delivery device of claim 13, further including a control mechanism that controls activation of the power source and the selective energization of the heating element, thereby controlling an amount of thermal energy and a duration of application of thermal energy to the target site. 15. The thermal energy delivery device of claim 13, wherein said catheter includes a guide wire, that provides a mechanism for remote manipulating and guiding of the catheter within a lumen or body cavity of the body and wherein a portion of the guide wire comprises the heating element. 16. The thermal energy delivery device of claim 15, wherein the guide wire is operably coupled to the power source. 17. The thermal energy delivery device of claim 16, wherein the power source comprises an RF generator and an RF amplifier operably coupled to the RF generator. 18. The thermal energy delivery device of claim 15, wherein the guide wire is further configured and arranged so as to form a MR Receiver antenna tuned to a predetermined frequency. 19. The thermal energy delivery device of claim 15, wherein: said catheter further includes an inflatable balloon that is configured and arranged so as to be selectively inflatable, where the balloon is in a deflated condition as the catheter is being manipulated with the lumen or body cavity and capable of being inflated when positioned proximal to the target site; andwherein said inflatable balloon is configured and arranged so the portion of the guide wire comprising the heating element is disposed within the inflatable balloon. 20. The thermal energy delivery device of claim 15, wherein said inflatable balloon is configured and arranged so that the portion of guide wire comprising the heating element is in a desired arrangement with respect to tissue of the target site when the balloon is inflated. 21. The thermal energy delivery device of claim 20, wherein said inflatable balloon is configured and arranged so that the portion of the guide wire comprising the heating element is disposed proximal the center of the vessel lumen when the balloon is inflated proximal the target site. 22. The thermal energy delivery device of claim 15, wherein the inflatable balloon further includes a porous outer layer, where a therapeutic medium is inputted into the region between the porous outer layer and the balloon so as to be dispersed therefrom. 23. A device for delivering a therapeutic medium to a target site within a vessel of a body, the therapeutic delivery device comprising: a catheter, said catheter including a heating element and being configured and arranged so as to di... | The Johns Hopkins University | A61B005/055 A61B018/18 A61M025/10
US20080161675 | A1 | 2008-07-03 | Ultra-Short Mri Body Coil | 2006-03-03 | A magnetic resonance imaging system (10) utilizes an ultra-short RF body coil (36). The ultra-short body coil (36) is shorter than the mechanical equivalent birdcage coil by at least a factor of two. Such coil provides equivalent (Bt) magnetic field-uniformity, while conforming to SAR limitations. | 1. A magnetic resonance imaging system comprising: a cylindrical magnet for generating a substantially uniform main magnetic field through an examination region; anda cylindrical ultra-short radio-frequency body coil, which is disposed coaxially with the magnet for generating radio frequency excitation pulses in the examination region, which ultra-short body coil conforms to Specific Absorption Rate (SAR) limitations. 2. The system as set forth in claim 1, wherein a ratio of an ultra-short body coil length to a magnet length is equal to or less than 0.16. 3. The system as set forth in claim 1, wherein the body coil has a length to diameter ratio less than 1:2. 4. The system as set forth in claim 1, wherein the body coil has a length to diameter ratio less than 2:5. 5. The system as set forth in claim 1, wherein the ultra-short body coil is at least one of a transverse electromagnetic (TEM) coil and a hybrid including a TEM coil. 6. The system as set forth in claim 1, wherein the ultra-short body coil includes a plurality of resonators disposed circumferentially around the examination region. 7. The system as set forth in claim 6, wherein the resonators are independently driven in a transmit mode. 8. The system as set forth in claim 6, the resonators are each connected with a different receiver channel in a receive mode. 9. The system as set forth in claim 6, wherein the resonators are driven using one of four port excitation and quadrature excitation. 10. The system as set forth in claim 1, wherein the ultra-short body coil includes: an arrangement of substantially parallel rungs, each rung extending in a direction parallel to a longitudinal direction of the magnet; andone or more generally annular strip-type end-rings disposed generally transverse to the parallel rungs and connected with the rungs, each generally annular strip-type end-ring being disposed about a cylindrical dielectric layer; anda radio frequency shield substantially surrounding the arrangement of substantially parallel rungs, the end-rings being coupled with the radio frequency shield. 11. The system as set forth in claim 10, wherein the rungs and end-rings are disposed on an inner perimeter of the cylindrical dielectric layer and the radio frequency shield is disposed on an outer surface of the cylindrical dielectric layer. 12. The system as set forth in claim 10, wherein each rung is an independently tuned resonator. 13. The system as set forth in claim 12, wherein each rung of the ultra-short body coil is driven independently via a channel of a transmitting system to selectively inject RF excitation pulses into the examination region. 14. The system as set forth in claim 12, wherein each rung of the ultra-short body coil is an independent receiving element which is connected to a channel of a receiver to demodulate received MR signals. 15. The system as set forth in claim 1, further including: two or more ultra-short body coils arranged coaxially and distribute... | KONINKLIJKE PHILIPS ELECTRONICS N.V. | A61B005/055
US20080228041 | A1 | 2008-09-18 | Method and System for Remote Diagnosis and Supervision of Complex Procedures | 2008-02-27 | A network enabled method and system for better utilizing expert or licensed individuals to address or treat a greater quantity of situations at a lower cost and at greater convenience allowing numerous companies to have access to such expert or liscensed resources. This business model involves a trained assistant gathering appropriate data and transmitting it to a central or remote location where the specialist can review it and transmit a diagnosis or directions to the assistant to execute. The expert then collects the fees for the procedure and distributes proceeds to the assistant, assistants company or coordinating third party. | 1. A system for remote diagnosis comprising: a. an expert or liscensed professional remote from a practicing assistant,b. a two-way realtime communication network connecting the expert and the assistant such as an instant messaging system equipped with suitable data acquisition and transfer devices working through said network to allow the expert to evaluate the remote situation and direct the assistant,c. a practicing assistant qualified to exercise the directions of the expert and in need of the resources of the expert or licensed professional,whereby the assistant services the client with more complex needs to the mutual benefit of all three parties. 2. A system for remote diagnosis as in claim 1 but with the addition of a team of experts organized under an agency whereby the agency can have experts available more readily. 3. A system for remote diagnosis as in claim 2 but with the addition of a team of assistants organized under an agency whereby the agency can have assistants available more readily. 4. A system for remote diagnosis as in claim 3 but with the addition that the expert agency does the billing for insurance reimbursement and forwards the due portion to the assistant agency. 5. A system for remote diagnosis as in claim 4 but with the addition that anomalous clients with special needs identified by the supervising expert can be referred to local experts or liscensed professionals. 6. A system for remote diagnosis as in claim 4 but with the addition that clients that need continued service beyond the availability of the assistant or their organization can be referred to assistant organizations in a preferred location. | - | G06F019/00 A61B005/00
US20080200780 | A1 | 2008-08-21 | OPTICAL MEASUREMENT OF CELLULAR ENERGETICS | 2007-11-29 | This document discloses, among other things, systems and methods for measuring a level of myoglobin, hemoglobin, and cytochrome using an optical probe coupled to a spectrometer. Multivariate analysis of the spectral data yields quantifiable cellular and mitochondrial characteristics. | 1. A system comprising: a data source configured to provide data corresponding to optical spectra for a tissue;a data analyzer coupled to the source, the data analyzer configured to generate an estimate of a cellular energetic parameter using a multivariate curve resolution algorithm and using the data from the data source; andan output device coupled to the data analyzer and configured to render an output based on the parameter. 2. The system of claim 1 wherein the data source includes a probe having an optical transmitter and an optical detector and wherein the optical detector is configured to provide spectral data using light from the optical transmitter. 3. The system of claim 2 wherein the probe provides data corresponding to reflectance spectra. 4. The system of claim 2 wherein the probe provides data corresponding to transmission spectra. 5. The system of claim 2 wherein the probe is configured for external use. 6. The system of claim 2 wherein the probe is configured for internal use. 7. The system of claim 1 wherein the data analyzer is configured to determine a concentration, saturation, oxygenation, oxidation, or a content. 8. The system of claim 1 wherein the data analyzer includes a processor having instructions for executing an iterative process. 9. The system of claim 8 wherein the iterative process includes an alternating least squares process. 10. A method comprising: receiving data corresponding to optical spectra from a tissue sample;alternately estimating concentrations of pure components for each tissue spectrum and estimating pure component spectra using an iterative process;monitoring for convergence between two iterations; andupon detecting convergence, calculating a cellular energetic parameter based on the estimated concentrations. 11. The method of claim 10 wherein estimating the pure component spectra includes determining a concentration. 12. The method of claim 10 wherein receiving data includes receiving data from an optical probe. 13. The method of claim 10 wherein receiving data includes receiving data corresponding to at least one of visible light and near infrared light. 14. The method of claim 10 wherein estimating the concentrations includes accessing stored information. 15. The method of claim 10 wherein alternately estimating includes executing a multivariate curve resolution algorithm. 16. The method of claim 15 wherein executing the multivariate curve resolution algorithm includes using alternating least squares optimization. 17. The method of claim 10 wherein monitoring for convergence includes comparing a stored value and a difference between two pure component spectra. 18. The method of claim 10 wherein calculating the cellular energetic parameter includes calculating at least one of myoglobin saturation, hemoglobin saturation, and cytochrome oxidation. 19. A device comprising: a portable housing;a user interface coupled to the portable housing, the interface having at least one user o... | - | A61B005/00
US20080160504 | A1 | 2008-07-03 | BREATH TEST | 2008-01-08 | A method of assessing the state of the lining of the small intestine in a mammal or human injesting a suitable labelled test substrate which requires conversion by a brush border enzyme for transport across the small intestinal lining. Suitable substrates include sucrose and maltose. The transport of these can very conveniently be measured by assessing the amount of label present in carbon dioxide expelled in the breath after a period of time. It has been shown that this method has application to assessing damage cause by chemotherapeutic induced mucositis as well as gastroenteritis with an infectious cause. | 1. A method of assessing the state of the lining of the small intestine in an animal said method comprising taking an initial breath sample,administering a labelled test substrate to said animal, wherein said test substrate is acted upon by an enzyme to produce CO2 and wherein said test substrate is selected from the group consisting of sucrose and maltose,taking one or more further breath samples after administering said labelled test substrate,ascertaining and comparing the level of labelled carbon dioxide in the initial breath sample and the further one or more breath samples and calculating the change in labelled carbon dioxide after ingestion of the test substrate wherein a decrease in the labelled CO2 level between said initial sample and said further breath sample(s) is indicative of damage to the small intestine. 2. The method of claim 1 wherein the animal is suffering gastroenteritis. 3. The method of claim 2 wherein the gastroenteritis is caused by an infectious agent. 4. The method of claim 1 wherein the animal is suffering mucositis. 5. The method of claim 5 wherein the animal is being subjected to chemotherapy. 6. The method of claim 1 wherein the animal is a human. 7. The method of claim 6 wherein the substrate is labelled with 13C. 8. The method of claim 7 wherein the label is 13C and the ratio of 13C to 12C is measured. 9. The method of claim 1 wherein the substrate is sucrose. 10. The method of claim 1 wherein the substrate is malton. 11. The method of claim 1 wherein the breath sample is taken 30 minutes or longer after initial injestion of the labelled test substrate. 12. The method of claim 1 wherein the breath sample is taken 60 minutes after initial injestion of the labelled test substrate. 13. The method of claim 1 wherein the breath sample is taken at between 45 minutes and 3 hours after injection of the labelled test substrate. 14. The method of claim 1 wherein additionally breath H2 is measured. 15. The method of claim 1 wherein two or more further breath samples are taken. 16. The method of claim 15 wherein cumulative labelled CO2 is ascertained. 17. The method of claim 1 wherein human or animal fasts before the labelled test substrate is administered. 18. The method of claim 1 wherein the human or animal is fed a standard diet before the labelled test substrate is administered. 19. A breath collection apparatus, wherein said breath collection apparatus comprises: (i) a sealable chamber(ii) an inlet; and(iii) an outlet;when used in the method of claim 1. 20. The breath collection apparatus of claim 19 wherein said inlet is connected to a medical air supply. 21. (canceled) | Children, Youth and Women's Health Service Incorporated | C12Q001/25 A61B005/097
US20080183082 | A1 | 2008-07-31 | METHOD AND APPARATUS FOR MEASURING HEART-RELATED PARAMETERS AND DERIVING HUMAN STATUS PARAMETERS FROM SENSED PHYSIOLOGICAL AND CONTEXTUAL PARAMETERS | 2007-10-30 | A monitor device and associated methodology are disclosed which provide a self contained, relatively small and continuously wearable package for the monitoring of heart related parameters, including ECG. The detection of heart related parameters is predicated on the location of inequipotential signals located within regions of the human body conventionally defined as equivalent for the purpose of detection of heart related electrical activity, such as on single limbs. Amplification, filtering and processing methods and apparatus are described in conjunction with analytical tools for beat detection and display. | 1. A method for monitoring human heart related status parameters, comprising: locating inequipotential heart related signal locations on the human body within an equivalence region of said body;placing a sensor having at least two electrodes on said body, said electrodes mounted to engage said signal locations;detecting a heart related signal indicative of said heart related status parameters from said electrodes; andprocessing said signal to extract said heart related parameters from said signal. | - | A61B005/02
US20080214943 | A1 | 2008-09-04 | Detection of Blood Flow Using Emitted Light Absorption | 2005-11-17 | Perfused tissue is illuminated and light passing through the tissue or reflected from it is detected to produce an electrical signal. Amplitude pulses corresponding to the subject's heart beat are detected in the electrical signal and the areas of these pulses are calculated to produce blood flow values indicative of the blood volume pumped by the heart. The blood flow values may be used alone or in combination with other measured cardiac parameters to evaluate cardiac function. | 1. A method for indicating blood flow produced by a subject's heart, the steps comprising: a) illuminating with electromagnetic energy tissue on the subject which is perfused with blood;b) detecting electromagnetic energy emanating from the tissue to produce an electrical signal;c) detecting signal pulses in the electrical signal which correspond to beats of the subject's heart; andd) producing a series of flow values by calculating the areas of successive signal pulses. 2. The method as recited in claim 1 which includes: filtering the electrical signal to pass frequencies in the range of 0.5 Hz to 30 Hz. 3. The method as recited in claim 1 which includes: modulating the electromagnetic energy illuminating the tissue at a selected frequency; andstep b) includes detecting the electromagnetic energy with a photodetector and demodulating a signal produced by the photodetector. 4. The method as recited in claim 1 in which step b) includes: producing an analog signal proportional to the electromagnetic energy emanating from the tissue; andconverting the analog signal to a digital signal. 5. The method as recited in claim 1 in which step c) includes: detecting minimum amplitudes in the electrical signal which define the boundaries of the signal pulses. 6. The method as recited in claim 5 in which step d) includes calculating the area beneath the electrical signal and between successive minimum amplitudes. 7. The method as recited in claim 1 which includes filtering the series of flow values by calculating a running average of a selected plurality of said flow values. 8. The method as recited in claim 1 which includes acquiring a signal indicative of a measured cardiac function; and displaying the series of flow values simultaneously with the display of the acquired cardiac function signal. 9. The method as recited in claim 8 in which the acquired cardiac function signal is an ECG signal. 10. The method as recited in claim 9 which includes: determining the occurrence of a significant cardiac event by using the ECG signal and the flow values. 11. A system for evaluating cardiac function of a subject which includes: a sensor for detecting energy emanating from perfused tissue in the subject and producing an electrical signal proportional thereto;a pulse detector connected to receive the electrical signal and detect signal pulses therein which correspond to beats of the subject's heart; anda calculator connected to the pulse detector and being operable to produce a blood flow indication by calculating the size of the detected signal pulses. 12. The system as recited in claim 11 in which the calculator computes a flow value corresponding to the area of a detected signal pulse. 13. The system as recited in claim 11 in which the sensor includes a light emitting device which illuminates the perfused tissue and a light detector which produces an electrical signal proportional to light emanating from the perfused tissue. 14. The system as recited in... | MAYO FOUNDATION FOR MEDICAL EDUCATION AND RESEARCH | A61B005/026
US07425199 | B2 | 2008-09-16 | Method and apparatus for ultrasonic continuous, non-invasive blood pressure monitoring | 2004-09-23 | Ultrasound is used to provide input data for a blood pressure estimation scheme. The use of transcutaneous ultrasound provides arterial lumen area and pulse wave velocity information. In addition, ultrasound measurements are taken in such a way that all the data describes a single, uniform arterial segment. Therefore a computed area relates only to the arterial blood volume present. Also, the measured pulse wave velocity is directly related to the mechanical properties of the segment of elastic tube (artery) for which the blood volume is being measured. In a patient monitoring application, the operator of the ultrasound device is eliminated through the use of software that automatically locates the artery in the ultrasound data, e.g., using known edge detection techniques. Autonomous operation of the ultrasound system allows it to report blood pressure and blood flow traces to the clinical users without those users having to interpret an ultrasound image or operate an ultrasound imaging device. | 1. A method for monitoring of pressure in an arterial lumen, comprising the following steps: (a) converting acquired disturbance propagating waveform information corresponding to energy transmitted and returned from a lumen wall, flow through the lumen and adjacent areas surrounding the lumen, into electrical signals;(b) forming at least one spatial covariance matrix of frequency components of the propagating waveform measured at a plurality of locations along the lumen;(c) processing the at least one spatial covariance matrix to estimate a velocity of a pulse wave and any reflections traveling through the lumen; and,(d) computing the pressure as a function of the estimated velocity. 2. The method as recited in claim 1, wherein the disturbance propagating waveform information is acquired using at least one of an ultrasonic imaging system, a magnetic resonance imaging (MRI) system, a computed tomography (CT) system, and a fluoroscopic X-ray imaging system. 3. The method as recited in claim 1 wherein the lumen is an artery and the computed pressure corresponds to blood pressure through the lumen. 4. The method as recited in claim 3, wherein the computed pressure further corresponds to an indicator of elasticity of the lumen. 5. The method as recited in claim 4, wherein the blood pressure and elasticity are used in the diagnosis in at least one of arterial physiological state or disease. 6. The method as recited in claim 1, wherein step (b) further comprises the following steps: estimating a time-varying arterial wall velocity with which respective anterior and a posterior walls of the lumen are moving in relation to one another;subjecting the time-varying velocity estimates to Fourier transformation;forming vectors of Fourier transformation coefficient indices; and,estimating a respective value of the pulse wave velocity that minimizes an observation error for each of a range of Fourier transformation coefficient indices. 7. The method as recited in claim 6, further comprising: combining said estimated values of the pulse wave velocity using a trimmed mean algorithm. 8. The method as recited in claim 6 wherein the arterial wall velocity is a measure of at least one of arterial wall velocity or arterial wall diameter. 9. A system for autonomous monitoring of pressure in an arterial lumen, comprising an image acquisition system, data processing means, and means for delivering signals derived from the output of the image acquisition system to said data processing means, wherein said data processing means are programmed to perform the following steps: (a) converting acquired disturbance propagating waveform information corresponding to energy transmitted and returned from a lumen wall, flow through the lumen and adjacent areas surrounding the lumen, into electrical signals;(b) forming at least one spatial covariance matrix of frequency components of the propagating waveform measured at a plurality of locations along the lumen;(c) processing the... | General Electric Company | A61B005/02 A61B008/04
US07398120 | B2 | 2008-07-08 | Method and arrangement and computer programme with programme code means and computer programme products for the analysis of neuronal activities in neuronal areas | 2003-08-07 | In a method, arrangement and computer program for analysis of neuronal activities in neuronal areas, signals are recorded, with each signal describing the neuronal activity in one of the neuronal areas. A matchable coupling forms the basis of all signals, described by the use of matchable coupling parameters that describe the statistical relationship between the signals. Probabilities for an occurrence of the signals are determined, whereby a statistical distribution is the basis of the signals. The matchable coupling parameters are determined by optimization of the probabilities, hence matched and analyzed. | 1. A method for analyzing neuronal activities in neuronal areas of a living subject, comprising the steps of: obtaining a plurality of signals from spatially distributed neuronal areas of a living subject, said signals respectively representing neuronal activity in different ones of said neuronal areas;automatically electronically forming a matchable coupling of all of said signals in said plurality of signals using matchable coupling variables that describe a statistical relationship between signals in said plurality of signals that are matchably coupled;automatically electronically determining respective probabilities for occurrence of said signals based on a higher order statistical distribution of the occurrence of said signals;automatically electronically determining said matchable coupling variables by optimizing said probabilities; andautomatically electronically analyzing said neuronal activity using said matchable coupling variables to produce an analysis result and making said analysis result available in a humanly perceptible form. 2. A method as claimed in claim 1 comprising employing statistical distribution described by an Edgeworth expansion as said higher order statistical distribution. 3. A method as claimed in claim 1 comprising employing a sum of normal distributions as said higher order statistical distribution. 4. A method as claimed in claim 1 comprising optimizing said probabilities using a maximum likelihood estimation technique. 5. A method as claimed in claim 1 comprising employing a relationship between said statistical relationship and said statistical distribution in optimizing said probabilities. 6. A method as claimed in claim 1 wherein said signals in said plurality of signals are subject to external influences outside of said living subject, and employing said external influences to determine said statistical relationship. 7. A method as claimed in claim 1 comprising determining said plurality of signals by a measurement conducted with respect to said living subject. 8. A method as claimed in claim 7 comprising obtaining BOLD signals in said measurement as said plurality of signals. 9. A method as claimed in claim 1 comprising obtaining said plurality of signals from an area of the brain of said living subject, as said neuronal area. 10. A method as claimed in claim 1 comprising obtaining BOLD signals, as said plurality of signals, in a functional magnetic resonance imaging scan of said living subject. 11. A method as claimed in claim 1 comprising analyzing said matchable coupling variable associated with said BOLD signals to diagnose a functional disorder of said area of the brain of the living subject. 12. An arrangement for analyzing neuronal activities in neuronal areas of a living subject, comprising: a signal acquisition device adapted to interact with a living subject to obtain a plurality of signals from spatially distributed neuronal areas of the living subject, said signals respectively repres... | Siemens Aktiengesellschaft | A61B005/04 G06F017/18
US07412277 | B1 | 2008-08-12 | Multi-slice MR data acquisition in successive heartbeats with black blood contrast | 2003-08-20 | The invention includes a technique for efficient multi-slice image acquisition with black blood contrast in cardiac imaging such that MR data is acquired in each R-R interval of a cardiac cycle. The technique includes applying a non-selective inversion pulse, followed by a re-inversion pulse that is slice-selective over a region encompassing a plurality of slice selections. The inversion and re-inversion pulses are applied in each R-R interval. Execution of a series of RF excitation pulses in each R-R interval is timed such that signal from blood is near a null point before data acquisition. | 1. A method of multi-slice image acquisition with black blood contrast, the method comprising the steps of: applying a non-selective inversion pulse in successive R-R intervals;applying a re-inversion pulse in the successive R-R intervals that is slice-selective over a region encompassing a plurality of slice selections;timing execution of a series of RF excitation pulses such that signal from blood is near a null point in each R-R interval; andacquiring data of at least two slices for each application of the re-inversion pulse in the successive R-R intervals. 2. The method of claim 1 wherein the plurality of slice selections includes two sets of slice selections and further comprising the step of acquiring data for a first set of slice selections in a first R-R interval and acquiring data for a second set of slice selections in a next R-R interval. 3. The method of claim 2 wherein each set includes two slice selections using a fast spin echo readout. 4. The method of claim 2 further comprising the step of alternating data acquisition of the two sets of slice selections until k-space is filled. 5. The method of claim 1 further comprising the step of acquiring more than one slice of MR data per patient breath-hold. 6. The method of claim 5 further comprising the step of acquiring four slices of MR data per patient breath-hold. 7. A computer readable storage medium having a computer program stored thereon, the computer program representing a set of instructions that when executed by a computer causes the computer to: generate and cause application of a non-selective inversion pulse applicable to a slab of slices, the non-selective inversion pulse to be applied in each R-R interval;generate and cause application of a slice-selective re-inversion pulse applicable to the slab of slices applied after each non-selective inversion pulse; andgenerate and cause application of a series of spin echo readout excitation pulses applicable to the slab of slices such that MR data with black blood contrast is acquired of a first set of at least two slices of the slab during a first R-R interval after application of a respective single slice-selective re-inversion pulse and of a second set of at least two slices of the slab during a next R-R interval after application of a respective single slice-selective re-inversion pulse. 8. The computer readable storage medium of claim 7 wherein the set of instructions further cause the computer to delay for a TI period between generation and application of the re-inversion pulse and the series of excitation pulses in each R-R interval sufficient in length to allow magnetization of blood in the slab to substantially reach a null point before data acquisition. 9. The computer readable storage medium of claim 7 wherein the at least two slices of the first set are different from the at least two slices of the second set. 10. The computer readable storage medium of claim 7 wherein the set of instructions further cause the... | General Electric Company | A61B005/05
US07402135 | B2 | 2008-07-22 | Apparatus and method to evaluate hydration of the skin or the mucous membranes | 2004-01-14 | An apparatus enabling a person to evaluate the hydration of a region of the skin or the mucous membranes. The apparatus includes a sensor including an array of non-optical detection cells and processor apparatus arranged to deliver at least one piece of information relating to the hydration of the region on the basis of signals coming from the sensor. A method for evaluation of hydration is also provided. The apparatus and method can also be used for evaluating, e.g., aging or the effectiveness of a treatment regimen. | 1. An apparatus enabling a person to evaluate the hydration of a region of the body with the region including at least one of a region of the skin and a region of mucous membranes, the apparatus comprising: a sensor comprising an array of non-optical capacitive detection cells, anda processor apparatus arranged to deliver at least water content information in or on the surface of the region based on signals coming from said sensor,wherein the sensor presents spatial resolution of at least 100 μm in at least one direction,wherein the apparatus is arranged to analyze variation in water content over time with the sensor in place on the region under analysis. 2. An apparatus according to claim 1, wherein the information is delivered in the form of at least one of a visual image, a visual message, and an audio message. 3. An apparatus according to claim 1, wherein the apparatus is arranged to exchange data with at least one of a personal computer and a portable terminal. 4. An apparatus according to claim 3, wherein the apparatus is arranged to exchange data with a mobile telephone. 5. An apparatus according to claim 1, wherein the sensor presents spatial resolution of at least 50 μm in at least one direction. 6. An apparatus according to claim 1, wherein the array is two-dimensional. 7. An apparatus according to claim 1, wherein the apparatus is arranged to deliver at least one image of the region analyzed by the sensor. 8. An apparatus according to claim 7, wherein the processor apparatus is arranged to perform statistical processing of said image, and wherein said information results at least from said statistical processing. 9. An apparatus according to claim 1, wherein the apparatus is arranged to determine information relating to tendency to transpire of an individual under examination based on variation of water content over time. 10. An apparatus according to claim 1, wherein the array of capacitive detection cells occupies an area lying in the range from about 10 mm×10 mm to about 20 mm×20 mm. 11. An apparatus according to claim 1, wherein the sensor comprises more than 200×200 capacitive detection cells. 12. An apparatus according to claim 1, wherein said information comprises an indication relating to uniformity of water content. 13. An apparatus according to claim 12, wherein mean gray levels of subsets of an image of the region analyzed by the sensor image are determined and a value is calculated that is representative of a difference between said mean gray levels. 14. An apparatus according to claim 13, wherein the subsets of the image are non-intersecting. 15. An apparatus according to claim 13, wherein the subsets of the image are disposed in an irregular manner over the image. 16. An apparatus according to claim 1, wherein the apparatus is arranged to enable the sensor to analyze said region for a predefined duration. 17. An apparatus according to claim 16, wherein the predefined duration lies in the range of from abou... | L'Oreal | A61B005/00 G01N027/22
US07425142 | B1 | 2008-09-16 | Electrical connector for an in-body multi-contact medical electrode device | 2007-03-16 | An improved electrical connector for connecting a multi-contact medical electrode device with a plural-contact tail. Having a tail-receiving first elongate member with a tail-receiving void and a second elongate member. The second elongate member has a nesting surface and an array of electrical conductors which are spring-loaded pin plunger devices. The spring-loaded pin plunger devices having movable pins that project into and at least partially, preferably halfway, across and into the tail-receiving void. The device is configured such that the spring-loaded pin plunger devices extend at an angle substantially parallel to the movement of the tail-receiving void at the point the pin tips enter therein. The distal end of the second elongate member has an opening through which a multi-wire electrical cable extends. The second elongate member also has a channel in alignment with the opening that has therein the multiple wires of the electrical cable. | 1. In an electrical connector for connecting the linear-array plural-contact tail of an in-body multi-contact medical electrode device, including (a) a tail-receiving first elongate member having proximal and distal ends, the first elongate member forming a tail-receiving void and having a presentation face parallel to the void and having notches therealong intersecting with the void to expose the plural tail contacts and (b) a second elongate member with corresponding proximal and distal ends and having a nesting surface and an array of electrical conductors therealong, the improvement wherein: the electrical conductors are spring-loaded pin plunger devices having movable pins projecting into and at least partially across and into the tail-receiving void of the first elongate member;the second elongate member includes a pair of opposed endwalls between which the first elongate member extends in nested fashion with its ends adjacent to the endwalls and is pivotable with respect thereto about a pivot axis; andthe spring-loaded pin plunger devices on the second elongate member extend from the nesting surface at an angle substantially parallel to the movement of the tail-receiving void at the point the pin tips enter therein. 2. The multi-contact medical connector of claim 1 wherein the moveable pins project at least halfway across and into the tail-receiving void of the first elongate member. 3. The multi-contact medical connector of claim 1 wherein: the pin plungers protrude beyond the nesting surface toward the first elongate member;the presentation face and the nesting surface abut one another to define the closed position;the presentation face has a lead edge which is adjacent to the nesting surface when the first elongate member is in the closed position; andthe notches on the presentation face extend to the lead edge such that the notches receive the pin plunger devices as the first elongate member is pivoted to the closed position. 4. The multi-contact medical connector of claim 1 wherein: the nesting surface includes a pivot-axis-adjacent face and a pivot-axis-opposite face substantially perpendicular thereto; andthe presentation face is substantially parallel to the pivot-axis-opposite face when the first elongate member is in the closed position. 5. In an electrical connector for connecting the linear-array plural-contact tail of an in-body multi-contact medical electrode device, including (a) a tail-receiving first elongate member with proximal and distal ends and a presentation face and (b) a second elongate member with corresponding proximal and distal ends having a nesting surface and, an array of electrical conductors therealong, the proximal end of the second elongate member forming an electrode-tail access area, the first elongate member forming a tail-receiving void, the improvement comprising: the distal end of the second elongate member having an opening through which a multi-wire electrical cable extends to allow connection... | Ad-Tech Medical Instrument Corp. | H01R013/44
US07661309 | B2 | 2010-02-16 | Angle and force measurement instrument | 2005-10-04 | A portable handheld device (20) for use by a therapist to measure angles and forces associated with a joint of a patient. The device (20) comprises a housing (22) with a contact pad (26) that is arranged to contact a body part associated with the joint and a hand piece (24) for the therapist to grip. A goniometer is mounted within the housing (22) and is arranged to measure the angular position of the body part when it is in contact with the contact pad (26) and generate representative angle data. A force sensor is coupled to the contact pad (26) and is arranged to measure the force applied by the body part to the contact pad (26) and generate representative force data. A control system is also provided and is arranged to operate the goniometer and force sensor simultaneously to capture measurements of angle data and force data simultaneously. | 1. A portable handheld device for measuring angles and forces associated with a joint of a person, comprising: a housing with a contact surface that is arranged to contact a body part associated with the joint;a goniometer associated with the housing that is arranged to measure the angular position of the body part when it is in contact with the contact surface of the housing and generate representative angle data;a force sensor associated with the housing that is arranged to measure the force applied by the body part to the contact surface of the housing and generate representative force data; anda control system associated with the housing that is arranged to operate the goniometer and force sensor simultaneously to capture measurements of angle data and force data simultaneously. 2. A portable handheld device according to claim 1 wherein the control system comprises external interfaces and is operable to transfer the angle data and force data to external devices via the external interfaces. 3. A portable handheld device according to claim 1 wherein the control system comprises memory and is arranged to store the angle data and force data in the memory. 4. A portable handheld device according to claim 1 wherein the control system comprises a user interface that is operable by a user to control the device and manipulate the angle data and force data. 5. A portable handheld device according to claim 1 wherein the control system comprises an output display that is incorporated into the housing to display the angle data and force data. 6. A portable handheld device according to claim 5 wherein the control system is operable to display the angle data and force data graphically against each other on the output display to provide an indication of the strength of the joint over a range of motion. 7. A portable handheld device according to claim 5 wherein the control system is operable to display the angle data and force data graphically against time on the output display. 8. A portable handheld device according to claim 5 wherein the control system is operable to process the angle data and force data to generate and display one or more discrete measurements on the output display, the discrete measurements comprising any one or more of the following: range of motion, maximum force, minimum force, and average force. 9. A portable handheld device according to claim 5 wherein the control system is operable to display continuous readings of the angle data and force data measured on the output display. 10. A portable handheld device according to claim 1 wherein the goniometer comprises an inclinometer that is arranged to generate angle data representing the angular position of the body part with respect to gravity when it is in contact with the contact surface of the housing. 11. A portable handheld device according to claim 1 wherein the force sensor comprises a force transducer associated with the contact surface of the housing, the force transdu... | Industrial Research Limited | G01L005/00
US08160685 | B2 | 2012-04-17 | Adaptive peak detection system and method for heart pulse | 2007-02-16 | The present application discloses an adaptive system and a method for detection of heartbeat peaks. The adaptive detection system for heartbeat peaks includes: means for detecting peaks of ventricular or atrial heartbeat signals; and means for determining heart conditions according to a detected peak interval. Heart beats can be detected at a low supply voltage, diseases can be determined according to the detected cardiogram signals, and treatment can be performed by diagnosis in the event of abnormality. | 1. An adaptive detection system for heartbeat peaks comprising: means for detecting peaks of ventricular or atrial heartbeat signals according to an adaptive threshold level such that after a peak is detected, the threshold is maintained at a same peak level for a predetermined period of time, decreased to a percentage of the peak level, and then further decreased to a lowest threshold level while a next signal detection is being carried out; andmeans for determining heart conditions according to a detected peak interval,wherein the heart condition determining means is adapted to detect and store peak interval, peak time, number of ventricular signals between atrial signals, number of atrial signals between ventricular signals, interval between ventricular and atrial peaks and far field heartbeat wave, according to the peak detected by the peak detecting means. 2. The adaptive detection system of claim 1, wherein the heart condition determining means is adapted to output judgment on Ventricular Tachycardia (VT), Fast Ventricular Tachycardia (FVT), Ventricular Fibrillation (VF), Atrial Tachycardia-Atrial Fibrillation (AT-AF) and Fast Atrial Tachycardia-Atrial Fibrillation (FAT-AF). 3. The adaptive detection system of claim 2, wherein the peak detecting means and the heart condition determining means are realized in one chip. 4. The adaptive detection system of claim 3, wherein the chip is transplantable to treat bradyarrhythmia. 5. The adaptive detection system of claim 1, wherein the peak detecting means is adapted to adaptively detect the adaptive threshold level according to the heartbeat signal to determine peak time. 6. The adaptive detection system of claim 5, wherein the peak detecting means is adapted to set a fixed minimum threshold level and, if a detected signal does not exceed the minimum threshold level, skip peak detection therefrom. 7. The adaptive detection system of claim 6, wherein the peak detecting means detects a second peak while decreasing the threshold level by five (5) levels per second at a time point of 200 ms from a time point of peak detection. 8. An adaptive detection method for heartbeat peaks comprising steps of: detecting peaks of ventricular and atrial heartbeat signals according to an adaptive threshold level such that after a peak is detected, the threshold is maintained at a same peak level for a predetermined period of time, decreased to a percentage of the peak level, and then further decreased to a lowest threshold level while a next signal detection is being carried out; anddetermining heart diseases according to the peak detected in the peak detecting step,wherein the determining step comprises detecting and storing peak interval, peak time, number of ventricular signals between atrial signals, number of atrial signals between ventricular signals, interval between ventricular and atrial peaks and far field heartbeat wave, according to the peak detected by the peak detecting means. 9. The adaptive d... | Sungkyunkwan University Foundation for Corporate Collaboration | A61B005/0452
US07907994 | B2 | 2011-03-15 | Automated pace-mapping for identification of cardiac arrhythmic conductive pathways and foci | 2008-01-08 | Ventricular tachycardia signals are induced in a living subject. Pace-mapped signals are then obtained from multiple points within the ventricle, and automatically compared numerically with the induced signals. Recognition of a high degree of cross correlation between the induced signals and one or more of the pace-mapped signals identifies arrhythmogenic foci or pathways, which may then be ablated, so that the arrhythmia becomes non-inducible. | 1. An apparatus for locating an arrhythmogenic abnormality in a heart of a living subject, comprising: a mapping catheter operative for stimulating said heart at multiple locations endocardially or epicardially; and detecting respective sets of pace-mapped electrocardiographic signals at respective locations of said catheter, said catheter having a position sensor;a position processor programmed to receive position signals from said position sensor and operative for determining said respective locations of said catheter; and wherein said mapping catheter is used for creating a functional map;a display for displaying said functional map;a pattern processor, programmed for detecting an abnormal electrocardiographic signal pattern in said sets of pace-mapped electrocardiographic signals indicative of an arrhythmogenic focus or pathway and marking said abnormal electrocardiographic signal pattern on said functional map on said display;memorizing said pattern; andsubsequently automatically identifying a new instance of said pattern and marking said new instance of said pattern on said functional map on said display when recording new electrocardiographic signals. 2. The apparatus according to claim 1, wherein said new electrocardiographic signals are obtained from an implanted intracardiac device and is transmitted to an analysis location in realtime. | Biosense Webster, Inc. | A61B005/04
US08192367 | B2 | 2012-06-05 | Method and apparatus for monitoring respiration | 2008-02-01 | A device for monitoring respiration comprises a duct, a flow restricting element in the duct, and a pressure sensor arranged in the duct. The pressure sensor measures a pressure drop across the flow restricting element as a pressure difference between a pressure at a location in the duct on a first side of the flow restricting element and a substantially constant pressure on a second side of the flow restricting element opposite the first side. | 1. A system for monitoring respiration, comprising: a duct configured to allow a fluid to flow therethrough;a flow restricting element in the duct, the flow restricting element having a flow resistance, the flow restricting element shaped symmetrically with respect to an axis perpendicular to a direction of flow such that, in operation, velocity of the fluid is substantially equal upstream and downstream of the flow restricting element;a single pressure sensor arranged in the duct proximate a patient end of the flow restricting element, the single pressure sensor configured to measure a pressure of the fluid at a single location;an outlet valve coupled to an end of the duct opposite the patient end, the outlet valve having a flow resistance, the outlet valve configured to allow the fluid to exit the duct to a substantially constant pressure; anda processing unit coupled to the single pressure sensor, the processing unit being configured to determine a flow rate based on the pressure measurement of the fluid from the single pressure sensor relative to the substantially constant pressure and based on the flow resistance of the flow restricting element and the flow resistance of the outlet valve. 2. The system of claim 1 wherein the duct is connected to a respiration device. 3. The system of claim 2 wherein the respiration device comprises one of a respiratory mask, a tracheal tube, and a bellow. 4. The system of claim 1 wherein the duct is integrated in a respiration device. 5. The system of claim 4 wherein the respiration device comprises one of a respiratory mask, a tracheal tube, and a bellow. 6. The system of claim 1 wherein the pressure sensor comprises an absolute pressure sensor. 7. The system of claim 1 wherein the substantially constant pressure is ambient pressure. 8. The system of claim 1 wherein the outlet valve comprises a one-way valve. 9. The system of claim 1, further comprising a user interface for providing information regarding the respiration to a user. 10. The system of claim 1 wherein the processing unit is operable to calculate flow values from a linear relationship between pressure drop and flow. 11. The system of claim 1 wherein the processing unit is operable to calculate respired volume by integrating the flow rate over time. 12. The system of claim 1 wherein the processing unit is operable to calculate a pressure difference between the single pressure measurement and the substantially constant pressure, the processing unit being further operable to calculate an expired volume based on a linear relationship between the expired volume and the pressure difference. 13. A method of determining a flow rate during respiration, comprising: allowing a fluid to flow through a duct, the duct including a restriction in the duct, the restriction being shaped symmetrically with respect to an axis perpendicular to a direction of flow such that, in operation, velocity of the fluid is substantially equal upstream and downstre... | Laerdal Medical AS | A61B005/08
US08425416 | B2 | 2013-04-23 | Analyte sensor | 2008-03-25 | Systems and methods of use for continuous analyte measurement of a host's vascular system are provided. In some embodiments, a continuous glucose measurement system includes a vascular access device, a sensor and sensor electronics, the system being configured for insertion into communication with a host's circulatory system. | 1. A system for continuous measurement of a glucose concentration, the system comprising: a continuous glucose sensor comprising a first working electrode and a second working electrode, wherein the continuous glucose sensor is located at least in part in a fluid coupler configured to be in fluid communication with a vascular access device configured to be in fluid communication with a host's circulatory system;a flow control device configured to intermittently meter a glucose reference solution across the continuous glucose sensor such that the continuous glucose sensor intermittently measures the glucose concentration of the reference solution, and wherein the system is configured to calibrate the continuous glucose sensor using the measured glucose concentration of the reference solution; anda processor module operatively connected to the continuous glucose sensor and the fluid control device, wherein the processor module is configured to use a priori information to set tolerances for at least one of sensitivity drift or baseline drift. 2. The system of claim 1, wherein the processor module is configured to process signals from the first working electrode and second working electrode to obtain a substantially baseline-free glucose signal. 3. The system of claim 2, wherein the processor module is configured to calibrate the continuous glucose sensor using an equation that does not include a baseline parameter. 4. The system of claim 1, wherein the processor module is configured to use the measured glucose concentration of the reference solution to determine a sensitivity of the continuous glucose sensor. 5. The system of claim 4, wherein the processor module is configured to calibrate the continuous glucose sensor using the sensitivity of the continuous glucose sensor. 6. A system for continuous measurement of an analyte concentration, the system comprising: a continuous analyte sensor located in at least one of a vascular access device or a fluid coupler configured to be in fluid communication with a host's circulatory system;a flow control device configured to intermittently withdraw a blood sample from the host's circulatory system to the continuous analyte sensor; anda processor module operatively connected to the continuous analyte sensor and the flow control device, wherein the processor module is configured to use a priori information to establish at least one predetermined boundary set for a conversion function drawn from calibration. 7. The system of claim 6, wherein the flow control device is configured to intermittently meter a reference solution across the continuous analyte sensor such that the continuous analyte sensor is in continuous contact with either the reference solution or a blood sample from the host's circulatory system, and wherein the flow control device is configured to meter the reference solution such that the sensor is contacting the reference solution at least about 50% of the time during a sensor session. ... | Dexcom, Inc. | A61B005/00 A61B005/05
US08360987 | B2 | 2013-01-29 | System and method for monitoring plantar temperature of the foot | 2007-12-11 | A console for measuring plantar foot pressure includes a support case and at least two temperature sensitive pads, disposed in the case, configured to allow a user to measure the temperature of the soles of their feet without assistance. | 1. A console for measuring plantar foot temperature, said console comprising: a support case; andat least one temperature sensitive pad, disposed in said case, configured to allow a user to measure the temperature of a sole of one of their feet without assistance,wherein said temperature sensitive pad has at least first, second and third layers, which together form an overall plantar foot temperature profile for said user's footwherein said first layer is configured to produce a first color response in a first temperature range, said second layer is configured to produce a second color response in a second temperature range and said third layer is configured to produce a third color response in a third temperature range, such that said color responses of first second and third layers are together calibrated to produce a thermal image within defined temperature ranges that is targeted to identify focal increases in plantar temperature so as to allow visual identification of areas of inflammation in a neuropathic foot. 2. The console as claimed in claim 1, further comprising two temperature sensitive pads allowing the user to compare the temperature of the soles of their feet to one another. 3. The console as claimed in claim 1, wherein said first layer is a chiral nematic liquid crystal layer configured to obtain a clear thermal image in the range of substantially 60-70 degrees F. 4. The console as claimed in claim 1, wherein said second layer is a cholesteric layer configured to obtain a clear thermal image in the range of substantially 74-80 degrees F. 5. The console as claimed in claim 1, wherein said third layer is a cholesteric layer configured to obtain a clear thermal image in the range of substantially 82 degrees F. 6. The console as claimed in claim 1, further comprising a fourth layer that is a leuco dye layer configured to obtain a clear thermal image in the range of substantially 88 degrees F, with a distinctive color differentiation from the thermal image of said first, second and third layers. 7. The console as claimed in claim 3, wherein said temperature sensitive pad further comprises a tycote ink layer disposed over said first chiral nematic liquid crystal layer. 8. The console as claimed in claim 6, wherein said temperature sensitive pad further comprises a florescent yellow ink layer disposed under said leuco dye layer. 9. The console as claimed in claim 1, wherein said temperature sensitive pad further comprises a polycarbonate film as a top layer to reduce glare. 10. The console as claimed in claim 1, wherein said temperature sensitive pad further comprises a pressure sensitive adhesive and closed cell foam as a bottom layer. 11. The console as claimed in claim 1, wherein said first, second, third and fourth layers change color in sequence as defined in ASTM specification E1061 for Direct Reading Liquid Crystal Forehead Thermometers. 12. The console as claimed in claim 1, wherein said temperature sensitive pad is co... | - | A61B005/00 A61B005/103 A61B005/117
US09033875 | B2 | 2015-05-19 | Multi-sensor system, device, and method for deriving human status information | 2007-10-27 | The invention is a wireless communications device, such as a cellular telephone, having sensors to generate data indicative of a physiological or contextual parameters of a user. A processor on the wireless communications device is adapted derive physiological state information of the user from the contextual or physiological parameters. The apparatus may include a central monitoring unit remote from the sensors for storing data and transmitting data to a recipient. | 1. A wearable apparatus for monitoring and reporting the physical activity of an individual, comprising: a) a first sensor that continuously measures the resistance of said individual's skin to an electric current;b) a second sensor that continuously measures a motion-related parameter of said individual;c) a processing unit that receives said continuously measured resistance of said individual's skin to an electric current and said continuously measured motion-related parameter to derive data about the physical activity of said individual, and that generates feedback to said individual wherein said feedback is based on said data about the physical activity of said individual, wherein said feedback relates to at least one of the taking of medication, the engaging in a particular activity, the ingestion of a food or water, and the occurrence of a physiological condition;d) an output facility in electronic communication with said processing unit to provide said feedback to said individual; ande) a housing, wherein at least one of said first sensor and said second sensor are entirely supported by or entirely located within said housing. 2. The apparatus of claim 1, wherein said first sensor is a galvanic skin response sensor. 3. The apparatus of claim 1, wherein said second sensor is at least one of an accelerometer, a global-positioning sensor, and a body-position sensor. 4. The apparatus of claim 1, wherein said data about the physical activity of said individual is said individual's activity level. 5. A method of monitoring and reporting the physical activity of an individual with a wearable device having a housing, comprising the steps of: a) continuously measuring the resistance of said individual's skin to an electric current with a first sensor, said first sensor being entirely supported by or entirely located within the housing of said wearable device;b) continuously measuring a motion-related parameter of said individual with a second sensor, said second sensor being entirely supported by or entirely located within the housing of said wearable device;c) the processor utilizing said continuously measured resistance of said individual's skin to an electric current and said continuously measured motion-related parameter to automatically derive data about the physical activity of said individual; andd) the processor automatically generating and communicating feedback to said individual, wherein said feedback is based on said data about the physical activity of said individual, wherein said feedback relates to at least one of the taking of medication, the engaging in a particular activity, the ingestion of a food or water, and the occurrence of a physiological condition. 6. The method of claim 5 further comprising the step of the processor acquiring a subjective indication from the individual of how the individual feels. 7. The method of claim 6 further comprising the step of the processor correlating said data about the physical activity ... | BodyMedia, Inc. | A61B005/00 G06Q010/00 G06F019/00 G06Q050/22 G06Q050/24
US07953266 | B2 | 2011-05-31 | Robust vessel tree modeling | 2007-08-14 | A method for extracting a local center-axis representation of a vessel, includes: placing first and second seed points in an image that includes the vessel, wherein the first and second seed points are placed near a beginning and an end of a centerline of the vessel; representing the image as a discrete graph having nodes and edges, wherein the first seed point is a source node and the second seed point is a goal node; and finding a minimum-cost path between the first and second seed points by computing a cost of edges between the first and second seed points, wherein the cost of each edge is reciprocal to a vesselness measure of the edge. | 1. A method for computing a vesselness measure, comprising: initializing a plurality of rays from a center point of a vessel and collecting an intensity profile of the vessel and a background of the vessel along each ray;modeling each intensity profile by dividing the intensity profile into first, second and third intervals, wherein the first interval represents an intensity value inside the vessel, the second interval represents an intensity value outside the vessel and the third interval represents an intensity value between a boundary of the vessel and the background;for each ray, obtaining a difference between an originally measured intensity profile of the vessel and the background and the originally measured intensity profile's corresponding modeled intensity profile, wherein the difference is a fit measure of the ray, the fit measure is given by ƒi=arg minR,σ(γ1⁢∑x=0R⁢Vi⁡(x,R⁢,σ)-Ii⁡(x)2⁢f⁡(x)+γ2⁢∑x=Rx0⁢Vi⁡(x,R,σ)-Ii2+γ3⁢∑x=xBxB⁢Vi⁡(x,R,σ)-Ii2⁢g⁡(x))where ƒ(x)=u(Iv−I(x)), g(x)=u(I(x)−Io), u(x) is a step function, γ1, γ2, and γ3 are weights for the first to third intervals, respectively, Vi is a vessel model along the ray, R is the radius of the ray, Iv is the intensity value inside the vessel and Io is the intensity value outside the vessel; and summing the fit measures for each ray, wherein the total sum is the vesselness measure. 2. The method of claim 1, wherein the vesselness measure along a ray is strong near a center of the ray, drops rapidly near a boundary of the ray and is weak in a non-vascular area between the ray and another ray. 3. The method of claim 1, wherein the vessel is a blood vessel. 4. A system for computing a vesselness measure, comprising: a memory device for storing a program;a processor in communication with the memory device, the processor operative with the program to:initialize a plurality of rays from a center point of a vessel and collect an intensity profile of the vessel and a background of the vessel along each ray;model each intensity profile by dividing the intensity profile into first, second and third intervals, wherein the first interval represents an intensity value inside the vessel, the second interval represents an intensity value outside the vessel and the third interval represents an intensity value between a boundary of the vessel and the background;for each ray, obtain a difference between an originally measured intensity profile of the vessel and the background and the originally measured intensity profile's corresponding modeled intensity profile, wherein the difference is a fit measure of the ray, the fit measure is given by ƒi=arg minR,σ,(γ1⁢∑x=0R⁢Vi⁡(x,R⁢,σ)-Ii⁡(x)2⁢f⁡(x)+γ2⁢∑x=Rx0⁢Vi⁡(x,R,σ)-Ii2+γ3⁢∑x=xBxB⁢Vi⁡(x,R,σ)-Ii2⁢g⁡(x))where ƒ(x)=u(Iv−I(x)), g(x)=u(I(x)−Io), u(x) is a step function, γ1, γ2, and γ3 are weights for the first to third intervals, respectively, Vi is a vessel model along the ray, R is the radius of the ray, Iv is the intensity value inside the vessel an... | Siemens Medical Solutions USA, Inc. | G06K009/001
US08808201 | B2 | 2014-08-19 | Methods and apparatus for penetrating tissue | 2008-01-15 | These and other objects of the present invention are achieved in a body fluid sampling system for use on a tissue site that includes an electrically powered drive force generator. A penetrating member is operatively coupled to the force generator. The force generator moves the member along a path out of a housing having a penetrating member exit, into the tissue site, stops in the tissue site, and withdraws out of the tissue site. An analyte detecting member is positioned to receive fluid from a wound created by the penetrating member. The detection member is configured to determine a concentration of an analyte in the fluid using a sample of less than 1 μL of the fluid. A user interface is configured to relay at least one of, penetrating member performance or a penetrating member setting. | 1. A body fluid sampling system for use on a tissue site, the system comprising: an electronic drive force generator;a penetrating member having an elongate portion operatively coupled to said force generator;a sterility enclosure covering at least a tip of said penetrating member, said sterility enclosure removed from said penetrating member prior to actuation of the penetrating member and positioned so that the penetrating member will not contact said enclosure during actuation;an analyte detecting member positioned to receive fluid from a wound created by said penetrating member, said analyte detecting member configured to determine a concentration of an analyte in the fluid using a sample of less than 1 μL of the fluid;a processor coupled to the electronic drive force generator, the processor including a user profile of a user in a memory for setting penetration parameters of penetrating member to create the puncture wound for a successful penetration to achieve a desired body fluid volume;an audio device configured to relay information to a user of the system and to receive audio input from a user, the audio input in operation being configured to modify the user profile based on additional audio user input; anda user interface coupled to the processor, the user interface including or being coupled to one or more alarms to provide a user with a reminder that a next target penetrating event is needed. 2. A body fluid sampling system for use on a tissue site, the system comprising: an electronic drive force generator;a penetrating member having an elongate portion operatively coupled to said force generator;a coupler that couples the electronic drive force generator with the penetrating member;an analyte detecting member positioned to receive fluid from a wound created by said penetrating member, said analyte detecting member configured to determine a concentration of an analyte in the fluid using a sample of less than 1 μL of the fluid;a processor coupled to the electronic drive force generator, the processor including a user profile of a user in a memory for setting penetration parameters of penetrating member to create the puncture wound for a successful penetration to achieve a desired body fluid volume;an audio device configured to relay information to a user of the system and to receive audio input from a user, the audio input in operation being configured to modify the user profile based on additional audio user input; anda human interface coupled to the processor, the human interface including or being coupled to one or more alarms to provide a user with a reminder that a next target penetrating event is needed. | Sanofi-Aventis Deutschland GmbH | A61B005/00
US08521243 | B2 | 2013-08-27 | Biological optical measurement instrument | 2008-01-15 | Appropriate measurement and analysis parameters are set according to cerebral function to be measured. To measure gustatory function, a time period of absence of cerebral activity to be measured is set so as not to contain a period of 60 seconds after start of stimulation, an activity period for analysis for an oxyhemoglobin concentration change signal is set so as to contain a period between an instant after a lapse of 16 seconds, and an instant after a lapse of 25 seconds, after the start of the stimulation, and an activity period for analysis for a deoxyhemoglobin concentration change signal is set so as to contain a period between an instant after a lapse of 28 seconds and an instant after a lapse of 37 seconds after the start of the stimulation. Moreover, a time interval between stimulations is set to 80 seconds or more. | 1. A biological optical measurement instrument, comprising: a light irradiation means for irradiating the head of a subject with light;a light detection means for detecting transmitted light that is emitted from the light irradiation means, and that passes through a point of measurement in the head of the subject;an input unit where the type of cerebral function to be measured is inputted;a calculator that sets different analysis parameters according to the type of cerebral function inputted through the input unit, and that calculates an oxyhemoglobin concentration change signal and a deoxyhemoglobin concentration change signal at the point of measurement, on the basis of a signal detected by the light detection means, and on the basis of the analysis parameters; anda display unit that displays the result of calculation by the calculator,wherein the analysis parameters include a time parameter based on which a time period of absence of cerebral activity to be measured is set, andwherein, when the cerebral function to be measured is gustatory function, the time period of absence of cerebral activity to be measured is set based on time elapsed after a start of stimulation. 2. The biological optical measurement instrument according to claim 1, wherein, the time period of absence of cerebral activity to be measured is set so as not to contain a period of 60 seconds after start of stimulation, and. 3. The biological optical measurement instrument according to claim 1, wherein the analysis parameters include an activity period for analysis, which is a period for evaluation of the presence or absence of the cerebral activity, and if any, the intensity thereof. 4. The biological optical measurement instrument according to claim 3, wherein, the activity period for analysis for the oxyhemoglobin concentration change signal is set so as to contain a period between an instant after a lapse of 16 seconds, and an instant after a lapse of 25 seconds, after start of stimulation, while the activity period for analysis for the deoxyhemoglobin concentration change signal is set so as to contain a period between an instant after a lapse of 28 seconds, and an instant after a lapse of 37 seconds after the start of the stimulation. 5. The biological optical measurement instrument according to claim 3, wherein any one of an average value and a maximum value of any of the oxyhemoglobin concentration change signal and the deoxyhemoglobin concentration change signal measured during the activity period for analysis is used to evaluate the presence or absence of the cerebral activity, and if any, the intensity thereof. 6. The biological optical measurement instrument according to claim 1, wherein the analysis parameters include reference waveform data on the cerebral activity, for evaluation of the presence or absence of the cerebral activity, and if any, the intensity thereof. 7. The biological optical measurement instrument according to claim 6, wherein, the referenc... | Hitachi, Ltd. | A61B005/1455
US09526439 | B2 | 2016-12-27 | Wound dressings and performance measurement of such dressings | 2005-04-18 | A wound dressing (10) including a plurality of discrete, spaced apart pairs of electrodes (18a, 18b) for allowing an electrical property or characteristic of the dressing (10) to be measured. By measuring an electrical characteristic of the dressing, such as the impedance, the hydration thereof can be determined and monitored. | 1. A wound dressing that includes a plurality of paired electrodes disposed at a plurality of predetermined locations, the plurality of paired electrodes including at least a first set of paired electrodes and a second set of paired electrodes, wherein the plurality of paired electrodes allow an electrical property or characteristic of a portion of the dressing to be measured between electrodes of the first set of paired electrodes independently from the second set of paired electrodes when a current is applied between the electrodes of the first set of paired electrodes to independently measure the area of the dressing between the electrodes of the first set of paired electrodes, wherein between the electrodes of the first set of paired electrodes there is a current flow path, and between the first set of paired electrodes and the second set of paired electrodes there is substantially no current flow path and wherein between the electrodes of each set of paired electrodes there is a path that allows current to flow in the presence of wound exudate. 2. A wound dressing according to claim 1, wherein the electrodes are embedded within the dressing. 3. A wound dressing according to claim 1, wherein the electrodes are on a surface of the dressing. 4. A wound dressing according to claim 1, wherein the electrodes are wire or printed electrodes. 5. A wound dressing according to claim 1, wherein the electrodes are made of silver/silver chloride. 6. A wound dressing according to claim 1, wherein the electrodes include terminals for connecting to an impedance meter or electrochemical analysis instrument. 7. An insert for use with a wound dressing, the insert having a plurality of paired electrodes, the plurality of paired electrodes including at least a first set of paired electrodes and a second set of paired electrodes, wherein the plurality of paired electrodes allow an electrical property or characteristic of a portion of the dressing to be measured between electrodes of the first set of paired electrodes independently from the second set of paired electrodes when a current is applied between the electrodes of the first set of paired electrodes to independently measure the area of the dressing between the electrodes of the first set of paired electrodes, wherein between the electrodes of the first set of paired electrodes there is a current flow path, and between the first set of paired electrodes and the second set of paired electrodes there is substantially no current flow path and wherein between the electrodes of each set of paired electrodes there is a path that allows current to flow in the presence of wound exudate. 8. An insert as claimed in claim 7 wherein the plurality of paired electrodes are on a porous film. 9. A method for measuring wound dressing hydration, wherein the wound dressing includes at least one pair of embedded electrodes, the method comprising: applying an ac signal between the electrodes of the at least one pair of e... | University of Strathclyde | A61F013/42 A61F013/02 A61L015/56 A61B005/053 A61B005/00 A61F013/00
US20080189291 | A1 | 2008-08-07 | System for measuring and displaying vital signs and method therefor | 2007-02-01 | A system and method for measuring and displaying vital signs are provided. A band is wrapped around the wrist of a person. The band includes a first measurement device for measuring blood pressure of the person. A device electrically connected to the band includes a second measurement device for measuring body temperature, pulse, and total calories of the person by contacting. Data about the measurements is sent to a user interface embedded in the device prior to sending to a display associated with the device for showing. The user interface is adapted to process data about the measurements in a spreadsheet, process data about the measurements into files to be stored in a database of a web server, and link to a health care provider via the database. The device is implemented as a computer and a mouse, a video game console and a wireless controller, or a mobile phone. | 1. A system comprising: a band wrapped around the wrist of a person and including a first measurement member being in contact with the wrist for measuring blood pressure of the person;a device electrically connected to the band and including a second measurement member being in contact with the hand for measuring body temperature, pulse, and total calories of the person, a user interface, and a display;a health care provider; anda web server including a database;wherein data about the measurements is sent to the user interface prior to sending to the display for showing in the form of digital representation. 2. The system of claim 1, wherein the user interface is adapted to process data about the measurements in a spreadsheet, process data about the measurements into files to be stored in the database, and link to the health care provider via the database. 3. The system of claim 1, wherein the device includes a mouse and a computer, and wherein the user interface is embedded in the computer and the display is a monitor of the computer. 4. The system of claim 1, wherein the device includes a video game console and a wireless controller, and wherein the user interface is embedded in the video game console and the display is a display of the wireless controller. 5. The system of claim 1, wherein the device includes a mobile phone, and wherein the user interface is embedded in the mobile phone and the display is a display of the mobile phone. 6. A method comprising: measuring body temperature, pulse, and total calories of a person holding a device by contacting a first measurement member with the hand;measuring blood pressure of the person by contacting a second measurement member with the wrist;sending data about the measurements to a user interface embedded in the device;sending data from the user interface to a display of the device for showing in the form of digital representation;using the user interface to process data in a spreadsheet, process data into files to be stored in a database of a web server, and link to a health care provider via the database;linking to the health care provider through e-mail or messenger; andcausing the web server to reserve a registration to the health care provider. 7. The method of claim 6, wherein the device includes a mouse and a computer, and wherein the user interface is embedded in the computer and the display is a monitor of the computer. 8. The method of claim 6, wherein the device includes a video game console and a wireless controller, and wherein the user interface is embedded in the video game console and the display is a display of the wireless controller. 9. The method of claim 6, wherein the device includes a mobile phone, and wherein the user interface is embedded in the mobile phone and the display is a display of the mobile phone. | - | G06F007/00 A61B005/00
US20080177150 | A1 | 2008-07-24 | Molecular Sensors for Bio-Metric Measurements and Bio-Assays | 2007-01-18 | A sensor system, for performing measurement and diagnostic testing within a body comprises a sensor, for sensing a characteristic of the interior of a body under study, the sensor including a passive identification tag. The system further comprises a communication apparatus, to be disposed in proximity to the body, for communicating with the sensor to obtain information on the characteristic. | 1. A sensor system for performing measurement and diagnostic testing within a body, the system comprising: a sensor for sensing a characteristic of the interior of a body under study, the sensor including a passive identification tag; anda communication apparatus, to be disposed in proximity to the body for communicating with the sensor to obtain information on the characteristic. 2. A sensor system as recited in claim 1, wherein the sensor responds to a stimulus signal by producing a response signal. 3. A sensor system as recited in claim 1, wherein the sensor includes a semiconductor integrated circuit chip. 4. A sensor system as recited in claim 3, wherein (i) the sensor responds to a stimulus signal by producing a response signal, and (ii) the semiconductor integrated circuit chip includes an antenna for transmitting the response signal. 5. A sensor system as recited in claim 2, wherein the response signal includes an ID that is unique to the sensor. 6. A sensor system as recited in claim 2, wherein: the sensor obtains one of one of (i) biometric information, (ii) bio-assay information, and (iii) diagnostic information, from its surroundings in the body; andthe response signal further includes the information obtained by the sensor. 7. A sensor system as recited in claim 1, wherein the sensor is customized to facilitate migration, within the body, to one of (i) a site, and (ii) a substance, of interest. 8. A sensor system as recited in claim 7, wherein the sensor includes a customized housing. 9. A sensor system as recited in claim 8, wherein the customized housing includes a chemotherapy agent. 10. A sensor system as recited in claim 8, wherein the customized housing includes a substance having an affinity for a predetermined cellular matrix protein. 11. A sensor system as recited in claim 1, wherein the communication apparatus includes (i) a transmitter for transmitting an electromagnetic signal to the sensor; and (ii) a receiver for receiving an electromagnetic response signal from the sensor. 12. A sensor system as recited in claim 1, wherein: the sensor system further comprises multiple sensors implemented in nanotechnology for sensing a characteristic of the interior of the body under study, each of the multiple sensors including a respective passive identification tag unique to that sensor; andthe communication apparatus includes a receiver (i) for receiving respective response signals from the multiple sensors, each respective response signal containing the passive identification tag that is unique to the respective one of the multiple sensors, and (ii) for identifying respective ones of the multiple sensors based on the respective passive 13. A sensor system as recited in claim 1, wherein the sensor is microscopic in size. 14. A sensor system as recited in claim 1, wherein the passive identification tag of the sensor includes an RF (radiofrequency) ID tag. 15. A sensor system as recited in claim 1, wherein the communica... | - | A61B005/00
US20080161784 | A1 | 2008-07-03 | Method and system for remotely controlled MR-guided focused ultrasound ablation | 2006-10-26 | A remotely controlled magnetic resonance guided focused ultrasound system includes a magnetic resonance scanner and focused ultrasound transducer assembly at a location where a patient is to be treated, and a control station which is not immediately at the location where the patient is to be treated. The control station may be remote from the patient location, and connected to the scanner and the transducer assembly via a network. A local controller aids in acquiring magnetic resonance guide images and thermographic images during sonication. The sonication itself is controlled remotely by a surgeon by the control station. | 1. A method for controlling a magnetic resonance guided focused ultrasound (MRgFUS) surgical procedure comprising: establishing a network link between a remote surgical control workstation and a MRgFUS system, the MRgFUS system including a local surgical control workstation and being controllable either by interaction with either the remote surgical control workstation or the remote surgical control workstation;generating a magnetic resonance guide image on the MRgFUS system;transmitting the image to the surgical control workstation;performing a focused ultrasound (FUS) ablation procedure at the MRgFUS system under the control of the remote surgical control workstation via the network link;generating heat images on the MRgFUS system; andtransmitting the heat images to the remote surgical control workstation. 2. The method of claim 1, wherein the remote surgical control workstation is located in a different physical facility from the MSgFUS system. 3. The method of claim 1, wherein the network link includes the Internet. 4. The method of claim 1, wherein generation of the guide image is controlled locally at the MRgFUS system. 5. The method of claim 1, wherein generation of the heat images is controlled locally at the MRgFUS system. 6. The method of claim 1, comprising transmitting an electronic message from the MRgFUS system to the remote surgical control system indicating that the MRgFUS system is prepared for generation of the guide image or the heat images. 7. The method of claim 6, wherein the message is sent at the command of an operator at the MRgFUS system. 8. The method of claim 1, comprising transmitting an electronic message from the MRgFUS system to the remote surgical control system indicating that the MRgFUS system is prepared for the FUS ablation procedure. 9. The method of claim 8, wherein the message is sent at the command of an operator at the MRgFUS system. 10. A method for controlling magnetic resonance guided focused ultrasound (MRgFUS) surgical procedures comprising: establishing network links between a surgical control workstation and a plurality of MRgFUS systems;generating a magnetic resonance guide images on the MRgFUS systems;transmitting the images to the surgical control workstation;performing focused ultrasound (FUS) ablation procedures at the MRgFUS systems under the control of the surgical control workstation via the network links;generating heat images on the MRgFUS systems; andtransmitting the heat images to the surgical control workstation. 11. The method of claim 10, wherein the surgical control workstation is located in a different physical facility from each of the MSgFUS systems. 12. The method of claim 10, wherein the network link includes the Internet. 13. The method of claim 10, wherein generation of the guide images is controlled locally at each of the MRgFUS systems. 14. The method of claim 10, wherein generation of the heat images is controlled locally at each of the MRgFUS systems. 15. A ... | - | A61B018/04 A61B005/05
US20080202445 | A1 | 2008-08-28 | Monitoring System for Animal Husbandry | 2008-02-17 | A monitoring system (800) is operative for receiving sensor signals and analyzing the sensor signals to identify events or conditions of interest, such as Birthing, with respect to a monitored animal. The sensors may be animal-borne sensors such as motion related sensors. The system (800) includes a processor (802) operative to identify the conditions of interest based on a stored pattern database (806), threshold tables (808) and heuristic engines (812). Upon identification of a condition of interest, a human expert may be consulted and alerts may be generated as required. | 1. A method, comprising: monitoring multiple Animals Of The Family Equidae Or Bovidae in an animal husbandry setting to detect a Birthing related event by processing and analyzing data representing a plurality of postures and movements of each of said multiple Animals, wherein said Birthing related event is associated with symptoms of birthing represented by said plurality of postures and movements, said monitoring comprising the steps of:providing sensor sets that detect motion related information to each of said multiple Animals, wherein said motion related information comprises position, velocity, and acceleration representing said plurality of postures and movements, wherein said sensor set comprises a first motion sensor set comprising four sensors adhesively bonded to each hoof of each of said multiple Animals and a second motion sensor removably disposed on a head of each of said multiple Animals, and wherein said first motion sensor set and said second motion sensor comprise multi-axis accelerometers, inertial gyroscopic sensors, or combinations thereof;operating said sensor sets to provide data indicative of said motion related information;outputting said data to a processor operably programmed with software for identifying said Birthing related event based on said data, wherein said outputting comprises using a wireless connection to transmit said data between said sensor sets and said processor;receiving and processing said data in said software to create processed data that distinguishes portions of said data associated with different ones of said sensor sets associated with different ones of said multiple Animals and to create processed data; andanalyzing said processed data to identify said Birthing related event by comparing said processed data to stored pattern information comprising known baselines or thresholds, correlating said processed data to previously defined animal behaviors, utilizing pattern recognition algorithms on said processed data, or implementing a multi-variant analysis on the processed data. | BIO EQUIDAE LLC | A61D099/00 A61B005/103
US20080214903 | A1 | 2008-09-04 | Methods and Systems for Physiological and Psycho-Physiological Monitoring and Uses Thereof | 2006-02-22 | The invention provides a system and method for monitoring one or more physiological parameters of a user. The system of the invention includes one or more wearable sensor modules sensing the one or more physiological parameters. One or more transmitters wirelessly transmit signals indicative of values of the one or more physiological parameters to a mobile monitor. The mobile monitor includes a processor processing the signals received from the transmitter in real time using expert knowledge. A device provides one or more indications of results of the processing. The invention also provides wearable mobile sensors for use in the system of the invention. The method of the invention includes obtaining values of the physiological parameters of the user from one or more wearable sensor modules. Signals indicative of values of the one or more physiological parameters are wirelessly transmitted to a mobile monitor. The signals are processed in real time using expert knowledge, and one or more indications of results of the processing are provided to the mobile unit. | 1. A system for monitoring one or more physiological parameters of a user comprising: (a) one or more wearable sensor modules sensing the one or more physiological parameters;(b) one or more transmitters wirelessly transmitting first signals indicative of values of the one or more physiological parameters to a mobile monitor; and(c) the mobile monitor, wherein the mobile monitor comprises: a first processor processing the first signals received from the transmitter in real time using expert knowledge; anda device providing one or more indications of results of the processing. 2. The system according to claim 1 further comprising a remote server capable of communication with said mobile monitor, the remote server receiving second signals from the mobile monitor, the remote server associated with a viewing station having a second processor, the remote server being configured to perform at least one of the following: (a) transmitting the second signals to a viewing station for analysis, the analysis;(b) accessing historical data relating to the subject;(c) transmitting the historical data to the viewing station;(d) receiving from the viewing station results of the analysis;(e) transmitting the results of the analysis to the mobile unit; the analysis being based upon the second signals, and one or more of the historical data, expert knowledge and computerised protocols. 3. The system according to claim 1 wherein at least one sensor module comprises at least one sensor selected from the group comprising: (a) An electro dermal activity sensor;(b) An electrocardiogram sensor;(c) A plethysmograph; and(d) A piezoelectric sensor. 4. The system according to claim 1 comprising at least two sensors selected from a group comprising: (a) an electro dermal activity sensor;(b) an electrocardiogram sensor;(c) a plethysmograph; and(d) a respiration sensor. 5. The system according to claim 1 wherein the first signals are transmitted from a sensor module to the mobile monitor by any one or more of the following protocols: (a) Bluetooth;(b) WiFi; and(c) Wireless Lan; 6. The system according to claim 1 wherein said mobile monitor is selected from the group comprising: (a) a cellular phone;(b) a personal digital assistant (PDA);(c) a pocket PC;(d) a mobile audio digital player;(e) an iPod,(f) an electronic note-book;(g) a personal laptop computer;(h) a DVD player;(i) a hand held video game with wireless communication; and(j) mobile TV. 7. The system according to claim 6 wherein the mobile unit is a cellular telephone and communication between the mobile monitor and the remote server is over a cellular communication network. 8. The system according to claim 1 wherein the mobile unit includes any one or more of a visual display, one or more speakers, a headphone, and a virtual reality headset. 9. A wearable sensor module for use in the system according to claim 1. 10. The wearable sensor module according to claim 9 comprising at least one sensor selected from the... | - | A61B005/00 G06Q050/00
US20080221402 | A1 | 2008-09-11 | INTEGRATED PATIENT DIAGNOSTIC AND IDENTIFICATION SYSTEM | 2008-04-18 | A small integrated diagnostic and identification system is disclosed that solves several problems associated with current sensory systems. The diagnostic and identification system comprises a bracelet with an identification mechanism that is difficult to remove and has a lock. Further, the diagnostic and identification bracelet comprises a microprocessor which communicates with various physiologic sensors wherein said physiological sensors are substantially within said bracelet. Alternatively some of the sensors may be mounted outside the bracelet and means are provided for communicating data from the outside mounted sensors to the bracelet. The physiologic sensors either routinely, automatically monitor an individual's physiology or monitor the physiology based on a user request. The resulting physiology data from each sensor is combined via a single output and displayed on a display device. The present invention may be integrated with a record management system to share and store an individual's records. | 1. A diagnostic and identification bracelet comprising, in combination, a substantially toroidal band;a re-useable lock which joins two ends of said band;an identification mechanism on a face of said band;a plurality of physiologic sensors connected to said band;said identification bracelet being difficult to remove without selectively unlocking said lock. 2. A diagnostic and identification bracelet as in claim 1, wherein said identification mechanism comprises a name tag. 3. A diagnostic and identification bracelet as in claim 1, wherein said identification mechanism comprises a bar code. 4. A diagnostic and identification bracelet as in claim 1, wherein each one of said physiologic sensors operates independently of the other physiologic sensors. 5. A diagnostic and identification bracelet as in claim 1, wherein at least one of said physiologic sensors comprises a heart rate monitor. 6. A diagnostic and identification bracelet as in claim 1, wherein at least one of said physiologic sensors comprises a pulse oximeter. 7. A diagnostic and identification bracelet as in claim 1, wherein at least one of said physiologic sensors comprises a temperature monitor. 8. A diagnostic and identification bracelet as in claim 1, wherein at least one of said physiologic sensors comprises a proximity sensor to measure the proximity of said diagnostic and identification bracelet to an extremity of a patient. 9. A diagnostic and identification bracelet as in claim 1, wherein said physiologic sensors monitor physiology based on a user prompt. 10. A diagnostic and identification bracelet as in claim 1, wherein said physiologic sensors automatically monitor physiology at a pre-defined interval. 11. A diagnostic and identification bracelet as in claim 1, wherein said selectively unlocking the lock comprises using a key. 12. A diagnostic and identification bracelet as in claim 1, wherein said selectively unlocking the lock comprises automatically unlocking the lock based on pre-determined physiologic sensor data. 13. A diagnostic and identification bracelet as in claim 1, wherein each of said physiologic sensors comprises an individual display. 14. A diagnostic and identification bracelet as in claim 1 further comprising a microprocessor. 15. A diagnostic and identification bracelet as in claim 12 wherein said physiologic sensors can operate in conjunction with at least one other sensor. 16. A diagnostic and identification bracelet as in claim 13, wherein said physiologic sensors comprise a single output. 17. A diagnostic and identification bracelet as in claim 12 further comprising a memory. 18. A diagnostic and identification system comprising, in combination, a substantially circular band;a re-useable lock which is formed by the combination of two ends of said band;an identification mechanism attached to a face of said band;a plurality of physiologic sensors on said band;a microprocessor within said band coupled to said physiologic sensors and furthe... | - | A61B005/00 G06K019/06
US20080221439 | A1 | 2008-09-11 | Tools for use with moving organs | 2008-03-10 | A sensor senses a phase of cyclic activity of a portion of a subject's body. A control unit, in a first cycle of the cyclic activity, moves a portion of a tool, in a given direction, in response to the sensor sensing that the cyclic activity is at a first given phase thereof. The control unit, following the given phase and prior to an occurrence of the given phase in a subsequent cycle, inhibits the tool's movement. The control unit in a second cycle, subsequent to the inhibiting, moves the tool in the given direction, in response to the sensor sensing that the second cycle is at the given phase, without moving the tool in an opposite direction, between (a) moving the tool in the given direction in the first cycle, and (b) moving the tool in the given direction in the second cycle. Other embodiments are also described. | 1. Apparatus for use with a portion of a body of a subject that moves as a result of cyclic activity of a body system of the subject, the apparatus comprising: a sensor for sensing a phase of the cyclic activity;a medical tool configured to perform a function with respect to the portion of the subject's body; anda control unit configured: in a first cycle of the cyclic activity, to move at least a portion of the tool in a given direction, in response to the sensor sensing that the cyclic activity is at a first given phase thereof,following the given phase in the first cycle and prior to an occurrence of the given phase in a subsequent cycle of the cyclic activity, to inhibit the movement of the at least a portion of the tool, andin a second cycle of the cyclic activity, subsequent to the inhibiting of the movement, to move the at least a portion of the tool in the given direction, in response to the sensor sensing that the second cycle of the cyclic activity is at the given phase thereof,without moving the at least a portion of the tool in a direction opposite to the given direction, between (a) moving the at least a portion of the tool in the given direction in the first cycle, and (b) moving the at least a portion of the tool in the given direction in the second cycle. 2. The apparatus according to claim 1, wherein the control unit is configured to move a center of the tool by moving the portion of the tool in the given direction. 3. The apparatus according to claim 1, wherein the tool comprises a tool configured to be controlled remotely by a user. 4. The apparatus according to claim 1, wherein the control unit is configured to be reversibly coupled to the tool. 5. The apparatus according to claim 1, wherein the control unit is integrated into the tool. 6. The apparatus according to claim 1, wherein the tool comprises a guidewire configured to be moved within the portion of the subject's body. 7. The apparatus according to claim 1, wherein the tool is configured to penetrate an occlusion of a lumen of the portion of the subject's body by being advanced through the lumen. 8. The apparatus according to claim 1, wherein the tool comprises a valve configured to be implanted within the portion of the subject's body by being expanded within the portion, and wherein the control unit is configured to move at least a portion of the valve in the given direction, by moving the at least the portion of the valve in an expansion-related direction. 9. The apparatus according to claim 1, wherein the tool comprises a septal-closure device configured to be implanted within the portion of the subject's body by being expanded within the portion, and wherein the control unit is configured to move at least a portion of the septal-closure device in the given direction, by moving the at least the portion of the septal-closure device in an expansion-related direction. 10. The apparatus according to claim 1, wherein the cyclic activity includes a respiratory c... | SYNC-RX, LTD. | A61B005/05 A61F002/84 A61B017/22
US20080175461 | A1 | 2008-07-24 | Method for displaying images by means of a graphics user interface of a digital image information system | 2007-12-21 | A method is disclosed for displaying images by way of a graphics user interface of a digital image information system. In at least one embodiment, a two-dimensional image detail which contains the marked image feature is displayed in the same segment as the three-dimensionally displayed image of the graphics user interface on the basis of an arbitrary user input for marking an image feature of an image which is displayed three-dimensionally in a segment of the graphics user interface. | 1. A method for displaying images by way of a graphics user interface of a digital image information system, the method comprising: marking an image feature of an image via an input and marking element of a user, displayed three-dimensionally in a segment of the graphics user interface, to determine depth information of the image feature;identifying a two-dimensional layer containing the marked image feature based upon the depth information; anddisplaying a slice image in the same segment as the three-dimensionally displayed image of the graphics user interface, displayed in a form of a two-dimensional image detail obtained by restricting the two-dimensional slice by a detail frame, the detail frame being at least one of predetermined and preset via user input by the input and marking element. 2. The method as claimed in claim 1, wherein the displayed two-dimensional image detail covers the marked image feature. 3. The method as claimed in claim 1, wherein the two-dimensional image detail is displayed alongside the marked image feature. 4. The method as claimed in claim 1, wherein the image feature is marked on the basis of a user input via a 3D-picking method. 5. A logic device for controlling the display of images by way of a graphics user interface of a digital image information system, provided with a program code which, when executed, contains control commands which cause the logic device to carry out the method as claimed in claim 1. 6. A machine-legible program code for a logic device as claimed in claim 4 for controlling the display of-images by way of a graphics user interface of a digital image information system. 7. A storage medium comprising the machine-legible program code as claimed in claim 6. 8. The method as claimed in claim 2, wherein the two-dimensional image detail is displayed alongside the marked image feature. 9. The method as claimed in claim 2, wherein the image feature is marked on the basis of a user input via a 3D-picking method. 10. The method as claimed in claim 3, wherein the image feature is marked on the basis of a user input via a 3D-picking method. 11. A computer readable medium including program segments for, when executed on a computer device, causing the computer device to implement the method of claim 1. 12. A computer readable medium including program segments for, when executed on a computer device, causing the computer device to implement the method of claim 2. 13. A computer readable medium including program segments for, when executed on a computer device, causing the computer device to implement the method of claim 3. 14. A computer readable medium including program segments for, when executed on a computer device, causing the computer device to implement the method of claim 4. 15. A logic device for controlling the display of images by way of a graphics user interface of a digital image information system, comprising the computer readable medium of claim 11. 16. A logic device for cont... | - | A61B005/00
US07634310 | B2 | 2009-12-15 | Method and apparatus for atrial fibrillation detection based on ventricular cycle lengths | 2006-10-30 | A method and apparatus for detecting atrial arrhythmias include acquiring a cardiac signal comprising R-waves. Differences between pairs of consecutive R-R intervals occurring during a first time interval are computed from the cardiac signal. An atrial arrhythmia is detected subsequent to the first time interval in response to the computed differences. Storage of the cardiac signal is triggered in response to the atrial arrhythmia detection. | 1. A method for detecting atrial arrhythmias, comprising: acquiring a cardiac signal, the cardiac signal including R-waves;computing a plurality of RR interval differences between pairs of consecutive RR intervals of the cardiac signal occurring during a first time interval, the first time interval having a start time and an end time;detecting an atrial arrhythmia subsequent to the end time of the first time interval in response to the computed differences; andtriggering storage of the cardiac signal for a second time interval in response to the atrial arrhythmia detection, the second time interval having a start time prior to the atrial arrhythmia detection. 2. The method of claim 1 wherein the second time interval corresponds to an onset time of the detected atrial arrhythmia. 3. The method of claim 1 wherein the second time interval includes a start time occurring prior to the start time of the first time interval. 4. The method of claim 1 wherein the second time interval includes an end time occurring concomitant with the start time of the first time interval. 5. The method of claim 1 wherein detecting an atrial arrhythmia subsequent to the end of the first time interval comprises: computing a plurality of RR interval differences between pairs of consecutive RR intervals for a previous time interval having an end time preceding the end time of the first time interval;determining atrial arrhythmia evidence during the previous time interval in response to the computed differences;determining atrial arrhythmia evidence during the first time interval in response to the computed differences; anddetecting the atrial arrhythmia at the end of the first time interval in response to the atrial arrhythmia evidence determined during the previous time interval and the atrial arrhythmia evidence determined during the first time interval. 6. The method of claim 5 wherein the atrial arrhythmia is not detected at the end of the preceding time interval and the second time interval comprises the first time interval and the preceding time interval. 7. The method of claim 1 further comprising setting RR interval acceptance criteria, wherein computing the plurality of RR interval differences comprises rejecting RR intervals not meeting the RR interval acceptance criteria. 8. The method of claim 1 further comprising: configuring a plurality of RR interval difference bins corresponding to R-R interval difference ranges;assigning a computed RR interval difference to an RR interval difference bin corresponding to the computed RR interval difference; anddetermining an occupied bin count at the first time interval end time, wherein detecting the atrial arrhythmia comprises comparing the occupied bin count to an onset threshold. 9. The method of claim 8 wherein detecting the atrial arrhythmia further comprises: setting a detection threshold number;determining an occupied bin count at the end of a plurality of time intervals preceding the first time interval; andd... | Medtronic, Inc. | A61B005/024
US07427271 | B2 | 2008-09-23 | Diagnosis of fertility status by folliculogenesis monitoring in the vagina | 2003-06-30 | Methods and apparatus for interpreting vaginal measurement data by electronic means without the need for the user to take part in the data interpretation process. More specifically, an intelligent probe monitors folliculogenesis and correlates the ovarian function data to probe profile characteristics of the female reproductive cycle. A fertile window is defined with reference to the correlation between folliculogenesis and probe cyclic profiles. Data stored within the apparatus can be downloaded into an external display appliance or data analysis unit. Another aspect of the invention allows for continuous layout of the memory of preceding cycles in the inventory of the apparatus, retaining the most recent while erasing the most distant stored data. These methods assure a reliable fit for the diagnosis of fertility, treatment of infertility as far as timing of treatment procedures, management of subfertility and other gynecological disorders such as luteal phase deficiency or short luteal phase, and the management of premenstrual mood disorders, and of premenopausal and menopausal patients. | 1. A method for diagnosing fertility status in a female mammal comprising the following steps: a. monitoring folliculogenesis of said female mammal by means of a fertility probe which generates ovarian function data;b. correlating said ovarian function data to a probe cyclic pattern generated by said fertility probe in response to said monitoring,wherein said probe cyclic pattern includes a first peak and a second peak which occur in said probe cyclic pattern prior to an ovulation marker, wherein said first peak includes an ascending part which begins at a first minimum and a descending part which ends at a second minimum, and wherein said apex of said first peak has the greatest amplitude in said probe cyclic pattern;c. defining within said probe cyclic pattern a portion of said descending part of said first peak between an amplitude about equal to said first minimum of said first peak and an amplitude about equal to said second minimum of said first peak; andd. predicting an occurrence of a fertile window based upon the portion which occurs prior to the ovulation marker. 2. The method of claim 1, further comprises the step of correlating said ovarian function data with said part of said probe cyclic pattern which includes said second peak having an ascending part which begins at said second minimum and a descending part which ends at an ovulation marker correlating with the point of least amplitude in said probe cyclic pattern. 3. The method of claim 2, further comprising the step of correlating said ovarian function data with said part of said probe cyclic pattern which includes post-ovulation peaks having an ascending part which begins at said ovulation marker, and wherein said fertility window ends upon correlation of said ovarian function data with said post-ovulation peaks for a period of about 24 hours. 4. The method of claim 3, wherein said step of monitoring folliculogenesis of said female mammal by means of a fertility probe which generates ovarian function data, further comprises the step of locating at least one of two electrodes to engage the cervical epithelium in the posterior fornix region of the vagina. | - | A61B010/00 A61B005/00 A61B005/04 A61B005/05 A61B005/103 A61B005/117
US07412272 | B2 | 2008-08-12 | Finger sleeve sensor holder | 2005-01-13 | A conformable medical sensor is provided that has particular applicability for positioning a pulse oximeter sensor relative to a patient appendage. In one embodiment, the sensor holder includes a patient engaging member that is plastically deformable to permit the sensor holder to be conformed to the patient appendage, and plastically deformable to provide a retention force relative to the patient appendage. For example, the engaging member may be bent into a first shape that disposes first and second portions of the sensor holder into an opposing relationship the for receiving a patient appendage therebetween. Once deformed, the engaging member may be elastically deformed to a second shape to provide a retention force so as to maintain the sensor holder and a sensor interconnected thereto in contact with the patient appendage. In another embodiment, and the sensor holder may include a deformable backing layer that is plastically and elastically deformable, as described above, together with a patient interface layer having a recess located for the receipt of the sensor therein. | 1. A medical sensor holder for positioning a medical sensor relative to a patient appendage, comprising: an appendage engaging member to which a medical sensor may be selectively connected, said member being plastically deformable to a first shape, wherein said member is also elastically deformable from said first shape to a second shape, and wherein said elastic deformation between said first shape and said second shape provides a resilient retaining force for selective use in attaching said member to an appendage. 2. The medical sensor holder of claim 1, wherein first and second portions of said engaging member are disposable in an opposing relationship when said engaging member is plastically deformed to said first shape. 3. The medical sensor holder of claim 2, wherein said first and second portions of said engaging member are disposable in a spaced opposing relationship. 4. The medical sensor holder of claim 2, wherein at least one of said first and second portions is resiliently deflected relative to the other of said first and second portions when said engaging member is elastically deformed to said second shape. 5. The medical sensor holder of claim 4, wherein said resilient relative deflection creates a compressive force between said opposing first and second portions in said second shape. 6. The medical sensor holder of claim 1, wherein said engaging member further comprises: a patient interface layer comprising a compressible material. 7. The medical sensor holder of claim 6, wherein said patient interface layer further comprises: an adhesive material. 8. A method for positioning a medical sensor relative to a patient appendage, said method comprising the steps: interconnecting a medical sensor to an appendage engaging member;plastically deforming said appendage engaging member to a first shape, wherein first and second portions of said engaging member are disposed in a spaced opposing relationship;elastically deforming said appendage engaging member from said first shape to a second shape, wherein said first and second portions are elastically deflected relative to one another causing a resilient restoring force therebetween;inserting a patient appendage between said first and second portions while said engaging member is in said second shape; andutilizing said resilient restoring force to apply a compressive force to said appendage. 9. The method of claim 8, wherein said step of plastically deforming said engaging member comprises bending said engaging member into a U-shaped member wherein said first and second portions are spaced. 10. The method of claim 9, wherein said step of elastically deforming said engaging member comprises applying an outward force between said spaced first and second members. 11. The method of claim 10, wherein said step of utilizing comprises releasing said outward force after said step of inserting. 12. A sensor holder for positioning a sensor relative to a patient appendage, comprising: a defor... | Datex-Ohmeda, Inc. | A61B005/00
US07853318 | B2 | 2010-12-14 | Cardiac sensing by implantable medical devices during magnetic resonance imaging | 2007-03-14 | Embodiments of the invention can include a method for reducing MRI interference from a physiological electrical signal received in an implantable medical device. The method can include the steps of amplifying the physiological electrical signal with a high bandwidth amplifier and sampling the amplified physiological electrical signal at a sampling frequency of at least 8 kHz to obtain a first high-frequency sequence of samples. The method can further includes the steps of processing the first high-frequency sequence of samples to identify a signal artifact that is characteristic of MRI interference and creating a second high-frequency sequence of samples by reducing the signal artifact characteristic of MRI interference from the first sequence of samples. Embodiments can also include a method of determining a heart rate from a physiological electrical signal received in an implantable medical device. Embodiments can also includes an implantable medical device that receives and processes a physiological electrical signal. Other embodiments are also described herein. | 1. A method of determining a heart rate from a physiological electrical signal received in an implantable medical device, the method comprising: (i) receiving an input associated with the presence of an environment that tends to cause corruption of a physiological electrical signal; and(ii) initiating a mode of operation for reducing corruption of the physiological electrical signal, the mode of operation comprising (a) providing a high and a low bandwidth amplifier in an implantable medical device, wherein the high bandwidth amplifier has a bandwidth of at least 4 kHz and the low bandwidth amplifier has a bandwidth equal no greater than 1 kHz;(b) providing a switch configured to select between the high bandwidth and low bandwidth amplifiers, wherein the switch is switched to utilize the high bandwidth amplifier if corruption of the physiological electrical signal is detected;(c) amplifying the physiological electrical signal with the selected amplifier;(d) sampling the amplified physiological electrical signal at a sampling frequency of at least 8 kHz to obtain a first sequence of samples;(e) processing the first sequence of samples to identify a superposed signal artifact characteristic of MRI interference;(f) reducing the superposed signal artifact from the first sequence of samples to form a second sequence of samples; and(g) processing the second sequence of samples to identify the timing of heart contractions. 2. The method of claim 1, where the environment that tends to cause corruption of a physiological electrical signal comprises magnetic resonance imaging. 3. The method of claim 1, where the input comprises receiving a signal by telemetry. 4. The method of claim 3, where the telemetric signal is initiated by a person who is aware of the presence of an environment that tends to cause corruption of an electrical signal. 5. The method of claim 1, where the input comprises receiving a signal from a magnetic field sensor. 6. The method of claim 1, where the input comprises receiving a signal from a sensor configured to measure induced currents within a conductive loop. 7. A method for reducing MRI interference from a physiological electrical signal received in an implantable medical device, the method comprising: providing a high and a low bandwidth amplifier in an implantable medical device, wherein the high bandwidth amplifier has a bandwidth of at least 4 kHz and the low bandwidth amplifier has a bandwidth equal no greater than 1 kHz;providing a switch configured to select between the high bandwidth and low bandwidth amplifiers, wherein the switch is switched to utilize the high bandwidth amplifier if corruption of the physiological electrical signal is detected;amplifying the physiological electrical signal with the selected amplifier;sampling the amplified physiological electrical signal at a sampling frequency of at least 8 kHz to obtain a first sequence of samples;processing the first sequence of samples to identify a signal ar... | Cardiac Pacemakers, Inc. | A61B005/04
US20080228049 | A1 | 2008-09-18 | Systems, Circuits and Apparatus For In Vivo Detection of Biomolecule Concentrations Using Fluorescent Tags | 2008-05-23 | Systems are disclosed wherein labeled binding molecules can be provided in vivo to tissue having biomolecules that specifically bind the labeled binding molecule. A first optical radiation is emitted into the tissue in vivo to excite the labeled binding molecule bound to the biomolecule in vivo. A second optical radiation that is emitted by the excited labeled binding molecule, in response to the excitation thereof, can be detected in vivo. Related telemetric-circuits and apparatus are also disclosed. | 1. A system for detecting biomolecules in vivo, comprising: means for providing labeled binding molecules in vivo to tissue having biomolecules, wherein the labeled binding molecules specifically binds the biomolecules;means for emitting a first optical radiation into the tissue in vivo to excite the labeled binding molecule bound to the biomolecule in vivo; andmeans for detecting, in vivo, a second optical radiation emitted by the excited labeled binding molecule in response to the excitation thereof. 2. An implantable apparatus comprising: an optical radiation source configured for in vivo use to emit first optical radiation to excite local fluorescently labeled binding molecules in vivo which are selectively bound to target biomolecules;an optical radiation detector configured for in vivo use to detect second optical radiation emitted by fluorescence of the labeled binding molecules bound to the target biomolecules in vivo in response to excitation exposure to the first optical radiation;a processor circuit, coupled to the optical radiation source and the optical radiation detector, that controls the emission of the first optical radiation and that receives an intensity signal associated with the intensity of the second optical radiation and transmits a signal associated with the intensity of the second optical radiation to an ex vivo system; anda supply of the fluorescently labeled binding molecules configured to be excited by the first optical radiation, the supply being encapsulated by a material that dissolves over time to release the fluorescently labeled binding molecules in vivo proximate to the target biomolecules to which the fluorescently labeled binding molecules are configured to bind. 3. An apparatus according to claim 2, wherein the optical radiation source emits the first optical radiation through a bio-fouling tissue. 4. An apparatus according to claim 2, wherein the optical radiation sensor detects the second optical radiation through a bio-fouling tissue. 5. An apparatus according to claim 2, further comprising a platform having a diameter of about 2.0 mm on which the processor circuit, the optical radiation source, and the optical radiation detector are mounted. 6. An apparatus according to claim 2, wherein the supply of the fluorescently labeled binding molecules is located on a platform with the optical radiation source, the optical radiation detector, and the processor circuit. 7. A circuit for detecting biomolecules in vivo, the circuit comprising: an in vivo optical radiation source configured to emit first optical radiation;a first in vivo optical radiation detector configured to detect the first optical radiation to provide an optical radiation source feed back signal;a second in vivo optical radiation detector configured to detect second optical radiation emitted by excited labeled binding molecules; anda processor circuit, coupled to the in vivo optical radiation source and the first and second in vivo optical... | Sicel Technologies, Inc. | A61B005/1455
US20080171927 | A1 | 2008-07-17 | Physiological detector with a waterproof structure | 2007-01-11 | A physiological detector with a waterproof structure installed on a glove body corresponding to a finger has a sealed casing for wrapping a detection element. The casing includes a conducting cylinder with an end electrically connected to the detection element and another end exposed from the casing and fixed onto the glove body. The glove body has a conducting circuit electrically connected to an exposed end of the conducting circuit and conducting cylinder, and a physiological measuring device installed at a position corresponding to the back of a hand for processing human physiological parameters detected by the detection element. The physiological measuring device is electrically connected to the physiological detector through the conducting circuit, so that users can wear the physiological detector easily. The detection element of the physiological detector is wrapped into a sealed casing, and thus it is not necessary to remove the detector for a convenient washing. | 1. A physiological detector with a waterproof structure detection component, installed on a glove body and said glove body having a conducting hole and a conducting circuit electrically connected to said conducting hole, and said physiological detector comprising: a base;a cover, sealed onto said base to form a sealed casing;a detection element, installed in said casing comprised of said base and said cover;one or more conducting cylinders, embedded into said base, and an end of said each conducting cylinder being electrically connected to said detection element, and another end of said each conducting cylinder being exposed from said base and fixed onto said glove body and electrically connected with said conducting hole;thereby, said sealed casing is formed by engaging said cover and said base, for preventing outside moisture from entering into said sealed casing and protecting said detection element. 2. The physiological detector with a waterproof structure of claim 1, wherein said glove body includes a physiological measuring device installed thereon and electrically connected to said physiological detector through a conducting circuit. 3. The physiological detector with a waterproof structure of claim 2, wherein said conducting circuit is mixed and woven into said glove body in advance. 4. The physiological detector with a waterproof structure of claim 1, wherein said conducting cylinder is exposed from an end of said base and soldered with a conducting hole disposed on said glove body. 5. The physiological detector with a waterproof structure of claim 1, wherein said conducting cylinder has a conducting fixing element exposed at an end of said base, and said conducting cylinder has a conducting fixing element disposed at an exposed end of said conducting cylinder, and both fixing elements are corresponding rivet and ring, and passed through said conducting hole, and fixed onto said glove body. 6. The physiological detector with a waterproof structure of claim 1, wherein said conducting cylinder includes a conducting male screw and a conducting female screw corresponding to each other, and both conducting male and female screws are disposed at an exposed end of said conducting cylinder, passed through said conducting hole, and fixed onto said glove body. 7. The physiological detector with a waterproof structure of claim 1, wherein said physiological detector is a light transmitter/receiver for measuring blood oxygen concentration. 8. The physiological detector with a waterproof structure of claim 7, wherein said cover includes a transparent region for facilitating light transmission and receiving of said light transmitter/receiver. | HEALTH & LIFE CO., LTD. | A61B005/1455
US20080194923 | A1 | 2008-08-14 | ELECTRONIC PATIENT MONITOR WITH INTEGRATED SHOCK RESISTANT PIEZOELECTRIC SPEAKER | 2008-04-18 | Disclosed is piezoelectric bender for use as an acoustic generating device. The acoustic generating device includes a piezoelectric material, a metal diaphragm, an electric circuit and mounting devices. The metal diaphragm is affixed to the piezoelectric material and has a nodal fulcrum at the nodal ring. The electric circuit is connected to the piezoelectric material and electrically activates the piezoelectric material. The mounting devices are constructed of insulating material and are positioned at the top and bottom of the metal diaphragm. The mounting devices support the metal diaphragm at the nodal fulcrum with an adhesive to resist impact damage. | 1. A shock resistant electronic patient monitor, comprising: (a) a sensor positionable to be proximate to the patient, said sensor at least for monitoring a changeable status of a patient;(b) a CPU in electronic communication with said sensor, said CPU being at least for monitoring said changeable status of the patient and initiating an alarm in response thereto;(c) computer storage in electronic communication with said CPU, said computer storage containing therein at least a plurality of computer instructions executable by said CPU for monitoring the status of the patient and sounding said alarm in response thereto:(d) a shock resistant speaker in electronic communication with said CPU, said speaker at least for sounding said alarm, said speaker comprising: (d1) a piezoelectric material,(d2) a metal diaphragm bonded to said piezoelectric material, said metal diaphragm and piezoelectric material together having a nodal fulcrum,(d3) an upper mounting device positioned on an upper surface of said metal diaphragm, said upper mounting device supporting said diaphragm along said nodal fulcrum and being held against said nodal fulcrum by an adhesive, and,(d4) a lower mounting device positioned on a lower surface of said metal diaphragm, said lower mounting device supporting said diaphragm along said nodal fulcrum and being held against said nodal fulcrum by said adhesive, wherein said metal diaphragm and said piezoelectric material are solely supported by said upper and lower mounting devices. 2. The shock resistant electronic patient monitor of claim 1, wherein the metal diaphragm is substantially round and wherein said nodal fulcrum is circular. 3. The shock resistant electronic patient monitor of claim 1, wherein said upper and lower mounting devices are attached to the inside of a housing that at least partially encloses said metal diaphragm. 4. The shock resistant electronic patient monitor of claim 1, wherein said shock resistant speaker further comprises a power amplifier in electronic communication with said CPU and with said shock resistant speaker, said power amplifier being at least for amplifying signals alarm signals said CPU. 5. The shock resistant electronic patient monitor of claim 1, wherein one of said mounting devices is attached to said piezoelectric material with said adhesive. 6. The shock resistant electronic patient monitor of claim 1, wherein at least one of the mounting devices is attached to said metal diaphragm with said adhesive. 7. The shock resistant electronic patient monitor of claim 1, wherein said upper mounting device continuously supports said diaphragm along an entirety of said nodal fulcrum and said mounting device is held against said entirety of said nodal fulcrum by an adhesive. 8. The shock resistant electronic patient monitor of claim 7, wherein said nodal fulcrum is substantially circular. 9. The shock resistant electronic patient monitor of claim 1, wherein said upper mounting device and said lower ... | BED-CHECK CORPORATION | A61B005/00
US20080200802 | A1 | 2008-08-21 | PLATFORM FOR DETECTION OF TISSUE CONTENT AND/OR STRUCTURAL CHANGES WITH CLOSED-LOOP CONTROL IN MAMMALIAN ORGANISMS | 2007-12-07 | Aspects include methods and apparatuses for effecting change over time in one or more measured regions of a body using a plurality of data sets obtained by analysis of applied signals to said region and effecting a change in treatment protocol. The method may include transmitting and receiving one or more of electromagnetic wave signals, applied acoustic wave signals and electrical signals transmitted through or reflected off of a portion of the measured body region. Some aspects may include determining a change in tissue structure, or a change in tissue content. | 1. A method of effecting change over time in a body, the method comprising the steps of determining change over time in one or more measured regions of the body using a plurality of data sets obtained by analysis of applied electromagnetic waves to said region, andeffecting an action using an effecting mechanism which results in desired further changes over time to said region. 2. The method of claim 1, wherein the comparator is at least partially implanted in the body. 3. The method of claim 1, wherein the electromagnetic waves are comprised of ultra wideband radio signals. 4. The method of claim 1 where the form of electromagnetic waves are comprised of signals of frequency bands other than ultra wideband radio signals. 5. The method of claim 1 wherein determining said change comprises determining a change in tissue structure. 6. The method of claim 4, wherein determining the change in tissue structure comprises detecting one or more of scar tissue growth, tumors, and fractures. 7. The method of claim 1 wherein determining said change comprises determining a change in tissue content. 8. The method of claim 6, wherein determining said change in tissue content comprises determining one or more of a fluid change, a hypo or hyper hydration, an edema, and a relative change in the amount of fat, muscle, connective tissue, or bone in said region. 9. The method of claim 1, wherein said the action controls a step in treatment protocol. 10. The method of claim 1, wherein the action controls a diagnostic tool. 11. The method of claim 1, wherein the action controls the delivery of a drug. 12. The method of claim 1, wherein the determined change is a change in transplant organ status. 13. The method of claim 1, wherein the determined change is change in ovary dimension. 14. The method of claim 1, further comprising employing fiducial points or alignment aids. 15. A system for effecting change over time in tissue structure and content in a body region, the system comprising: antenna and circuitry configured to transmit and receive electromagnetic wave signals;circuitry configured to convert said signals into one or more data sets;a comparator subsystem for performing mathematical calculations on at least two data sets for the determination of change in the tissue or hydration status of said measured body region; andan effecting mechanism for effecting a change in the tissue over time in said body region, wherein said effecting mechanisms communicates with said comparator subsystem. 16. The system of claim 15, wherein said antenna and circuitry configured to transmit and receive electromagnetic waves are fully implanted in the body. 17. The system of claim 15, wherein said effecting mechanism is configured with a predetermined treatment protocol. 18. The system in claim 15, wherein said effecting mechanism initiates an action in response to communications from said comparator subsystem. 19. A method of effecting change over time in one or mo... | PhiloMetron, Inc. | A61B005/053 A61B005/055
US07736319 | B2 | 2010-06-15 | Ischemia detection using heart sound timing | 2007-01-19 | A system comprising a heart sound sensor to produce a heart sound signal representative of at least one heart sound. A signal analyzer circuit measures a baseline time interval between a first detected physiologic cardiovascular event and at least one second detected physiologic cardiovascular event. At least one of the first and second detected physiologic cardiovascular events includes a heart sound event obtained from the heart sound signal. The sensor analyzer circuit determines that an ischemic event occurred at least in part by detecting a specified measured subsequent change from the established baseline time interval. Other systems and methods are disclosed. | 1. A device comprising: a heart sound sensor configured to produce a heart sound signal representative of a heart sound, the heart sound associated with mechanical cardiovascular activity of a heart of a subject; anda signal analyzer circuit in electrical communication with the heart sound sensor, wherein the signal analyzer circuit is configured to: establish a baseline value of a time interval between a first detected physiologic cardiovascular event and at least one second detected physiologic cardiovascular event, wherein the first and second detected events occur during a same cardiac cycle, wherein at least one of the first and second detected physiologic cardiovascular events includes a heart sound event detected using the heart sound signal, and wherein the other of the first and second detected physiologic cardiovascular events is associated with a different event;after establishing the baseline, then monitor the time interval over a plurality of cardiac cycles; anddetermine that an ischemic event occurred using information about how quickly a specified change from the established baseline time interval value occurs during the monitored plurality of cardiac cycles. 2. The device of claim 1, further including at least one cardiac signal sensing circuit coupled to the signal analyzer circuit, the cardiac signal sensing circuit configured to produce an electrical cardiac signal representative of cardiac activity of the subject, wherein the first detected physiologic cardiovascular event includes a sensed Q-wave of a QRS complex. 3. The device of claim 2, wherein the second detected physiologic cardiovascular event includes a heart sound selected from the group consisting of: an S1 heart sound; andan S2 heart sound. 4. The device of claim 1, further including at least one cardiac signal sensing circuit coupled to the signal analyzer circuit, the cardiac signal sensing circuit configured to produce an electrical cardiac signal representative of cardiac activity of the subject, wherein the first detected physiologic cardiovascular event includes a sensed R-wave of a QRS complex. 5. The device of claim 1, wherein the first detected physiologic cardiovascular event includes a first heart sound and the second detected physiologic cardiovascular event includes a second heart sound. 6. The device of claim 1, wherein the time interval between the first detected physiologic cardiovascular event and the second detected physiologic cardiovascular event includes a time interval selected from the group consisting of: a time interval from an S1 heart sound to an S2 heart sound;a time interval from an S2 heart sound to an S3 heart sound;a time interval from an S4 heart sound to an S1 heart sound;a time interval from an S2 heart sound to an S1 heart sound; anda time interval from an aortic component of an S1 heart sound to an aortic component of an S2 heart sound. 7. The device of claim 1, wherein the signal analyzer circuit is further configured to m... | Cardiac Pacemakers, Inc. | A61B005/02
US07400918 | B2 | 2008-07-15 | Measurement of blood oxygen saturation | 2004-09-24 | Oxygenation of a subject's blood is determined by sensing an absorption spectrum of light directed either invasively or non-invasively into the blood, and then calculating an oxygenation value by evaluating a cost function of the remitted spectrum relative to at least two pre-determined reference absorption spectra representing different, known levels of blood oxygenation. The source of light preferably uses stable, long-life, white LEDs, in which case white-balancing of the remitted spectrum can be accomplished by pre-determining and storing the spectrum of the LEDs, one time for all, and then adjusting the remitted spectrum accordingly to compensate for deviations of the LED spectrum from the constant ideal. | 1. A method for determining blood oxygen saturation comprising: compiling at least two blood absorption reference spectra, corresponding to two different levels of oxygenation, over a wavelength range;directing light into the blood of a subject;sensing a remitted light absorption spectrum from the blood;compiling at least one minimum blood absorption reference spectrum and one maximum blood absorption reference spectrum corresponding to minimum and maximum blood oxygenation values, as well as at least one intermediate blood absorption reference spectrum; andcomputing an oxygen saturation value as a function of the remitted light absorption spectrum relative to at least two of the blood absorption reference spectra. 2. A method as in claim 1, further comprising normalizing the blood absorption reference spectra and the remitted light absorption spectrum before computing the oxygen saturation value. 3. A method as in claim 2, in which the step of normalizing the blood absorption reference spectra and the remitted light absorption spectrum includes DC-offsetting the spectra linearly between two isosbestic wavelengths that lie in the wavelength range. 4. A method as in claim 3, in which the step of normalizing the blood absorption reference spectra and the remitted light absorption spectrum includes scaling the DC-offsetted blood absorption reference spectra and the remitted light absorption spectrum by a function of the area under each respective DC-offsetted spectrum between the two isosbestic wavelengths. 5. A method as in claim 1 in which the step of computing the oxygen saturation value comprises computing an optimal value of a cost function that indicates closeness of correspondence between the remitted light absorption spectrum relative to the blood absorption reference spectra. 6. A method as in claim 5, in which the step of computing the optimal value comprises interpolation of the remitted light absorption spectrum relative to at least two of the blood absorption reference spectra. 7. A method as in claim 1, further comprising: determining the two blood absorption reference spectra that are closest to but are respectively greater than and less than the remitted light absorption spectrum; andcomputing the oxygen saturation value by linear interpolation of the remitted light absorption spectrum relative to the closest blood absorption reference spectra. 8. A method as in claim 1, further comprising computing the oxygen saturation value by non-linear interpolation of the remitted light absorption spectrum relative to at least three of the blood absorption reference spectra. 9. A method as in claim 1, further comprising white-balancing the remitted light absorption spectrum and then using the white-balanced remitted light absorption spectrum in the step of computing the oxygen saturation value. 10. A method as in claim 1, further comprising: generating the light directed into the blood from a white-light LED;pre-determining the spectru... | Edwards Lifesciences | A61B005/00
US07403809 | B2 | 2008-07-22 | Biomagnetic field measuring method and apparatus | 2004-03-29 | A biomagnetic field measuring apparatus has a plurality of fluxmeters disposed externally of a living body and each including a superconducting quantum interference device (SQUID) for detecting a biomagnetic field generated from the living body, the plurality of fluxmeters being operative to detect a temporal change of a component of the biomagnetic field in a first direction which is vertical to the surface of the living body, an operation processor for performing computation for determining a temporal change of a value proportional to a root of square sum of differential value of the first-direction magnetic field component in second and third directions which cross the first direction and computation for integrating the temporal change of the value over a predetermined interval to determine an integral value, and a display for displaying the determined integral value. Distribution of magnetic fields generated from the heart is determined with a small number of fluxmeters. | 1. A method for estimating a magnetic field source comprising the steps of: (1) measuring a magnetic field component (Bz(x, y, t)) in a z axis direction of a biomagnetic field generated from a living body by using a plurality of fluxmeters disposed externally of said living body, each fluxmeter including a superconducting quantum interference device (SQUID), wherein a plane parallel to the surface of said living body corresponds to the xy plane of a Cartesian coordinate system and a direction perpendicular to the surface of said living body corresponds to z axis of the Cartesian coordinate system;(2) determining a value proportional to a root of S(x, y, t)={{∂Bz(x, y, t)/∂x}2 +{∂Bz(x, y, t)/∂y}2} from said magnetic field component (Bz(x, y, t)) in the z axis direction, and determining an isomagnetic field map obtained by connecting points at which said values proportional to said root are equal to each other;(3) displaying said isomagnetic field map; and(4) solving an inverse problem for estimating a position and a magnitude of a magnetic field source within said living body, using the number of peaks and position data of said peaks in said isomagnetic field map as initial values for solving said inverse problem, and wherein a current dipole is assumed as said magnetic field source, wherein said position data and said number of peaks are designated on said isomagnetic field map as said initial values for solving said inverse problem. 2. A method for estimating a magnetic field source comprising the steps of: (1) measuring a magnetic field component (Bz(x, y, t)) in a z axis direction of a biomagnetic field generated from a living body by using a plurality of fluxmeters disposed externally of said living body, each fluxmeter including a superconducting quantum interference device (SQUID), wherein a plane parallel to the surface of said living body corresponds to the xy plane of a Cartesian coordinate system and a direction perpendicular to the surface of said living body corresponds to the z axis of the Cartesian coordinate system;(2) determining a value proportional to a root of S(x, y, t)={{∂Bz(x, y, t)/∂x}2+{∂Bz(x, y, t)/∂y}2} from said magnetic field component (Bz(x, y, t)) in the z axis direction, and determining an isomagnetic field map obtained by connecting points at which said values proportional to said root are equal to each other;(3) displaying said isomagnetic field map; and(4) solving an inverse problem for estimating a position and a magnitude of a magnetic field source within said living body, using the number of peaks and position data of said peaks in said isomagnetic field map as initial values for solving said inverse problem,wherein the step (4) includes calculation of magnetic fields at a plurality of positions (x, y) where said biomagnetic fields are detected, on the assumption that a current dipole being assumed as said magnetic field source generates a magnetic field indicated by the Biot-Savart formula at said plurality ... | Hitachi, Ltd. | A61B005/05
US07403805 | B2 | 2008-07-22 | Apparatus and method for noninvasive measurement of analytes from the conjunctiva using mid-infrared radiation | 2003-04-25 | Utilization of a contact device placed on the eye in order to detect physical and chemical parameters of the body as well as the non-invasive delivery of compounds according to these physical and chemical parameters, with signals being transmitted continuously as electromagnetic waves, radio waves, infrared and the like. One of the parameters to be detected includes non-invasive blood analysis utilizing chemical changes and chemical products that are found in the conjunctiva and in the tear film. A transensor mounted in the contact device laying on the cornea or the surface of the eye is capable of evaluating and measuring physical and chemical parameters in the eye including non-invasive blood analysis. The system utilizes eye lid motion and/or closure of the eye lid to activate a microminiature radio frequency sensitive transensor mounted in the contact device. The signal can be communicated by wires or radio telemetered to an externally placed receiver. The signal can then be processed, analyzed and stored. Several parameters can be detected including a complete non-invasive analysis of blood components, measurement of systemic and ocular blood flow, measurement of heart rate and respiratory rate, tracking operations, detection of ovulation, detection of radiation and drug effects, diagnosis of ocular and systemic disorders and the like. | 1. An apparatus for noninvasive measurement of a concentration of at least one substance from the conjunctiva, said apparatus comprising: a mid-infrared radiation detector configured to detect mid-infrared radiation emitted from the conjunctiva, said-mid-infrared radiation from said conjunctiva containing a radiation signature of said at least one substance, said mid-infrared detector producing a signal representative of said mid-infrared radiation signature,a processor including a memory storing a plurality of predetermined reference values and a processing circuit for receiving said signal representative of said mid-infrared radiation signature from said conjunctiva,comparing said signal representative of said mid-infrared radiation signature from said conjunctiva with one of said plurality of reference values, anddetermining the concentration of the at least one substance based upon said comparison, anda display for reporting the concentration of said at least one substance from the conjunctiva. 2. The apparatus of claim 1, wherein said at least one substance includes at least one of glucose, ethanol and cholesterol. 3. The apparatus of claim 1, further comprising at least one filter for selecting a radiation wavelength. 4. The apparatus of claim 3, wherein said at least one filter has a mid-infrared bandwidth centered on about 9,400 nm corresponding to the radiation signature of glucose. 5. The apparatus of claim 3, wherein said at least one filter has a mid-infrared bandwidth centered on about 9,900 nm corresponding to the radiation signature of ethanol. 6. The apparatus of claim 3, wherein said at least one filter has a mid-infrared bandwidth centered on about 8,300 nm corresponding to the radiation signature of cholesterol. 7. The apparatus of claim 3, wherein said at least one filter passes mid-infrared radiation having wavelengths between about 9,000 nanometers and about 11,000 nanometers. 8. The apparatus of claim 1, wherein a cooling device is used to increase a temperature gradient between a cold junction and a hot junction of an infrared sensor of said mid-infrared detector. 9. The apparatus of claim 1, wherein said plurality of reference values includes a radiation wavelength corresponding to the concentration of said at least one substance. 10. The apparatus of claim 1, further comprising an infrared spectrometer. 11. The apparatus of claim 1, wherein said display includes at least one of a numerical display of a value of said concentration and an audio device for audibly communicating a value of said concentration. 12. The apparatus of claim 1, further comprising a housing for the detector and the processor, said housing is one of a pen device and a wired handle to be held by a hand of a subject so that the housing is spaced away from the conjunctiva and measurements are performed without contacting the conjunctiva. 13. The apparatus of claim 1, further comprising a housing for the detector and the processor, said hous... | - | A61B005/00
US07413304 | B2 | 2008-08-19 | Ophthalmic apparatus | 2007-06-26 | A grid formed with apertures of a predetermined shape is illuminated with light from a lamp and projected onto a tear meniscus accumulated on the lower eyelid. The aperture image projected on the tear film is imaged by a CCD camera. The tear meniscus functions as a concave mirror, so that the magnification factor depends on the radius of meniscus curvature. A processor calculates the magnitude of the grid image and evaluates the radius of meniscus curvature. Since the volume of lacrimal fluid varies depending upon the radius of meniscus curvature, the latter is used as a value representing the lacrimal fluid volume for dry eye diagnose purposes. | 1. An ophthalmic apparatus comprising: a grid formed with a plurality of slit-shaped apertures;means for projecting the apertures onto a surface of a tear film collected on a lower eyelid of a person;means for imaging the apertures projected on the tear film surface; andmeans for evaluating a physical quantity of tear fluid based on the image of the apertures thus obtained,wherein the grid is disposed on the optical axis so that all the apertures formed on the grid may be projected on the tear film surface. 2. An ophthalmic apparatus according to claim 1; wherein a radius of meniscus curvature is calculated based on the aperture image. 3. An ophthalmic apparatus according to claim 2; wherein a dry eye condition is evaluated based on the calculated radius of meniscus curvature. 4. An ophthalmic apparatus according to claim 1; wherein the apertures are formed on the grid in an equidistant arrangement. 5. An ophthalmic apparatus according to claim 1; wherein the projection means and the imaging means are each provided with a polarizing plate. 6. An ophthalmic apparatus according to claim 1; wherein an optical system of the projection means and an optical system of the imaging means are arranged coaxially. 7. An ophthalmic apparatus comprising: a grid formed with a plurality of slit-shaped apertures;means for projecting the apertures onto a surface of a tear film collected on a lower eyelid of a person;means for imaging the apertures projected on the tear film surface; andmeans for evaluating a physical quantity of tear fluid based on the image of the apertures thus obtained,wherein the apertures are projected so that a straight line at right angles to the aperture image may lie at right angles to a tangent at a point of intersection of the straight line with a curve along the lower eyelid on which the tear film is collected. 8. An ophthalmic apparatus according to claim 7; wherein a radius of meniscus curvature is calculated based on the aperture image. 9. An ophthalmic apparatus according to claim 8; wherein a dry eye condition is evaluated based on the calculated radius of meniscus curvature. 10. An ophthalmic apparatus according to claim 7; wherein the apertures are formed on the grid in an equidistant arrangement. 11. An ophthalmic apparatus according to claim 7; wherein the projection means and imaging means are each provided with a polarizing plate. 12. An ophthalmic apparatus according to claim 7; wherein an optical system of the projection means and an optical system of the imaging means are arranged coaxially. 13. An ophthalmic apparatus comprising: a grid formed with a plurality of slit-shaped apertures;means for projecting the apertures onto a surface of a tear film collected on a lower eyelid of a person;means for imaging the apertures projected on the tear film surface; andmeans for evaluating a physical quantity of tear fluid based on the image of the apertures thus obtained,wherein the grid is changed in orientation betwee... | Kowa Company Ltd Norihiko Yokoi | A61B003/10 A61B003/02 A61B005/00
US07844324 | B2 | 2010-11-30 | Measurement of EEG reactivity | 2007-02-14 | The invention relates to a method and apparatus for assessing the reactivity observable in a certain physiological signal, especially the EEG signal, of a comatose subject. In order to obtain an objective and a reliable measure of the reactivity automatically and without the presence of a trained EEG specialist, a valid signal model is constructed for an EEG signal obtained from the subject. A time reference corresponding to a stimulus is applied and further signal data is obtained from the time series, the further signal data being subsequent to the time reference. By employing the further signal data, the method tests whether the signal model remains to be a valid signal model for the EEG signal also after the stimulus, and indicates, based on the test, whether reactivity is present in the physiological signal. | 1. A method for assessing physiological signal reactivity of a subject in a single-trial analysis, the method comprising: obtaining a single continuous physiological signal from the subject;supplying a stimulus to the subject while the physiological signal is being obtained;constructing, based only on a time series of the physiological signal obtained from the subject, a signal model for the physiological signal using a processor;applying a single time reference to the time series corresponding to the time the stimulus is supplied;obtaining further signal data from the time series of the physiological signal, the further signal data being obtained from the subject subsequent to the time reference;testing whether the signal model is a valid signal model for the physiological signal, wherein the testing includes employing the signal model constructed from the physiological signal obtained at least partially prior to the single time reference and the further signal data obtained subsequent to the single time reference; andindicating, based on the testing, whether reactivity is present in the physiological signal. 2. A method according to claim 1, wherein the constructing includes constructing the signal model based on the time series of the physiological signal, in which the physiological signal is an EEG signal. 3. A method according to claim 1, wherein the constructing includes constructing the signal model based on the time series of the physiological signal, in which the signal model is an autoregressive model. 4. A method according to claim 1, wherein the testing includes calculating a prediction value based on the signal model; anddefining a prediction error based on the further signal data and the prediction value. 5. A method according to claim 4, wherein the indicating includes comparing the prediction error with a predetermined threshold value and deciding, based on the comparing, whether reactivity is present in the physiological signal. 6. A method according to claim 4, wherein the defining includes defining the prediction error, in which the prediction error is dependent on the difference between the prediction value and a value obtained in the further signal data. 7. A method according to claim 1, wherein the constructing includes deriving the signal model based on a first time window of the time series and first data based on the signal model; andthe testing includes deriving (i) a further signal model based on a second time window of the time series and second data based on the further signal model, wherein the second time window includes the further signal data, and (ii) an error value dependent on the difference of the first and second data. 8. A method according to claim 1, wherein the constructing includes deriving first data based on the signal model and the testing includes deriving second data based on the further signal model, in which the signal model and the further signal model are dependent on an autocorrelation fu... | The General Electric Company | A61B005/04
US07395104 | B2 | 2008-07-01 | Methods and devices for non-invasively measuring quantitative information of substances in living organisms | 2005-03-06 | Disclosed are systems and methods of determining the amount of a substance in a living organism. In one embodiment, the method comprises: applying an electrical signature signal to the living organism, wherein the electrical signature signal corresponds to a predetermined amount of the substance; measuring the response of the living organism to the applied signature signal; and determining whether an elevated response has resulted from applying the electrical signature signal, if so, then determining the amount of the substance in the living organism from the predetermined amount of the substance. | 1. A method for determining the amount of glucose in a human body, the method comprising: (a) providing a plurality of electrical signature signals, wherein each electrical signature signal corresponds to a predetermined indicator of glucose;(b) applying an electrical signature signal from the plurality of electrical signals to at least two electrodes;(c) measure a first change in impedance over time resulting from the application of the electrical signature signal to produce a first set of measured data;(d) applying the electrical signature signal from the plurality of electrical signals to the two electrodes;(e) measure a second change in impedance over time resulting from the application of the second electrical signature signal to produce a second set of measured data;(f) determining whether the first set of measure data and the second set of measured data have converged, if yes, then storing the first set and second set as a candidate data set;(g) determining whether all of the electrical signature signals in the plurality of electrical signature signals have been applied, if no, then selecting a new electrical signature signal and repeating steps (b) through (g);if yes, then: selecting the candidate set having a maximum level of convergence, and determining the amount of substance from the electrical signature signal producing the selected candidate set. 2. The method of claim 1, farther comprising: measuring the electrical impedance between the electrodes to obtain a signal indicating the electrical impedance,amplifying the signal indicating the electrical impedance,determining whether the amplified signal is within a predetermined criteria, if not, then: calculating a gain factor,adjusting an amplifier using the gain factor; andre-measuring the electrical impedance between the electrodes to obtain a signal indicating the electrical impedance. 3. The method of claim 1 further comprising clearing residual voltage between the at least two electrodes. 4. A method of determining a substance in a living organism, the method comprising: (a) providing a plurality of electrical signature signals, wherein each electrical signature signal corresponds to a predetermined indicator of the substance;(b) applying an electrical signature signal from the plurality of electrical signals to at least two electrodes;(c) measure a first change in impedance over time resulting from the application of the electrical signature signal to produce a first set of measured data;(d) applying the electrical signature signal from the plurality of electrical signals to the two electrodes;(e) measure a second change in impedance over time resulting from the application of the second electrical signature signal to produce a second set of measured data;(f) determining whether the first set of measure data and the second set of measured data have converged, if yes, then storing the first set and second set as a candidate data set;(g) determining whether all of the electrica... | Calisto Medical, Inc. | A61B005/05 A61B005/00
US07395103 | B2 | 2008-07-01 | Surface plasmon resonance based nanoliter tear osmometer | 2005-01-07 | A medical diagnostic method utilizes a surface plasmon resonance apparatus provided with a sensing surface. A tear sample from an eye of a patient is placed into contact with the sensing surface. The surface plasmon resonance apparatus is then operated to determine osmolarity of the tear sample. | 1. A medical diagnostic method comprising: providing a surface plasmon resonance apparatus;providing said surface plasmon resonance apparatus with a sensing surface;placing a tear sample from an eye of a patient into contact with said sensing surface, the placing of the tear sample including moving a portion of the surface plasmon resonance apparatus to bring said portion of the surface plasmon resonance apparatus into contact with a tear-bearing portion of a patient's eye; andoperating the surface plasmon resonance apparatus to determine a solute concentration in the tear sample. 2. The method defined in claim 1 wherein said portion of said surface plasmon resonance apparatus takes the form of a portable probe, the placing of the tear sample comprising manipulating the probe to bring said sensing surface into contact with the tear-bearing portion of the patient's eye. 3. The method defined in claim 2 wherein providing said surface plasmon resonance apparatus with said sensing surface comprises disposing a metallic film carrying sheath in a predetermined position on an operative tip of the probe. 4. The method defined in claim 2 wherein providing said probe includes a pen-shaped member, the manipulating of said portion of the surface plasmon resonance apparatus including holding said pen-shaped member in a hand. 5. The method defined in claim 1 wherein providing said surface plasmon resonance apparatus with the sensing surface comprises disposing a metallic film carrier in a predetermined position on the surface resonance apparatus. 6. The method defined in claim 4 wherein the metallic film carrier is a plate, the disposing of the metallic film carrier including placing said plate onto an optical core of said surface plasmon resonance apparatus. 7. The method defined in claim 1 wherein the surface plasmon resonance apparatus includes a light-sensing device and a computer or microprocessor operatively linked to said light-sensing device, the operating of the surface plasmon resonance apparatus including: operating said light-sensing device to transmit to said computer an electrical signal encoding a pattern of light absorption by said sensing surface; and operating said computer or microprocessor to analyze the image from the light-sensing device. 8. The method defined in claim 7 wherein said light-sensing device is a camera and said electrical signal is a video signal. 9. The method defined in claim 7 wherein said light sensing device is a multi-element photodiode and said electrical signal is an analog difference signal. 10. The method defined in claim 7 wherein the operating of said computer or microprocessor includes operating said computer or microprocessor to compare an absorption-line position with prerecorded data correlating absorption-line position with solute concentration. 11. The method defined in claim 1 wherein said solute concentration is salt concentration. 12. The method defined in claim 1 wherein said solute concentra... | Osmopen, LLC | A61B005/1455
US07396334 | B2 | 2008-07-08 | Analytical device with lancet and test element | 2002-08-29 | The invention concerns an analytical device containing a lancet comprising a lancet needle and a lancet body, the lancet needle being movable relative to the lancet body and the lancet body being composed, at least in the area of the tip of the lancet needle, of an elastic material in which the tip of the lancet needle is embedded, and an analytical test element which is permanently connected to the lancet body. In addition the invention concerns an analytical device containing a lancet comprising a lancet needle and a lancet body which is in the form of a hollow body in the area of the tip of the lancet needle and surrounds the tip of the lancet needle, the lancet needle being movable relative to the lancet body and the hollow body being composed at least partially of an elastic material, and an analytical test element which is permanently connected to the lancet body. Finally the invention concerns a process for manufacturing such an analytical device. | 1. Analytical device containing i) a lancet comprising a lancet needle with a tip anda lancet body which is in the form of a hollow body in the area of the tip of the lancet needle and which surrounds the tip of the lancet needle, the lancet needle being movable relative to the lancet body and the hollow body being composed at least partially of a material that can be pierced by the tip of the lancet needle during the lancing process, wherein the material that can be pierced is a thermoplastic elastomer; andii) an analytical test element configured to detect analyte the analytical test element being permanently connected to the lancet body. 2. Analytical device as claimed in claim 1, characterized in that the lancet body has means for sample liquid transport. 3. Analytical device as claimed in claim 1, characterized in that the test element has means for sample liquid transport. 4. Analytical device as claimed in claim 2, characterized in that the means for sample liquid transport is a capillary gap, a capillary channel or a wick or a bar made of an absorbent material. 5. Analytical device as claimed in claim 2, characterized in that the means for sample liquid transport has a sample application site which is directly adjacent to the position where the lancet needle extends from the lancet body to cut tissue. 6. Process for manufacturing an analytical device as claimed in claim 1, wherein a lancet is preparedthe lancet needle is sterilized andsubsequently the analytical test element is permanently connected to the lancet body. 7. An analytical device, comprising: a body,a lancet needle having at least a tip embedded in the body to maintain the sterility of the tip before use,the body including material that is pierceable by the lancing tip to form a temporary channel that allows movement of the tip to a extended position where the tip extends from the body to cut tissue,the tip of the lancet being moveable relative to the body between the extended position and a retracted position where the tip is located inside the material, anda test element joined to the body for testing of analyte in body fluid from the cut. 8. The device of claim 7, further comprising means for transporting the body fluid to the test element. 9. The analytical device of claim 7, wherein the analytical device has a capillary gap to transport the body fluid to the test element. 10. An apparatus, comprising: an analytical device comprising a body,a lancet needle having at least a tip embedded in the body to maintain the sterility of the tip before use,the body including material that is pierceable by the lancing tip to form a temporary channel that allows movement of the tip to a extended position where the tip extends from the body to cut tissue,the tip of the lancet being moveable relative to the body between the extended position and a retracted position where the tip is located inside the material, anda test element joined to the body for testing of analyte in body... | Roche Diagnostics Operations, Inc. | A61B005/00
US08023710 | B2 | 2011-09-20 | Virtual colonoscopy via wavelets | 2007-03-12 | Various techniques can be used to improve classification of colon polyps candidates found via computed tomographic colonography computer aided detection (CTCCAD). A polyp candidate can be classified as a true positive or a false positive. For example, a two-dimensional projection image of the polyp can be generated from a three-dimensional representation and classified based on features of the projection image. An optimal viewpoint for the projection image can be found via techniques such as maximizing viewpoint entropy. Wavelet processing can be used to extract features from the two-dimensional projection image. Feature extraction can use a piecewise linear orthonormal floating search for locating most predictive neighbors for wavelet coefficients, and support vector machines can be employed for classification. The techniques can be useful for improving accuracy of CTCCAD techniques. | 1. One or more non-transitory computer-readable media comprising computer-executable instructions for performing a method comprising: receiving a three-dimensional digital representation for a polyp candidate;choosing a virtual camera viewpoint for the polyp candidate as a point along a centerline in a virtual colon in which the polyp candidate lies, wherein the viewpoint is chosen using a maximum viewpoint entropy technique;applying virtual light from a lighting direction to the polyp candidate;generating a two-dimensional projection image of the polyp candidate from the virtual camera viewpoint from the three-dimensional digital representation of the polyp candidate;determining whether the polyp candidate is a polyp via processing the two-dimensional projection image, wherein determining whether the polyp candidate is a polyp comprises:extracting wavelet features from the image; anddetermining whether the polyp candidate is a false positive via application of the wavelet features to a committee classifier; andresponsive to determining whether the polyp candidate is a false positive, providing an indication of whether the polyp candidate is a polyp. 2. The one or more computer-readable media of claim 1 wherein: determining whether the polyp candidate is a false positive comprises evaluating the wavelet features. 3. The one or more computer-readable media of claim 2 wherein the wavelet features comprise: wavelet coefficients in the vertical, horizontal, and diagonal directions. 4. The one or more computer-readable media of claim 2 wherein the wavelet features comprise: energy and entropy. 5. The one or more computer-readable media of claim 2 wherein the wavelet features comprise: predictive error based on most predictive neighbor wavelet coefficients. 6. One or more non-transitory computer-readable media comprising computer-executable instructions for performing a method comprising: receiving a three-dimensional digital representation for a polyp candidate;generating a two-dimensional projection image of the polyp candidate from the three-dimensional digital representation of the polyp candidate;determining whether the polyp candidate is a polyp via processing the two-dimensional projection image, wherein determining whether the polyp candidate is a polyp comprises processing, via wavelet processing, the two-dimensional projection image generated from the three-dimensional digital representation; andproviding an indication of whether the polyp candidate is a polyp;wherein the wavelet processing comprises extracting a plurality of wavelet-based features from the two-dimensional projection image;wherein determining whether the polyp candidate is a polyp comprises evaluating the wavelet-based features;wherein the wavelet-based features comprise predictive error based on most predictive neighbor wavelet coefficients; andthe method further comprises:finding most predictive neighbor wavelet coefficients via a piecewise linear orthonormal floating ... | The United States of America as represented by the Secretary of the Department of Health and Human Services | G06K009/00 G06K009/62 A61B005/05
US08170643 | B2 | 2012-05-01 | System and method for irradiating a target with electromagnetic radiation to produce a heated region | 2008-05-23 | A system and corresponding method for irradiating a target with electromagnetic radiation to produce a heated region. The system comprises a coupling device operable to couple electromagnetic radiation from a magnetic resonance imaging system. A plurality of energy radiator applicators are connected to the coupling device to receive electromagnetic radiation energy from the coupling device. Each of the radiator applicators is operable to emit a radio frequency heating signal using the electromagnetic radiation energy from the coupling device. A bolus filled with a dielectric fluid is positioned within the inner area of the MRI system. The bolus is operable to receive the radio frequency heating signals from the plurality of energy radiator applicators and direct the radio frequency heating signals into a section of the body to produce a heated region within the body. | 1. A system for irradiating a target with electromagnetic radiation to produce a heated region, comprising: a coupling device operable to couple electromagnetic radiation from a transmitting body coil located in an inner area of a magnetic resonance imaging (MRI) system, said MRI system including an MRI electromagnetic radiation source coupled to the transmitting body coil to supply radio frequency electromagnetic radiation to the body coil as part of the MRI imaging process;a plurality of energy radiator applicators having an energy supply connection point electrically connected to the coupling device to receive electromagnetic radiation energy coupled from the transmitting body coil and supplied to the transmitting body coil by the MRI electromagnetic radiation source, with each of the energy radiator applicators operable to emit a radio frequency heating signal; anda bolus filled with a dielectric fluid and having an open center region configured to receive a body, wherein the bolus is positioned within the inner area of the MRI system and is operable to receive the radio frequency heating signals from the plurality of energy radiator applicators and direct the radio frequency heating signals into a section of the body to produce a heated region within the body. 2. A system as in claim 1, further comprising at least one variable reflective termination device coupled to the energy supply connection point of at least one of the plurality of energy radiator applicators, wherein the variable reflective termination device can be adjusted to adjust a phase of the electromagnetic radiation received at the energy supply connection point to provide the radio frequency heating signal with a desired phase relative to radio frequency heating signals from adjacent energy radiator applicators to allow the radio frequency heating signals to be electronically steered to produce the heated region a selected position within the body. 3. A system as in claim 1, wherein the plurality of energy radiator applicators are each antennas selected from the group consisting of horn type radiators, patch radiators, dipole antennas, folded dipoles, monopoles, waveguides, and two concentric metal cylinders that surround the body to form a single dipole. 4. A system as in claim 1, wherein at least one of the plurality of energy radiator applicators is a parasitic antenna that is not actively powered from the coupling device. 5. A system as in claim 1, wherein the coupling device is operable to couple electromagnetic radiation from the transmitting body coil using at least one coupling process selected from the group consisting of capacitive coupling, inductive coupling and radiative coupling. 6. A system as in claim 1, wherein the coupling device is a capacitive dipole dual coupling ring configured to capacitively couple the electromagnetic radiation from the transmitting body coil. 7. A system as in claim 6, wherein the capacitive dipole dual coupling ring is operable... | BSD Medical Corporation | A61B005/05 A61N005/00
US09179852 | B2 | 2015-11-10 | Heart monitoring systems, apparatus and methods adapted to detect myocardial ischemia | 2007-03-12 | Embodiments include heart monitoring systems, apparatus, and methods adapted to detect myocardial ischemia. An apparatus includes at least one first-tier sensor/analyzer adapted to sense a first input related to cardiac function, and to produce a first-tier trigger signal when the first input indicates myocardial ischemia. In an embodiment, a first-tier sensor/analyzer includes an ECG sensor/analyzer. In another embodiment, a first-tier sensor/analyzer includes a patient activator. An apparatus further includes at least one second-tier sensor/analyzer adapted to sense a second input related to cardiac function, and to produce a second-tier trigger signal when the second input indicates myocardial ischemia. In an embodiment, a second-tier sensor-analyzer includes a heart sound sensor/analyzer. A triggering element is adapted to produce a response-invoking signal in response to the first-tier trigger signal and the second-tier trigger signal. The response-invoking signal may invoke a patient alert, a message to an external system, and/or a cardiac stimulus. | 1. A heart monitoring apparatus adapted to detect myocardial ischemia, the apparatus comprising: at least one first-tier sensor/analyzer adapted to sense a first input related to cardiac function, and to produce a first-tier trigger signal when the first input indicates myocardial ischemia; andat least one second-tier sensor/analyzer adapted to sense a second input related to cardiac function, and to produce a second-tier trigger signal when the second input indicates myocardial ischemia;a control element adapted to adjust at least one threshold for at least one second-tier sensor/analyzer when the first-tier trigger signal is produced; anda triggering element adapted to produce a response-invoking signal in response to the first-tier trigger signal and the second-tier trigger signal. 2. The heart monitoring apparatus of claim 1, further comprising: a patient alert element adapted to produce an alert in response to the response-invoking signal. 3. The heart monitoring apparatus of claim 1, further comprising: an external system notification element adapted to send a message to an external system in response to the response-invoking signal. 4. The heart monitoring apparatus of claim 1, further comprising: a cardiac stimulus element adapted to produce a stimulus to heart tissue in response to the response-invoking signal. 5. The heart monitoring apparatus of claim 1, wherein the at least one first-tier sensor/analyzer includes an electrocardiogram (ECG) sensor/analyzer. 6. The heart monitoring apparatus of claim 1, wherein the at least one first-tier sensor/analyzer includes at least one patient activator with which a patient may indicate a presence of a symptom. 7. The heart monitoring apparatus of claim 1, wherein the at least one first-tier sensor/analyzer includes a heart sound sensor/analyzer. 8. The heart monitoring apparatus of claim 1, wherein the at least one second-tier sensor/analyzer includes one or more inactivated second-tier sensors/analyzers, the apparatus further comprising: a second-tier initiation control element adapted to activate at least one of the inactivated second-tier sensors/analyzers when the first-tier trigger signal is produced. 9. The heart monitoring apparatus of claim 1, wherein the control element is adapted to adjust at least one threshold for the at least one first-tier sensor/analyzer. 10. The heart monitoring apparatus of claim 1, wherein the at least one first-tier sensor/analyzer includes a plurality of sensors/analyzers selected from a group of sensors/analyzers that includes an ECG sensor/analyzer, a heart sound sensor/analyzer, a vibration sensor/analyzer, a pressure sensor/analyzer, a change in pressure with time (dp/dt) sensor/analyzer, a magnetic sensor/analyzer, a hall sensor/analyzer, a biomarker level sensor/analyzer, an oxygen level sensor/analyzer, a carbon dioxide level sensor/analyzer, a glucose sensor/analyzer, a pH sensor/analyzer, a temperature sensor/analyzer, a heart rate sensor/an... | Medtronic, Inc. | A61B005/04 A61B005/0452 A61B005/0402 A61B005/00
US08491660 | B2 | 2013-07-23 | Hybrid electromagnetic-acoustic distal targeting system | 2006-03-30 | A data transmission system connected to a bone implant has an extra-corporeally arranged external transmitting unit an implantable internal first receiving unit adapted to be actuated by the external transmitting unit. An internal transmitting unit is adapted to be coupled and implanted to the implant. A second transmission section is located between the external transmitting unit and the internal first receiving unit, via which the internal transmitting unit is actuated. A second receiving unit and a first transmission section is located between the internal transmitting unit and the second receiving unit. The first transmission section operates with acoustic vibrations or waves. | 1. A data transmission system connected to a bone implant, the data transmission system comprising: an extracorporeally arranged external transmitting unit;an implantable internal first receiving unit adapted to be actuated by the external transmitting unit;an internal transmitting unit adapted to be coupled to and integrated into the bone implant;a first transmission section between the external transmitting unit and the internal first receiving unit, via which the internal transmitting unit is actuated;a second transmission section through the bone implant between the internal transmitting unit and a second receiving unit; andwherein the second transmission section operates with acoustic vibrations or acoustic waves and; wherein the bone implant is an intramedullary nail. 2. The data transmission system according to claim 1, wherein the first transmission section operates with electromagnetic waves. 3. The data transmission system according to claim 2, wherein the first transmission section is adapted for transmitting both data and energy for operating at least one of the internal receiving unit or the internal transmitting unit. 4. The data transmission system according to claim 1, wherein the external transmitting unit comprises at least one transmitting coil for transmitting data and energy via the first transmission section. 5. The data transmission system according to claim 1, wherein the first receiving unit comprises a receiving coil. 6. The data transmission system according to claim 1, wherein the internal transmitting unit includes a first acoustic transducer element. 7. The data transmission system according to claim 1, wherein the second receiving unit comprises an acoustic transducer element and a transmitting element, wherein the second receiving unit acoustic transducer element is adapted for transforming acoustic waves into electrical signals;wherein the receiving unit transmitting element is adapted for transmitting the electric signal to the external transmitting unit via a third transmitting section. 8. The data transmission system according to claim 7, wherein the third transmission section is adapted for transmitting data by acoustic vibrations or waves, electric signals or electromagnetic waves, wherein the third transmitting section consists of a cable connection or a wireless connection. 9. The data transmission system according to claim 1, further comprising a processor unit, whereby the processor unit is adapted for being fixed to at least one of the second receiving unit or to the external transmitting unit; andwhereby the processor unit is adapted for evaluating the data received by the second receiving unit. 10. The data transmission system according to claim 1 wherein the internal transmitting unit is acoustically coupled to the implant. 11. The data transmission system according to claim 1, wherein the external transmitting unit and/or the second receiving unit are designed to be coupled acoustically to ... | Stryker Trauma GmbH | A61F002/30 A61B005/05 A61B019/00
US20080234605 | A1 | 2008-09-25 | Catheter Guide Wire | 2005-02-11 | A catheter guidewire for facilitating introduction of a flexible catheter into the human body (e.g., into the bladder) has a proximal end having a first stiffness which is sufficient to facilitate guidance of a stiff plastic expansion sheath through the tissue. A distal end of the guide wire has a second stiffness, substantially less than the first stiffness, to avoid damage to internal walls of the bladder. Preferably, the guide wire incorporates an intermediate portion having a stiffness between the first stiffness value and the second stiffness value. | 1. A guidewire for introduction into a body via a hollow needle, comprising: a proximal end having a stiffness greater than 10 N; anda distal end having a stiffness less than 3 N,the stiffness being defined as the force required to produce an angular lateral displacement of 30 degrees when applied at a distance of 10 mm along the respective length of guidewire. 2. The guidewire of claim 1 further including an intermediate portion having a stiffness lying between the stiffness of the proximal end and the distal end. 3. The guidewire of claim 1 in which the distal end comprises a coil having a central core. 4. The guidewire of claim 2 in which the distal end and the intermediate portion comprise a coil having a central core, the core having a first diameter in the intermediate portion greater than a second diameter in the distal portion. 5. The guidewire of claim 4 in which the central core has a tapering diameter in the intermediate portion towards the distal end. 6. The guidewire of claim 1 in which the distal end extends over a length of between 10 and 15 cm. 7. The guidewire of claim 6 in which the distal end extends over a length of 12.5 cm±1 cm. 8. The guidewire of claim 2 in which the distal end extends over a length of between 2 and 8 cm, and in which the intermediate portion extends over a length of between 2 and 8 cm. 9. The guidewire of claim 8 in which the distal end extends over a length of at least 2 cm and in which the intermediate portion extends over a length of 4 cm±1 cm. 10. The guidewire of claim 1 in which the proximal end comprises a hollow tube containing a wire core. 11. A guidewire for introduction into a body via a hollow needle, comprising: a proximal end having a first stiffness;a distal end having a second stiffness less than said first stiffness; andan intermediate portion having a stiffness lying between the first and second stiffness values. 12. The guidewire of claim 11 in which the distal end comprises a coil having a central core. 13. The guidewire of claim 12 in which the distal end and the intermediate portion comprise a coil having a central core, the core having a first diameter in the intermediate portion greater than a second diameter in the distal portion. 14. The guidewire of claim 13 in which the central core has a tapering diameter in the intermediate portion towards the distal end. 15. The guidewire of claim 11 in which the distal end extends over a length of between 10 and 15 cm. 16. The guidewire of claim 15 in which the distal end extends over a length of 12.5 cm±1 cm. 17. The guidewire of claim 11 in which the distal end extends over a length of between 2 and 8 cm, and in which the intermediate portion extends over a length of between 2 and 8 cm. 18. The guidewire of claim 7 in which the distal end extends over a length of at least 2 cm and in which the intermediate portion extends over a length of 4 cm±1 cm. 19. The guidewire of claim 11 in which the proximal end comprises a hollo... | MEDIPLUS LIMITED | A61B005/00 A61B005/02
US20080208019 | A1 | 2008-08-28 | Modified Pulse Oximetry Technique For Measurement Of Oxygen Saturation In Arterial And Venous Blood | 2007-02-22 | A method for the measurement of oxygen saturation in arterial blood SaO2 by means of pulse oximetry without calibration is described. Photoplethysmography (PPG) is measured in three wavelengths in the infrared and for each PPG curve the relative change in light transmission is obtained. Two equations, each relating SaO2 to the ratio of the relative changes in light transmission for two wavelengths, using the values of the extinction coefficients of oxygenated and deoxygenated hemoglobin for the three wavelengths, enable the determination of SaO2, assuming linear dependence of the optical path-length on the wavelength, for the three wavelengths in the infrared. Similar technique for the determination of oxygen saturation in venous blood from changes in light transmission due to changes in venous blood volume is suggested | 1. A method for the measurement of oxygen saturation in arterial blood, the method comprising: (a) applying to the skin an apparatus including:(i) light-sources for generating light of three peak wavelengths λ1, λ2 and λ3; (ii) a detector arrangement; and (iii) an electronics unit, the apparatus configured to detect, for each light-source, the transmitted light through the tissue;(b) for each light source, deriving a PPG curve;(c) deriving from the three PPG curves a parameter related to the relative change in light transmission for each of the three wavelengths, and the ratio R12 and R13 of that parameter for the two wavelengths λ1 and λ2 and for the two wavelengths λ1, and λ3, respectively; and(d) determining the oxygen saturation in arterial blood, SaO2, from the solution of three equations including:a. relationship between SaO2 and R12, which includes the optical path-lengths l1 and l2;b. relationship between SaO2 and R13, which includes the optical path-lengths l1 and l3;c. relationship between small changes in the path-length l and small changes in the wavelength λ,where the first two equations include the values of the extinction coefficient for the three peak wavelength for oxygenated blood εo and for deoxygenated blood εd. 2. A method for the measurement of oxygen saturation in arterial blood, the method comprising: (a) applying to the skin an apparatus including:(i) light-sources for generating light of three peak wavelengths λ1, λ2 and λ3; (ii) a detector arrangement; and (iii) an electronics unit, the apparatus configured to detect, for each light-source, the transmitted light through the tissue;(b) for each light-source, determining the mean extinction coefficients over the spectrum band of the light-source emitted light for oxygenated blood εo and for deoxygenated blood εd;(c) for each light source, deriving a PPG curve;(d) deriving from the three PPG curves a parameter related to the relative change in light transmission for each of the three wavelengths, and the ratio R12 and R13 of that parameter for the two wavelengths λ1 and λ2 and for the two wavelengths λ1 and λ3, respectively; and(e) determining the oxygen saturation in arterial blood, SaO2, from the solution of three equations including:a. relationship between SaO2 and R12, which includes the optical path-lengths l1 and l2;b. relationship between SaO2 and R13, which includes the optical path-lengths l1 and l3;c. relationship between small changes in the path-length l and small changes in the wavelength λ,where the first two equations include the values of said mean extinction coefficient for the three light sources for oxygenated blood εo and for deoxygenated blood εd. 3. A method as in claim 2, where said relationship between SaO2 and R12, which includes the optical path-lengths l1 and l2 isSaO2=ɛd1-R12(l1/l2)ɛd2R12(l1/l2)(ɛ02-ɛd2)+(ɛd1-ɛ01) 4. A method as in claim 3, where said relationship between SaO2 and R13, which includes the optical path-lengths l1 ... | JERUSALEM COLLEGE OF TECHNOLOGY | A61B005/00
US20080184574 | A1 | 2008-08-07 | NECKLACE SIZER | 2007-02-01 | A necklace sizer useful for determining a necklace size for a prospective wearer employs a flexible measuring chain having a clasp at one end which is detachably attachable to the flexible measuring chain to provide a closed-loop measuring chain of selected length. The flexible measuring chain can be made up of a number of measuring links and at least one length-indicating tag. The measuring links, which can be ring-like are each of known length along the measuring chain and each measuring link can have the same length. The at least one length-indicating tag can be connected between and to each of two of the measuring links, can bear a length-indicating marking and can also have a predetermined length. Optionally, the at least one length-indicating tag can be apertured to receive the clasp. Useful embodiments of the necklace sizer can provide easily made and accurate size determinations. Some embodiments can simulate the look and feel of a necklace around the wearer's neck. | 1. A necklace sizer for determining a necklace size for a prospective wearer, the necklace sizer comprising a flexible measuring chain to be disposed around the neck of the prospective wearer, the flexible measuring chain comprising: (a) a number of measuring links, each measuring link having a predetermined length along the measuring chain,(b) at least one length-indicating tag disposed between and connected to each of two of the measuring links, the at least one length-indicating tag having a predetermined length along the measuring chain being the same as or different from the length along the measuring chain of each measuring link; and(c) a releasable clasp fixed to the measuring chain, the clasp being selectively and detachably attachable to the measuring links or the at least one length-indicating tag to provide a closed-loop measuring chain of selected length. 2. A necklace sizer according to claim 1 wherein the measuring links each have the same predetermined length along the measuring chain. 3. A necklace sizer according to claim 2 wherein the or each length-indicating tag has the same predetermined length along the measuring chain as each measuring link. 4. A necklace sizer according to claim 1 wherein the or each length-indicating tag comprises an opening to receive and locate the releasable clasp, the releasable clasp being insertable into the opening and being detachably attachable to the or each length-indicating tag. 5. A necklace sizer according to claim 1 comprising multiple said length-indicating tags equi-spaced along the measuring chain. 6. A necklace sizer according to claim 1 wherein the or each length-indicating tag has an approximately laminar shape. 7. A necklace sizer according to claim 1 wherein the or each length-indicating tag comprises a disk. 8. A necklace sizer according to claim 1 wherein the or each length-indicating tag comprises a marking to indicate a distance along the measuring chain from the releasable clasp to the length-indicating tag. 9. A necklace sizer according to claim 1 wherein each individual link comprises a closed loop extending through at least one other link. 10. A necklace sizer according to claim 1 wherein each link comprises an approximately circular ring. 11. A necklace sizer according to claim 1 wherein each measuring link defines an opening and the releasable clasp comprises a resiliently biased latch member receivable into each measuring link opening. 12. A necklace sizer according to claim 1 wherein the flexible measuring chain has two ends and wherein the releasable clasp is secured to one of the two ends of the measuring chain. 13. A necklace sizer according to claim 1 comprising multiple said length-indicating tags equi-spaced along the measuring chain wherein the measuring links and the length-indicating tags each have the same predetermined length along the measuring chain, wherein the length-indicating tags each comprise an opening to receive and locate the releasable ... | GEORGE PRESS INC. | A61B005/103
US20080234558 | A1 | 2008-09-25 | METHODS AND SYSTEMS FOR PERFORMING A CLINICAL ASSESSMENT | 2008-03-18 | The invention provides method and systems for performing clinical assessment of a patient that includes determining of a base clinical assessment for the patient by generating information on a clinical rating scale. At least one objective signal is recorded, and each objective signal involves an indicator corresponding to the state of the patient or the state of the patient's environment. Each objective signal is analyzed for generating a corresponding rating on the clinical rating scale. The clinical assessment of the patient may be provided by combining the information from the base clinical assessment with the information generated from analysis of each objective signal. In an embodiment, the clinical assessment may be based exclusively on information generated by analysis of each objective signal. The methods for performing clinical assessment of a patient may also be provided as computer program products having computer readable instructions embodied therein. | 1. A method for performing clinical assessment of a patient comprising the steps of: determining a base clinical assessment for the patient comprising generating information based on a clinical rating scale;recording at least one objective signal, each objective signal comprising an indicator corresponding to the state of said patient or the state of said patient's environment;analyzing each objective signal for generating a corresponding rating on the clinical rating scale;providing a clinical assessment of said patient on the basis of information generated by analysis of each objective signal. 2. The method as claimed in claim 1, wherein the step of providing the clinical assessment of said patient comprises combining the information generated by the base clinical assessment with the information generated by analysis of each objective signal. 3. The method as claimed in claim 1, wherein the step of providing the clinical assessment of said patient is based exclusively on information generated by analysis of each objective signal. 4. The method as claimed in claim 1, wherein analysis of each objective signal includes relating said signal to the base clinical assessment. 5. The method as claimed in claim 1, wherein analysis of objective signals comprises application of a mathematical model. 6. The method as claimed in claim 5, wherein the mathematical model is improved by the steps of: determining at least one base clinical assessment and recording a corresponding at least one objective signal for a plurality of patients, wherein each base clinical assessment is obtained at the same time or at nearly the same time as the corresponding objective signal; andrelating each objective signal to a clinical state on the basis of the corresponding base clinical assessment. 7. The method as claimed in claim 5, wherein the mathematical model is improved by the steps of: determining a plurality of base clinical assessments and recording a plurality of corresponding objective signals for a specific patient, wherein each base clinical assessment is determined at the same time or at nearly the same time as the corresponding objective signal; andrelating each objective signal to a clinical state for the specific patient on the basis of its corresponding base clinical assessment. 8. The method as claimed in claim 5, wherein said mathematical model comprises application of a regression approach. 9. The method as claimed in claim 5, wherein the mathematical model comprises application of neural networks. 10. The method as claimed in claim 1, wherein the clinical rating scale can be classified as falling within one of, scales for social health, scales for psychological well being, scales for anxiety, scales for depression, scales for mental status testing, scales for pain measurements, scales for general health status, and scales for quality of life. 11. The method as claimed in claim 1, wherein the clinical rating scale comprises one of PHQ-9, visual anal... | Cogito Health Inc. | A61B005/00 G06Q050/00
US20080214951 | A1 | 2008-09-04 | Cerebrospinal Fluid Evaluation Systems | 2008-03-26 | Methods and devices for testing for the presence, absence and/or rate of flow in a shunt tubing implanted under the skin by using a measurement pad having a plurality of temperature sensor configurations, or by using other temperature sensor arrangements, or by using a temperature sensitive material, which are positioned over, or in the vicinity of, the CSF shunt in substantially an upstream and downstream orientation. A temperature source, e.g., a cooling agent, is then applied at a predetermined location with respect to the measurement pad that is insulated from the temperature sensors, or to the temperature sensitive material. The movement of this temperature “pulse” is detected by the temperature sensors, or temperature sensitive material, via the shunt tubing as the CSF carries the temperature pulse while a control sensor detects the pulse via convection through the skin. The temperature data from these sensors are provided to a CSF analyzer that subtracts the control sensor data from each of the other sensors for determining a CSF shunt flow status or flow rate. A reader is used to optically or electrically detect the changes in the temperature sensitive material for determining a CSF shunt flow status or flow rate. | 1. An apparatus for evaluating cerebrospinal fluid (CSF) flow rate or flow status in a CSF shunt applied to the body of a patient for transmitting said CSF between first and second locations of said body, said apparatus comprising: a pad that is placed against the skin of a patient over the location of the CSF shunt, said pad comprising a pair of temperature sensors that are aligned in a first direction to form an upstream temperature sensor and a downstream temperature sensor with respect to the shunt, said pad further comprising a third temperature sensor that is not aligned in said first direction, each of said temperature sensors generating respective temperature data; anda sensor processing device that is electrically coupled to said pad for receiving temperature data from each of said temperature sensors, said sensor processing device using said temperature data to determine a flow rate or flow status of said CSF through said shunt when a temperature source is applied to said pad. 2. The apparatus of claim 1 wherein each of said temperature sensors comprises a fast response thermistor having a time constant of less than 5 seconds. 3. The apparatus of claim 1 wherein said sensor processing device subtracts said temperature data of said third temperature sensor from said temperature data of said upstream sensor to form a first difference and subtracts said temperature data of said third temperature sensor from said temperature data of said downstream sensor to form a second difference. 4. The apparatus of claim 3 wherein each of said temperature sensors comprises a fast response thermistor having a time constant of less than 5 seconds. 5. The apparatus of claim 3 wherein a ratio of said first difference to said second difference is in the range of 1.5 to 4.0. 6. The apparatus of claim 3 wherein said sensor processing device determines that there is CSF flow if said first difference is ≧0.2° C. over a predetermined time period. 7. The apparatus of claim 3 wherein said sensor processing device determines that there is CSF flow if said second difference is ≧0.1° C. over a predetermined time period. 8. The apparatus of claim 3 wherein said pad comprises a temperature source placement location, said temperature source placement location being thermally insulated from said plurality of sensors. 9. The apparatus of claim 8 wherein said temperature source placement location has an edge that is positioned approximately 15 mm from said upstream sensor. 10. The apparatus of claim 9 wherein said downstream sensor is positioned approximately 15 mm from said upstream sensor. 11. The apparatus of claim 10 wherein said third temperature sensor is positioned approximately 15 mm from said upstream sensor. 12. The apparatus of claim 3 wherein said apparatus comprises an interlock that prevents said pad from being reconnected to said sensor processing device after said pad has been used. 13. The apparatus of claim 8 wherein said temperature source pl... | Neuro Diagnostic Devices, Inc. | A61B005/01 A61M027/00
US20080177480 | A1 | 2008-07-24 | Procedure for the acquisition, treatment and transmission of data linked to human energy consumption during daily activity, and/or sporting practices and a device therefor | 2007-12-20 | The present invention relates to a field of procedures for the acquisition, treatment and transmission data linked to human energy consumption. A first activation phase (1a) of a device containing at least one acceleration sensor element and at least one temperature element and a microcontroller element is followed at least by a phase (3) to check for an active connection with a connected remote device, followed by a calibration phase (5), followed by a phase (6) to detect motion, followed by a phase (6b) to detect movement of the user's foot, followed by a phase (9) to detect the type of movement and a phase (11) to calculate and memorize the velocity, the movement and the energy. | 1. A procedure for the acquisition, treatment of data linked to human energy consumption during daily activity and/or sporting practices, of the type utilizing data supplied by at least one acceleration sensor, characterised by the fact that said procedure is composed of at least the following phases in succession: activation (1a) of a device (20), containing at least one acceleration sensor element (15) and at least one temperature sensor element (18) and a microcontroller element (16);check (3) for an active connection with a connected remote device;eventual calibration (5) of said device;detection (6) of the motion of at least one acceleration sensor (15), correction of the samples acquired and memorisation of the samples and the temperatures;detection (6b) of the movement of the user's foot;detection (9) of the type of movement;calculation and memorisation (11) of the corporeal movement, velocity and energy. 2. A procedure according to claim 1, characterised by the fact that the calibration phase (5) is composed of the following phases in succession: pressing of an activation element (19);execution of a walk for a set distance;end of walk. 3. A procedure according to claim 1, characterised by the fact that the calibration phase (5) ends when at least one acceleration sensor (15) stops detecting any movement. 4. A procedure according to claim 3, characterised by the fact that before exiting the calibration phase (5) the microcontroller element (16) updates and saves all the constants of the algorithms rendered operative. 5. A procedure according to claim 1, characterised by the fact that said procedure utilises the data supplied by one or more of the acceleration sensors elements (15) and from said one or more temperature sensor elements (18), all of said sensors being located inside a shoe. 6. A procedure according to claim 1, characterised by the fact that the data detected by at least one acceleration sensor element (15) and at least one temperature sensor (18) are transmittable via the Internet. 7. A device (20) for the acquisition and treatment of data linked to human energy consumption during daily activity and/or sporting practices, of the type constituted of at least one printing circuit (13) bearing, fixed integrally thereto, at lest one acceleration sensor element (15), a voltage generation element (17), an activation element (19) and at least one temperature sensor element (18), characterised by the fact that said device is positioned inside a shoe (12) and is fitted with at least one microcontroller element (16); said microcontroller element being suitable to both convert and process the signals supplied by the at least one acceleration sensor (15). 8. A device according to claim 7, characterised by the fact that the positioning thereof is inside a sole (14), said positioning guaranteeing the reduction of vibrations and of the rotation effect of the foot during the movement. 9. A device according to claim 7, characterised b... | - | A61B005/11
US20080161651 | A1 | 2008-07-03 | SURROGATE MEASURE OF PATIENT COMPLIANCE | 2006-12-27 | This document discusses, among other things, systems and methods for measuring patient compliance. A method comprises detecting or receiving one or more first indications of a first action, the first action being consciously initiated by a patient in response to a request or instruction; and analyzing the first indications to calculate a first surrogate measurement of patient compliance that represents the patient's ability to follow the request or instruction. | 1. A method comprising: detecting or receiving one or more first indications of a first action, the first action being consciously initiated by a patient in response to a request or instruction; andanalyzing the first indications to calculate a first surrogate measurement of patient compliance that represents the patient's ability to follow the request or instruction. 2. The method of claim 1, wherein the first action is not a required part of a therapy regimen for the patient. 3. The method of claim 1, wherein calculating the surrogate measurement of patient compliance uses one or more of a frequency of the first action, a timing of the first action, or an evaluation of a technique of the first action. 4. The method of claim 1, wherein the first action includes an action that was requested to be performed at a particular time. 5. The method of claim 1, wherein the first action includes an action that was requested to be performed in a particular manner. 6. The method of claim 1, wherein the first action includes an action that was requested to be performed with a particular recurrence. 7. The method of claim 1, comprising: detecting the surrogate measurement of patient compliance to be below a threshold value of patient compliance; andcommunicating an alert in response to the detection. 8. The method of claim 7, comprising: flagging patient data that was sensed, collected, or obtained when the patient compliance is below the threshold value. 9. The method of claim 1, comprising: detecting the surrogate measurement of patient compliance to be outside of a range of values bounded by one or more threshold values of patient compliance; andcommunicating an alert in response to the detection. 10. The method of claim 1, wherein receiving the first indication is performed using an implanted medical device. 11. The method of claim 1, wherein receiving the first indication is performed using an external sensor. 12. The method of claim 11, wherein the external sensor includes one or more of a weight scale, a blood pressure cuff, a peak flow monitor, a glucose monitor, an oxygen saturation monitor, an electrocardiogram monitor, or an interrogatory device. 13. The method of claim 1, comprising: recording the first indication in a patient history record; andusing the patient history record to analyze one or more trends of one or more recorded patient indications. 14. The method of claim 13, wherein the patient record is stored in a central data store. 15. The method of claim 1, comprising using the surrogate measurement of patient compliance to characterize a patient into a class of compliancy. 16. The method of claim 1, comprising: receiving a second indication of a second action, wherein the second action is consciously initiated by the patient in response to a second request or instruction, and wherein the second action is not a required part of the therapy regimen for the patient, and wherein the second action is different than the first ac... | CARDIAC PACEMAKERS, INC. | A61B005/025
US20080228091 | A1 | 2008-09-18 | METHOD AND SYSTEM FOR PATIENT EVALUATION | 2007-03-12 | A method for evaluating a patient is disclosed herein. The method includes performing an exercise test on a patient, obtaining an electrocardiogram during the exercise test, converting the electrocardiogram to an audio file, and analyzing the audio file in order to evaluate the patient. A corresponding system for evaluating a patient is also provided. | 1. A method for evaluating a patient comprising: performing an exercise test on a patient;obtaining an electrocardiogram during the exercise test;converting the electrocardiogram to an audio file; andanalyzing the audio file in order to evaluate the patient. 2. The method of claim 1, wherein said obtaining an electrocardiogram includes obtaining a twelve lead, ten-electrode electrocardiogram. 3. The method of claim 1, wherein said analyzing the audio file includes listening to the audio file. 4. The method of claim 3, wherein said analyzing the audio file includes playing the audio file with an audio player. 5. The method of claim 4, wherein said playing the audio file with an audio player includes playing the audio file with a reproduction factor of 60 or with a reproduction factor of 120. 6. The method of claim 4, wherein said playing the audio file with an audio player includes playing the audio file in stereo. 7. The method of claim 6, wherein said playing the audio file in stereo includes playing the audio file such that a first stereo channel represents a first electrocardiogram lead and a second stereo channel represents a second electrocardiogram lead. 8. The method of claim 6, wherein said playing the audio file in stereo includes playing the audio file such that a first stereo channel represents an electrocardiogram lead V2 and a second stereo channel represents an electrocardiogram lead V5. 9. The method of claim 6, wherein said playing the audio file in stereo includes playing the audio file such that a first stereo channel represents an electrocardiogram lead aVF and a second stereo channel represents an electrocardiogram lead V2. 10. A method for evaluating a patient comprising: performing an exercise test on a patient, said exercise test comprising an exercise phase and a recovery phase;obtaining an electrocardiogram during the exercise phase and the recovery phase of the exercise test;converting the electrocardiogram to an audio file;playing the audio file with an audio player; andlistening to the audio file in order to evaluate the patient. 11. The method of claim 10, wherein said obtaining an electrocardiogram includes obtaining a twelve lead, ten-electrode electrocardiogram. 12. The method of claim 11, wherein said playing the audio file with an audio player includes playing the audio file with a reproduction factor of 60 or with a reproduction factor of 120. 13. The method of claim 10, wherein said playing the audio file with an audio player includes playing the audio file in stereo. 14. The method of claim 13, wherein said playing the audio file in stereo includes playing the audio file such that a first stereo channel represents a first electrocardiogram lead and a second stereo channel represents a second electrocardiogram lead. 15. The method of claim 13, wherein said playing the audio file in stereo includes playing the audio file such that a first stereo channel represents an electrocardiogram lead V2 and a... | GENERAL ELECTRIC COMPANY | A61B005/0402
US20080194988 | A1 | 2008-08-14 | Biosensor Unified With Needle | 2006-03-01 | There is provided a biosensor unified with a needle in which, since its constitution is simple, its assembling is easy in spite of having strength, collecting of body fluid sample can be conducted surely without waste, a puncturing needle is not polluted by a reagent layer, carrying is easy due to its simple package and hygiene can be maintained even after use. There is also provided a biosensor unified with a needle in which an assembling is easy without deteriorating its strength and collecting a body fluid sample can be surely conducted without waste where a puncturing needle is not polluted with a reagent layer.;A biosensor unified with a needle where a puncturing needle for collecting a body fluid by puncturing the skin of a person to be tested and a main body of a biosensor for conducting the analysis of the body fluid are constituted in a unified manner and the puncturing needle is constituted in such a manner that it penetrates by driving the main body of the biosensor in a vertical direction by an external driving means and punctures the skin. In a biosensor unified with a needle which is constituted in such a manner that a biosensor comprising electrically insulating substrate and cover, a spacer installed in a space sandwiched between them, an electrode and a reagent layer and a puncturing needle for penetrating the skin of a person to be tested and collecting the body fluid are unified, a biosensor unified with a needle which is characterized in that a cover part forming an opening for collecting the blood installed at the end of the longitudinal direction of a biosensor has one penetrating hole for a puncturing needle. | 1. A biosensor unified with a needle where a puncturing needle for collecting a body fluid by puncturing a skin of a person to be tested and a main body of the biosensor for conducting an analysis of the body fluid are constituted in a unified manner and the puncturing needle is constituted in such a manner that it penetrates by driving the main body of the biosensor in a vertical direction by a driving means from outside and punctures the skin. 2. The biosensor unified with a needle according to claim 1, wherein the biosensor is constituted from a spacer installed in a space sandwiched between an electrically insulating substrate and a cover, an electrode, a conveying path for a collected blood, an electrode reaction part, an opening for puncturing and collecting the blood, through which the puncturing needles penetrates to infuse the collected blood into the cover, and a substrate, which is equipped with a penetrating hole at a position opposite to the opening for puncturing and collecting the blood and a membrane (puncturing membrane) through which the needle can be penetrate, or a substrate equipped with a puncturing membrane only,wherein the biosensor unified with a needle has a penetrating part for a puncturing needle where the puncturing needle can penetrate through the substrate and the cover,wherein the biosensor unified with a needle has the electrode reaction part for an electrochemical measurement of the result of the reaction of a reagent in the electrode reaction part with a substance which is an object to be measured in the blood being resulted by such a manner that the blood flown out by puncturing of the skin of the person to be tested by the puncturing needle is introduced by capillary phenomenon from the opening for puncturing and collecting the blood to the conveying path for the collected blood and the electrode reaction part, andwherein the biosensor unified with a needle is equipped with a folder for unifying the main body of the biosensor with the puncturing needle. 3. The biosensor according to claim 2, wherein the puncturing needle moving the penetrating part for the puncturing needle is arranged not to contact the reagent in the electrode reaction part. 4. The biosensor unified with a needle according to claim 2, wherein an opening for introduction of the sample and a pattern at an air outlet in the spacer sandwiched between the substrate and the cover are made in tapers. 5. The biosensor unified with a needle according to claim 2, wherein the puncturing membrane has a multi-layered structure comprising two or more layers having different materials. 6. The biosensor unified with a needle according to claim 2, wherein the puncturing membrane is a thin membrane having a thickness of not more than 100 μm. 7. The biosensor unified with a needle according to claim 2, wherein a shutter which opens and closes linking with the movement of puncturing needle is installed in the substrate of the biosensor. 8. The biosensor ... | National Institute Of Advanced Industrial Science And Technology | A61B005/157 G01N033/483
US20080177163 | A1 | 2008-07-24 | VOLUMETRIC IMAGE FORMATION FROM OPTICAL SCANS OF BIOLOGICAL TISSUE WITH MULTIPLE APPLICATIONS INCLUDING DEEP BRAIN OXYGENATION LEVEL MONITORING | 2008-01-22 | Methods, systems, and related computer program products for non-invasive monitoring of a biological volume, such as a human brain, are described. In one preferred embodiment, each of a plurality of optical sources emits optical radiation into the biological volume each of a plurality of optical detectors detects optical radiation impinging thereupon from the biological volume. The optical measurements are processed to compute a requisite property value associated with each source-detector pair. For each source-detector pair, a volumetric basis region corresponding thereto is weighted by the requisite property value, the volumetric basis region being predetermined and representative of an estimated subvolume of the biological volume encountered by optical radiation emitted from that source and propagating to that detector. The weighted volumetric basis regions are accumulated into a volumetric cumulative array, and a display output is generated based at least in part on the volumetric cumulative array. | 1. A method for non-invasive monitoring of a biological volume, comprising: causing each of a plurality of optical sources and a plurality of optical detectors to be positioned in optical coupling with the biological volume, each of the plurality of optical sources defining a source-detector pair with each of the plurality of optical detectors;causing the plurality of optical sources to emit optical radiation into the biological volume at substantially non-overlapping time intervals, and causing each optical detector to detect optical radiation impinging thereupon from the biological volume, whereby at least one optical measurement is acquired for each source-detector pair;for each source-detector pair, processing the at least one optical measurement to compute a requisite property value associated therewith, said processing including accounting for weighting a volumetric basis region corresponding to that source-detector pair by said requisite property value, said volumetric basis region being representative of an estimated subvolume of the biological volume encountered by optical radiation emitted from that source and propagating to that detector, and said processing further accounting for accumulating the weighted volumetric basis regions into a volumetric cumulative array; andgenerating a display output based at least in part on said volumetric cumulative array. 2. The method of claim 1, wherein said processing comprises image reconstruction based on said optical measurements prior to said generation of said display output. 3. The method of claim 1, wherein the volumetric basis region associated with each of said source-detector pairs is predetermined by computer simulation of optical propagation between a like source and a like detector located at like positions on a model version of the biological volume. 4. The method of claim 3, wherein said volumetric basis region comprises voxels extending from said like source to like detector, each voxel being weighted according to a statistical probability of being encountered by photons emitted from that like source and propagating to that like detector. 5. The method of claim 1, wherein said requisite property value computed from said optical measurement comprises an absorption coefficient. 6. The method of claim 1, wherein said at least one optical measurement for each source-detector pair comprises a plurality of phase shift measurements for a respective plurality of intervals in which said optical source emits at a respective plurality of combinations of optical wavelength and intensity modulation frequency. 7. The method of claim 6, wherein said requisite property value computed from said optical measurement comprises a plurality of absorption coefficients, each absorption coefficient corresponding to one of said optical wavelengths emitted by said optical source. 8. The method of claim 7, wherein said generating the display output comprises: for each voxel in said volumetric cumulative ... | O2 MedTech, Inc. | A61B005/1455
US20080183047 | A1 | 2008-07-31 | System And Method For Identifying A Trigger Of An Illness | 2007-01-30 | A system and method for identifying a potential trigger of an illness. Subject data including information about a subject, food consumption data including information about food consumed by the subject, and illness data including information about an illness experienced by the subject are forwarded to a server. The server also retrieves reference data indicating nutrient information for particular foods. The server determines the nutrients in each consumed food, determines various relative percentage weights for nutrients for times when an illness has been experienced, and outputs a report correlating experienced illness with consumed nutrients/foods. The server can also issue a report, based on the illness data, indicating whether particular medications are helpful in reducing the severity of illness. A report may also be generated to identify medication efficacy. | 1. A method for identifying a potential trigger of an illness, the method comprising: receiving food consumption data from a subject, the food consumption data including information relating to food consumed by the subject;receiving illness data from the subject, the illness data identifying an illness experienced by the subject; andidentifying a potential trigger for the illness based on the food consumption data. 2. The method as recited in claim 1, wherein the food includes a medicine consumed by the subject. 3. The method as recited in claim 1, wherein the illness is a migraine. 4. The method as recited in claim 1, wherein the trigger is a food. 5. The method as recited in claim 1, wherein the report indicates a probability that the food/food element triggered the illness. 6. The method as recited in claim 1, further comprising: receiving subject data from the subject, the subject data including attribute information about the subject; andwherein the identifying includes identifying based on the subject data. 7. The method as recited in claim 1, further comprising: receiving reference data; andwherein the identifying includes identifying based on the reference data. 8. The method as recited in claim 1, further comprising identifying at least one nutrient in the food; and wherein the identifying the potential trigger includes identifying the potential trigger based on the at least one nutrient. 9. The method as recited in claim 8, wherein the identifying at least one nutrient further comprises: identifying a weight of the nutrient; andcalculating a percentage of the weight of the nutrient compared with a weight of the food. 10. The method as recited in claim 9, wherein the identifying the weight of the nutrient and the calculating the percentage are performed for a first time sample. 11. The method as recited in claim 10, further comprising: flagging, for a second time sample including a particular illness, the nutrient when the nutrient weight of the nutrient is a minimum or maximum value of recorded nutrient weights in recorded second time samples including other illnesses; andwherein the identifying the potential trigger is based on the flagging. 12. The method as recited in claim 10, further comprising: flagging, for a second time sample including a particular illness, the nutrient when the weight percentage, calculated as the weight of the nutrient compared with the weight of the food, is a minimum or maximum value of recorded weight percentages in recorded second time samples including other illnesses; andwherein the identifying the potential trigger is based on the flagging. 13. The method as recited in claim 10, further comprising: flagging, for a second time sample including a particular illness, the nutrient when the weight of the nutrient is at least one standard deviation away from an average weight for the nutrient in recorded second time samples including other illnesses; andwherein the identifying the potential trigg... | - | A61B005/00
US20080171923 | A1 | 2008-07-17 | ASSESSING AUTONOMIC ACTIVITY USING BAROREFLEX ANALYSIS | 2007-10-31 | An apparatus capable of being implanted in a patient's body, including a posture sensor, a heart rate sensor, and a processor coupled to the posture sensor and the heart rate sensor. The processor is configured to measure the patient's heart rate via the cardiac signal sensor, detect a change in a posture of the patient's body via the posture sensor, and determine an autonomic tone of the patient's body based on the patient's heart rate measured during a time period corresponding to the change in posture. | 1. A method, comprising: implantably detecting changes in posture of a patient's body; determining baroreflex responses to the posture changes; and determining an autonomic tone of the patient based on the baroreflex responses. 2. The method of claim 1, wherein determining baroreflex responses to the posture changes comprises measuring the patient's heart rate during time periods corresponding to the changes in posture. 3. The method of claim 2, wherein determining baroreflex responses to the posture changes further comprises measuring the patient's blood pressure during the time periods corresponding to the changes in posture. 4. The method of claim 3, wherein measuring the blood pressure of the patient's body comprises measuring the blood pressure via a force transducer sensitive to displacement of a blood vessel. 5. The method of claim 4, wherein measuring the blood pressure of the patient's body via a force transducer comprises measuring the blood pressure via at least one of a blood-vessel-implantable stent-like transducer and a cuff transducer placed around a blood vessel. 6. The method of claim 5, wherein measuring the blood pressure of the patient's body via the stent-like transducer comprises measuring the blood pressure from the stent-like transducer implanted in a vein that is paralleled by an artery. 7. The method of claim 1, further comprising forming a baseline data set from long-term measurements of posture changes and baroreflex responses. 8. The method of claim 1, further comprising forming a threshold for diagnostic alarm based on the baseline data set. 9. The method of claim 1, wherein determining the autonomic imbalance of the patient comprises performing a baroreflex sensitivity analysis (BSA) based on blood pressure and cardiac signals measured during a time period corresponding to the posture change. 10. The method of claim 9, wherein performing the BSA comprises measuring intervals between heartbeats at least during the time period corresponding to the posture change. 11. The method of claim 10, wherein performing the BSA comprises performing a power spectral analysis on the intervals between the heartbeats. 12. The method of claim 10, wherein performing the BSA comprises determining a rate of change of between systolic blood pressure relative to the intervals during the time period corresponding to the posture change. 13. The method of claim 1, further comprising determining the patient's susceptibility to heart disease based on the autonomic tone. 14. The method of claim 13, wherein determining the patient's susceptibility to heart disease comprises determining the patient's susceptibility to arrhythmia based on the autonomic tone. 15. The method of claim 13, wherein determining the patient's susceptibility to heart disease comprises determining the patient's susceptibility to sudden cardiac death based on the autonomic tone. 16. An apparatus capable of being implanted in a patient's body, comprising: a po... | CVRx, Inc. | A61B005/00
US07850625 | B2 | 2010-12-14 | Method and apparatus for monitoring labor parameter | 2004-08-06 | A method for early detection of a pregnancy complication, including touching a position sensor to a point on a fetal presenting part of a fetus in a mother, and capturing a position of the position sensor, touching the position sensor to a set of points on the mother and capturing the position of the position sensor at each point, and detecting a pregnancy complication sign based upon a predefined criterion for said pregnancy complication. Methods and apparatus are provided for identifying the BPD pattern in an ultrasound image, for determining characteristics of body parts outside of a pelvic region, for BPD reconstruction and for an adapter for a position sensor are also described among other embodiments. | 1. A method for early detection of a pregnancy complication, the method comprising: touching a position sensor to a point on a fetal presenting part of a fetus in a mother, and capturing a position of the position sensor;touching the position sensor to a set of points on the mother and capturing the position of the position sensor at each point;obtaining a correlation of the position of the position sensor on said fetal presenting part to the positions of the position sensor at each point on the mother; anddetecting a pregnancy complication sign based upon a predefined criterion for said pregnancy complication, wherein said pregnancy complication is related to said correlation. 2. The method according to claim 1, wherein said predefined criterion comprises at least one of contractions with a predetermined frequency, cramping, pelvic pressure, excessive vaginal discharge, back pain, premature rupture of membrane (PROM), cervical dilation greater than a predefined amount, and effacement greater than a predefined amount. 3. The method according to claim 1, wherein said pregnancy complication comprises preterm labor or threatened abortion. 4. The method according to claim 1, further comprising after detecting the pregnancy complication sign, performing therapy to delay delivery and to improve fetal survival and outcome. 5. The method according to claim 4, wherein performing therapy comprises tocolytic therapy. 6. The method according to claim 4, wherein performing therapy comprises corticosteroids therapy. 7. The method according to claim 4, further comprising monitoring an effect of the therapy. | Trig Medical Ltd. | A61B005/103
US07708695 | B2 | 2010-05-04 | Apparatus and method for detecting blood flow | 2005-04-26 | A method and apparatus for detecting blood flow in or at a subject's fingertip (20) or other body part, in which Doppler-shifted measuring beam radiation (18) is reflected by the red blood cells and re-enters the laser cavity of the laser diode (10), so as to effect changes in operation thereof, such changes being representative of the blood flow. The apparatus may be incorporated in a fingerprint sensor as a “liveness” detector. | 1. An apparatus comprising: at least one laser, having a laser cavity, for generating a measuring beam arranged to be focused or converged at a point beneath the epidermis of said user's body portion, wherein at least some of the measuring beam radiation reflected by blood flowing in subcutaneous veins at said user's body portion re-enters said laser cavity,measuring means for measuring changes in operation of said laser cavity caused by interference of the reflected measuring beam radiation re-entering said laser cavity and an optical wave in said laser cavity,means for providing an electric signal representative of said changes, said changes containing data relating to blood flow in said subcutaneous veins at said user's body portion;imaging means for creating from said electric signal, an image of one or more veins present in said user's body portion corresponding to said detected blood flow therein; anda signal processor adapted to distinguish between changes in operation of the laser cavity caused by a unidirectional movement of the user's body portion and changes in operation of the laser cavity caused by the blood flow in the subcutaneous veins. 2. The apparatus of claim 1, wherein said measuring means comprise means for measuring a variation of the impedance of the laser cavity. 3. The apparatus of claim 1, wherein said measuring means comprise a radiation detector for detecting radiation emitted by said laser. 4. The apparatus of claim 1, wherein said measuring beam comprises infra-red laser radiation. 5. The apparatus of claim 1, wherein the wavelength of said measuring beam radiation is selected so as to penetrate the epidermis of said user's body portion to a predetermined depth. 6. The apparatus of claim 1, further comprising optical means for focusing or converging said measuring beam radiation at said point beneath the epidermis of said user's body portion. 7. A fingerprint detection system including the apparatus of claim 1. 8. The apparatus of claim 1, further comprising means for determining, from said detected blood flow, the user's heart rate. 9. A heart rate monitor including the apparatus of claim 8. 10. A method comprising: generating, using at least one laser having a laser cavity, a measuring beam arranged to be focused or converged at a point beneath the epidermis of said user's body portion, wherein at least some of the measuring beam radiation reflected by blood flowing in subcutaneous veins at said user's body portion re-enters said laser cavity;measuring changes in operation of said laser cavity caused by interference of the reflected measuring beam radiation re-entering said laser cavity and the optical wave in said laser cavity;providing an electric signal representative of said changes, said changes containing data relating to blood flow in said subcutaneous veins at said user's body portion;creating from said electric signal, an image of one or more veins present in said user's body portion corresponding... | Koninklijke Philips Electronics N.V. | A61B005/02
US20080228043 | A1 | 2008-09-18 | Diagnosis Determination and Strength and Weakness Analysis | 2008-03-13 | A method, software, database and system for diagnosing various phenotypes including illnesses, conditions, physical traits and features, and characteristics such as strengths and weaknesses of an individual are presented in which an attribute profile containing genetic and non-genetic attributes associated with an individual can be compared against a database containing combinations of genetic and non-genetic attributes that are statistically associated with the phenotypes in order to determine the potential that the individual currently possesses or will eventually develop one or more of the phenotypes. | 1. A computer based method for determining a diagnosis of an individual, comprising: a) receiving a query for determining a diagnosis of an individual;b) accessing an attribute profile associated with the individual, the attribute profile comprising pangenetic and non-pangenetic attributes;c) accessing a database containing a set of attribute combinations associated with a set of diagnoses, each attribute combination containing at least one pangenetic attribute;d) determining one or more diagnoses of the individual based on at least one comparison of the attribute profile with the set of attribute combinations; ande) transmitting the determination as output. 2. The computer based method of claim 1, wherein the transmitting in step (e) is to at least one destination selected from the group consisting of a user, a database, a dataset, a computer readable memory, a computer readable medium, a computer processor, a computer network, a printout device, a visual display, and a wireless receiver. 3. The computer based method of claim 1, wherein step (d) further comprises identifying, from the set of attribute combinations, one or more attribute combinations which occur in the attribute profile, and wherein step (e) further comprises transmitting as output at least one of the diagnoses associated with the one or more attribute combinations which occur in the attribute profile. 4. The computer based method of claim 1, wherein the database also contains corresponding statistical results which indicate the strength of association of each of the attribute combinations with one or more of the diagnoses, and wherein step (e) further comprises transmitting at least a portion of the corresponding statistical results as output to indicate the strength of association between the individual and the one or more diagnoses determined. 5. The computer based method of claim 1, wherein the determination transmitted as output comprises one or more diagnoses having a strength of association with the individual that is greater than or equal to a user specified threshold. 6. The computer based method of claim 1, further comprising: f) associating the output with the individual and storing the association. 7. The computer based method of claim 1, wherein the identity of the individual is masked or anonymized. 8. The computer based method of claim 1, wherein each of the attribute combinations contains at least one pangenetic attribute, at least one physical attribute, at least one behavioral attribute, and at least one situational attribute. 9. A computer based method for determining a diagnosis of an individual, comprising: a) receiving a query for determining a diagnosis of an individual;b) accessing an attribute profile associated with the individual, the attribute profile comprising pangenetic and non-pangenetic attributes;c) accessing a database containing a set of attribute combinations associated with a set of diagnosis attributes derived from diagnosis of other... | EXPANSE NETWORKS, INC. | A61B005/00
US07831287 | B2 | 2010-11-09 | Dual electrode system for a continuous analyte sensor | 2008-04-28 | Disclosed herein are systems and methods for a continuous analyte sensor, such as a continuous glucose sensor. One such system utilizes first and second working electrodes to measure additional analyte or non-analyte related signal. Such measurements may provide a background and/or sensitivity measurement(s) for use in processing sensor data and may be used to trigger events such as digital filtering of data or suspending display of data. | 1. A continuous glucose sensor configured for insertion into a host and for detecting glucose in the host, the sensor comprising: a first working electrode comprising a first electroactive surface disposed beneath an active enzymatic portion of a membrane system, wherein the first electroactive surface is configured to measure a measurable species and a noise-causing species; anda second working electrode comprising a second electroactive surface disposed beneath at least one of an inactive enzymatic portion of the membrane system or a non-enzymatic portion of the membrane system, wherein the second electroactive surface is configured to measure a noise-causing species, and wherein the membrane system comprises a membrane diffusion barrier that separates the first working electrode and the second working electrode such that diffusion of the measurable species between the first working electrode and the second working electrode is substantially blocked. 2. The sensor of claim 1, wherein the noise-causing species comprises at least one member selected from the group consisting of externally produced H2O2, urea, lactic acid, phosphates, citrates, peroxides, amino acids, amino acid precursors, amino acid break-down products, nitric oxide, NO-donors, NO-precursors, reactive oxygen species, compounds having electroactive acidic, amine or sulfhydryl groups, acetaminophen, ascorbic acid, dopamine, ephedrine, ibuprofen, L-dopa, methyldopa, salicylate, tetracycline, tolazamide, tolbutamide, and triglycerides. 3. The sensor of claim 1, wherein the noise-causing species is non-constant. 4. The sensor of claim 1, wherein the measurable species is H2O2 produced in an active enzymatic portion of the membrane system. 5. The sensor of claim 1, wherein the first electroactive surface and the second electroactive surface are each configured to integrate noise detected about a circumference of the sensor. 6. The sensor of claim 1, wherein the membrane diffusion barrier comprises a discontinuous portion of the membrane disposed between the first electroactive surface and the second electroactive surface. 7. The sensor of claim 1, wherein the membrane diffusion barrier comprises a first resistance domain formed on the first working electrode and a second resistance domain formed on the second working electrode, wherein the first resistance domain and the second resistance are independently formed. 8. The sensor of claim 7, wherein the first resistance domain and the second resistance domain are configured to attenuate diffusion of the measurable species. 9. The sensor of claim 1, further comprising an insulator configured to insulate the first working electrode from the second working electrode. 10. The sensor of claim 9, wherein the sensor membrane is the insulator. 11. The sensor of claim 1, wherein the first working electrode and the second working electrode are spaced apart by less than about 0.12 inches. 12. The sensor of claim 1, wherein the first wor... | DexCom, Inc. | A61B005/00
US07396157 | B2 | 2008-07-08 | Body temperature measuring system capable of measuring plural remote temperatures and receiver capable of measuring a body temperature | 2006-07-14 | A temperature measuring device includes a local terminal and a measuring element installed at a predetermined distance from the local terminal. The local terminal includes a first measuring unit for measuring a first human body temperature, a signal processing unit for receiving and converting the first human body temperature, a display unit coupled to the signal processing unit for displaying the converted first human body temperature, and a first interface unit coupled to the signal processing unit. The measuring element includes a second interface unit and a second measuring unit coupled to the second interface unit for measuring a second human body temperature and transmitting the second human body temperature via the second interface unit to the first interface unit, which sends the second human body temperature to the signal processing unit, which converts the second human body temperature and transmits the converted second human body temperature to the display unit, which displays the converted second human body temperature. | 1. A temperature measuring device for measuring temperature of human body, comprising: a main body comprising a first measuring unit as a local terminal for measuring a first temperature value of a first human body and sending the first temperature value, a signal processing unit coupled to the first measuring unit for receiving and converting the first temperature value, a display unit coupled to the signal processing unit for displaying the converted first temperature value, and a first interface unit coupled to the signal processing unit; anda measuring element capable of being attached on a human body and is separated from the main body, and said measuring element acting as a remote terminal comprising a second interface unit and a second measuring unit coupled to the second interface unit for measuring a second temperature value of a second human body and sending the second temperature value and transmitting the second temperature value via the second interface unit to the first interface unit, wherein the second temperature value is sent to the signal processing unit by the first interface unit, the second temperature value is converted by the signal processing unit, and the converted second temperature value is transmitted to the display unit by the signal processing unit for being displayed. 2. The temperature measuring device of claim 1, wherein the main body comprises a gauge unit for determining whether the converted first or second temperature value is within a preset temperature range, and issuing an indication signal when determining at least one of the converted first or second value is not within the preset temperature range. 3. The temperature measuring device of claim 2, wherein the gauge unit comprises an indication lamp. 4. The temperature measuring device of claim 2, wherein the gauge unit comprises a buzzer. 5. The temperature measuring device of claim 2, wherein the gauge unit is connected to an external indication unit for issuing the indication signal. 6. The temperature measuring device of claim 5, wherein the external indication unit is one selected from a group consisting of an indication lamp, a buzzer, and a vibrator. 7. The temperature measuring device of claim 1, wherein the display unit comprises a monitor. 8. The temperature measuring device of claim 1, wherein the first interface unit is a wireless data transmission interface. 9. The temperature measuring device of claim 1, wherein the signal processing unit is a micro processing chip. 10. The temperature measuring device of claim 1, wherein the first measuring unit has a structure made of a temperature measurable material. 11. The temperature measuring device of claim 1, wherein the first measuring unit is an automatically temperature measuring chip. 12. The temperature measuring device of claim 1 further comprising a fixing unit for fixing the measuring element. 13. The temperature measuring device of claim 12, wherein the fixing unit is one select... | - | G01K001/14 G01K013/00 G01K001/02 A61B005/01
US07416530 | B2 | 2008-08-26 | Medical devices | 2003-11-20 | There is disclosed a medical device adapted to be implanted in the heart of a patient and operable therein i) as a heart valve; or ii) to assist in the functioning of one of the patient's heart valves; or iii) to monitor the functioning of one of the patient's heart valves. The device includes one or more sensors for sensing a physiologically or clinically relevant parameter of a patient. A telemetric communication device telemetrically transmits data related to a parameter sensed by the sensor to a remote device. | 1. A medical device adapted to be implanted in the heart of a patient and operable therein i) as a heart valve; or ii) to assist in the functioning of one of the patient's heart valves; the medical device comprising; at least one sensor for sensing a physiologically or clinically relevant parameter of the patient wherein said at least one sensor includes a piezoelectric sensor comprising a polymeric active sensing area which senses blood pressure of the patient;telemetric communication means comprising an RFID device for telemetrically transmitting data related to the parameter sensed by the sensor to a remote device; andwherein said at least one sensor includes at least two spaced apart piezoelectric sensors for sensing blood pressure at different locations in the heart of the patient, each of the spaced apart sensors comprising a polymeric active sensing area which senses blood pressure of the patient. 2. The medical device according to claim, 1 wherein the medical device comprises a heart valve for regulating the flow of blood through the medical device. 3. The medical device according to claim 1 wherein the telemetric communication means comprises an integrated circuit. 4. The medical device according to claim 1 wherein said piezoelectric sensors also sense acoustic signals. 5. The medical device according to claim 4 wherein said piezoelectric sensors sense both blood pressure and acoustic signals. 6. A medical device according to claim 1 wherein the polymeric active sensing area comprises PVDF. 7. The medical device according to claim 1 wherein the medical device comprises a tissue valve device having a valve wall formed from tissue. 8. The medical device according to claim 7 further comprising a stent support for the valve wall, and wherein the piezoelectric sensors and the telemetric communication means are disposed between the stent support and the valve wall. 9. The medical device according to claim 7 wherein the medical device is stentless. 10. The medical device according to claim 7 further comprising a protective cover disposed around the periphery of the medical device, and wherein the piezoelectric sensors and the telemetric communication means are disposed between the valve wall and the protective cover. 11. The medical device according to claim 1 wherein the medical device comprises a mechanical heart valve. 12. A medical device adapted to be implanted in the heart of a patient and operable therein i) as a heart valve; or ii) to assist in the functioning of one of the patient's heart valves; the medical device comprising; at least one sensor for sensing a physiologically or clinically relevant parameter of the patient wherein said at least one sensor includes a piezoelectric sensor comprising a polymeric active sensing area which senses blood pressure of the patient;telemetric communication means comprising an RFID device for telemetrically transmitting data related to the parameter sensed by the sensor to a remote devi... | L & P 100 Limited | A61B005/05 A61F002/24
US07413549 | B1 | 2008-08-19 | Detecting and quantifying apnea using ventilatory cycle histograms | 2004-03-17 | Subject matter includes methods and devices for detecting and quantifying apnea. One exemplary implementation includes deriving a ventilation related parameter in real-time from a patient, deriving apneic intervals based on the parameter, distributing the apneic intervals as counts on a histogram, and calculating a single data point, such as a centroid, for clustered counts on the histogram. Centroids can be calculated at regular intervals and stored for lengthy periods, such as months, because they occupy very little storage space. A position of a centroid on the histogram can indicate an aspect of the patient's health and changes in the centroid positions over time can be used to detect trend changes in the patient's condition. | 1. A method comprising: deriving a ventilation related parameter in real-time from a patient;deriving apneic intervals from the parameter;distributing the apneic intervals as counts on a histogram;calculating a centroid for each cluster of counts on the histogram diagnosing apnea as a function of the centroids; andand delivering therapy to the patient in response to the detection of apnea. 2. The method as recited in claim 1, wherein deriving apneic intervals comprises: determining a value for each ventilation cycle based on the parameter;filtering the values using a threshold value to separate values representing normal ventilation cycles from values representing apneic ventilation cycles; andmeasuring the apneic intervals between the filtered values representing periods of normal ventilation. 3. The method as recited in claim 2, wherein the parameter comprises variations in thoracic impedance in response to breathing. 4. The method as recited in claim 3, further comprising normalizing the variations in thoracic impedance. 5. The method as recited in claim 3, further comprising normalizing the variations in thoracic impedance by differentiating the variations. 6. The method as recited in claim 2, wherein the parameter comprises one of chest movements in response to breathing, variations in air pressure in response to breathing, or variations in tidal volume in response to breathing. 7. The method as recited in claim 2, wherein determining a value for each ventilation cycle comprises determining a valley-to-peak magnitude for each ventilation cycle, wherein a respiratory expiration comprises a valley and a respiratory inspiration comprises a peak. 8. The method as recited in claim 2, wherein determining a value for each ventilation cycle comprises calculating a rate of change of the ventilation related parameter at regular intervals and summarizing the calculated rates of change during each ventilatory cycle using a single value. 9. The method as recited in claim 2, wherein the threshold value for filtering the values comprises one of: a mean of the values; an average of the values; a moving average of the values; a standard deviation from the mean for the values; a multiple of a standard deviation from the mean for the values; or a value derived from medical definition of apnea. 10. The method as recited in claim 9, further comprising measuring a time interval between two of the centroids. 11. The method as recited in claim 9, wherein diagnosing apnea as a function of the centroid comprises measuring a time interval between two of the centroids and diagnosing apnea based on the time interval. 12. The method as recited in claim 1, further comprising recomputing the one or more of the centroids at regular intervals. 13. The method as recited in claim 12, wherein the regular interval is daily. 14. The method as recited in claim 12, further comprising tracking the patient's health based on changes in the centroids due to the recomputing... | Pacesetter, Inc. | A61B005/08
US07581328 | B2 | 2009-09-01 | Anatomical measurement tool | 2008-01-18 | A measuring device for measuring tunnel defects in tissue is disclosed. The measuring device can size the defect to aid future deployment of a tissue distension device. Exemplary tunnel defects are atrial septal defects, patent foramen ovales, left atrial appendages, mitral valve prolapse, and aortic valve defects. Methods for using the same are disclosed. | 1. A device having a longitudinal axis, wherein the device is for measuring the width of a distended defect in tissue, the device comprising: a first lateral elongated member, and wherein the first lateral elongated member is configured to expand away from the longitudinal axis, and wherein the first lateral elongated member is substantially parallel to the longitudinal axis, and wherein the first lateral elongated member has a first position near the longitudinal axis and a second position away from the longitudinal axis; anda central elongated member, wherein the first lateral elongated member is attached to a first location of the central elongated member, and wherein the first lateral elongated member is received at a second location of the central elongated member, and wherein the first location is distal to the second location on the central elongated member. 2. The device of claim 1, further comprising a second elongated member, wherein the first elongated member is opposite with respect to the longitudinal axis to the second elongated member, and wherein the second elongated member is configured to expand away from the longitudinal axis. 3. The device of claim 2, further comprising a lumen. 4. The device of claim 3, further comprising a porous cover on the lumen. 5. The device of claim 2, wherein the central elongated member comprises a catheter, wherein the lumen is in the catheter. 6. The device of claim 5, wherein the catheter is fixedly attached to the first elongated member. 7. The device of claim 5, wherein the catheter is slidably attached to the first elongated member. 8. The device of claim 1, wherein the first elongated member is substantially flexible. 9. The device of claim 5, further comprising a coupler, wherein the coupler is attached to the catheter. 10. The device of claim 2, wherein the second elongated member is substantially flexible. 11. The device of claim 1, wherein the first elongated member comprises a wire body and a marker. 12. The device of claim 1, wherein the first lateral elongated member is coplanar with the longitudinal axis and the central elongated member. 13. The device of claim 1, wherein the first lateral elongated member is slidably received at the second location of the central elongated member. 14. A device having a longitudinal axis, wherein the device is for measuring the width of a distended defect in tissue, the device comprising: a first lateral elongated member, and wherein the first lateral elongated member is configured to expand away from the longitudinal axis, and wherein the first lateral elongated member is substantially parallel with the longitudinal axis, and wherein the first lateral elongated member has a first position near the longitudinal axis and a second position away from the longitudinal axis; anda central elongated member, wherein the first lateral elongated member is received at a first location of the central elongated member, and wherein the first elongated m... | Stout Medical Group, L.P. | A61B001/00
US07399277 | B2 | 2008-07-15 | System for monitoring physiological characteristics | 2004-06-03 | Apparatuses and methods for medical monitoring physiological characteristic values such as blood glucose levels for the treatment of diabetes, are presented. The apparatuses and methods provide for preventing any negative consequence in the operation of a monitor and/or infusion device as a result of disorientation that may occur from waking from slumber with a low blood glucose level. In addition, a graphical display is disclosed incorporating a variety of enhancements which readily conveys to the user historical as well as real time information regarding the measured characteristic value. | 1. A device, comprising:a sensor input capable of receiving a signal from a sensor, the signal being based on a sensed physiological characteristic value of a user of the device, wherein the sensed physiological chatacteristic is a measurement of glucose; and a processor coupled to the sensor input for operating an alarm based on the received signal from the sensor;wherein the processor activates the alarm according to:a first criteria when the user is awake; anda second criteria when the user is asleep. 2. The device of claim 1, wherein the device provides an alarm warning at an earlier timepoint when the user is asleep as compared to when the user is awake by altering a threshold criteria for the activation an alarm during sleeping hours, wherein the threshold criteria includes: glucose concentrations reaching a predetermined value; orglucose concentrations exhibiting a predetermined rate of change. 3. The device of claim 2, wherein providing earlier alarm warning to the user is applied to multiple alarms. 4. The device of claim 2, wherein activating the alarm to provide earlier alarm warning is performed by monitoring a rate of change in the sensed physiological characteristic value and adjusting an alarm threshold value when the rare exceeds a predetermined rate limit. 5. The device of claim 4, wherein the physiological characteristic value is a blood glucose measurement, providing earlier warning to the user is applied to a low blood glucose alarm and the rate limit comprises a. declining blood glucose rate. 6. The device of claim 5, wherein the rate limit is between approximately −2.0 mg/dl and approximately −4.0 mg/dl. 7. The device of claim 2, wherein adjusting the alarm threshold criteria comprises raising a low blood glucose alarm threshold. 8. The device of claim 7, wherein the low blood glucose alarm threshold is raised by approximately 6 mg/dl. 9. The device of claim 7, wherein the low blood glucose alarm threshold is raised by approximately 12 mg/dl. 10. The device of claim 7, wherein the low blood glucose alarm threshold is raised by approximately 6 mg/dl and the rate limit is approximately −2.0 mg/dl. 11. The device of claim 7, wherein the low blood glucose alarm threshold is raised by approximately 12 mg/dl the rate limit is approximately −4.0 mg/dl. 12. The device of claim 2, wherein activating the alarm to provide earlier warning is set according to a schedule based on a time of day. 13. The device of claim 2, wherein activating the alarm to provide earlier warning is set by the user before sleeping. 14. The device of claim 1, wherein the processor delays accepting input from the user when the processor activates the alarm according to the second criteria. 15. A device, comprising: a sensor input capable of receiving a signal from a sensor, the signal being based on a sensed physiological characteristic value of a user; anda processor coupled to the sensor input for operating an alarm based on the sensed physiolog... | Medtronic MiniMed, Inc. | A61B005/00
US07397364 | B2 | 2008-07-08 | Digital wireless position sensor | 2003-11-11 | A method is provided for tracking an object, including positioning a radio frequency (RF) driver to radiate an RF driving field toward the object, and fixing to the object a wireless transponder that includes a power coil and at least one sensor coil. The method also includes receiving the RF driving field using the power coil and storing electrical energy derived therefrom. A plurality of field generators are driven to generate electromagnetic fields at respective frequencies in a vicinity of the object that induce a voltage drop across the at least one sensor coil. A digital output signal is generated at the wireless transponder indicative of the voltage drop across the sensor coil, and the generation of the digital output signal is powered using the stored electrical energy. The digital output signal is transmitted from the wireless transponder using the power coil, and the transmission of the digital output signal is powered using the stored electrical energy. The digital output signal is received and processed to determine coordinates of the object. | 1. A method for tracking an object, comprising: positioning a radio frequency (RF) driver to radiate an RF driving field toward the object;fixing to the object a wireless transponder comprising a power coil and at least one sensor coil;receiving the RF driving field using the power coil and storing electrical energy derived therefrom;driving a plurality of field generators to generate electromagnetic fields at respective frequencies in a vicinity of the object that induce a voltage drop across the at least one sensor coil;generating a digital output signal at the wireless transponder indicative of the voltage drop across the sensor coil, and powering the generation of the digital output signal using the stored electrical energy;transmitting the digital output signal from the wireless transponder using the power coil, and powering the transmission of the digital output signal using the stored electrical energy; andreceiving and processing the digital output signal to determine coordinates of the object;wherein receiving the RF driving field comprises receiving the RF driving field:(a) during a first time period, prior to driving the plurality of field generators, and(b) during a second time period, subsequent to the first time period and prior to transmitting the digital output signal,wherein storing the electrical energy derived from the RF driving field comprises storing a first electrical energy during the first time period and storing a second electrical energy during the second time period,wherein powering the generation of the digital output signal comprises powering the generation of the digital output signal using the first stored electrical energy, andwherein powering the transmission of the digital output signal comprises powering the generation of the digital output signal using the second stored electrical energy. 2. A method according to claim 1, wherein driving the plurality of field generators comprises driving the plurality of field generators to generate the electromagnetic fields at different respective frequencies, and wherein the voltage drop across the at least one sensor coil has frequency components at the different respective frequencies of the plurality of field generators. 3. A method according to claim 1, comprising inserting the transponder, together with the object, into a body of a subject, wherein positioning the plurality of field generators and the RF driver comprises placing the plurality of field generators and the RF driver outside the body. 4. A method according to claim 1, comprising inserting the transponder, together with the object, into a body of a subject during a medical procedure, and removing the transponder from the body of the subject during the medical procedure. 5. A method according to claim 1, wherein the object includes an elongate probe, for insertion into a body of a subject, and wherein fixing the transponder to the object comprises fixing the transponder in the probe, and wherein receivi... | Biosense Webster, Inc. | G08B001/08 H04Q007/00 A61B019/00 A61B005/05 A61B006/00 G08B021/00
US07407503 | B2 | 2008-08-05 | Medical-treatment electrode assembly having treatment-monitoring application | 2004-12-21 | A medical-treatment electrode assembly includes at least three spaced-apart electrodes contactable with patient tissue and includes at least three leads electrically connected one each to a corresponding one of the electrodes. The leads are electrically connectable to a medical radio-frequency (RF) generator. | 1. A medical-treatment electrode assembly comprising: a) spaced-apart first, second, and third medical-treatment electrodes each having a contact area contactable with patient tissue, wherein the second medical-treatment electrode is disposed between the first and third medical-treatment electrodes and is disposed closer to the first medical-treatment electrode than to the third medical-treatment electrode, and wherein the contact area of the second medical-treatment electrode is smaller than the contact area of the first medical-treatment electrode; andb) first, second, and third leads, wherein the first lead is electrically connected to the first medical-treatment electrode and is electrically connectable to a first terminal of a medical radio-frequency (RF) generator, wherein the second lead is electrically connected to the second medical-treatment electrode and is electrically connectable to the first terminal, wherein the third lead is electrically connected to the third medical-treatment electrode and is electrically connectable to a second terminal of the medical radio-frequency (RF) generator, and wherein the contact area of the first, second, and third medical-treatment electrodes each has a substantially rectangular shape including a length and a width. 2. The medical-treatment electrode assembly of claim 1, wherein the first, second and third medical treatment electrodes are substantially parallel and width-wise aligned, and wherein the sum of the widths of the first and second medical-treatment electrodes is substantially equal to the width of the third medical-treatment electrode. 3. The medical-treatment electrode assembly of claim 2, wherein the width of the first medical-treatment electrode is at least twenty-five times greater than the width of the second medical-treatment electrode. 4. The medical-treatment electrode assembly of claim 3, wherein the distance between the second and the third medical-treatment electrodes is at least twenty-five times greater than the width of the second medical-treatment electrode. 5. The medical-treatment electrode assembly of claim 4, wherein the first, second, and third medical-treatment electrodes are insertable into the esophagus of a patient. 6. The medical-treatment electrode assembly of claim 5, wherein the third electrode has a length of substantially twenty millimeters and a width of substantially five millimeters, and wherein the distance between the second medical-treatment electrode and the third medical-treatment electrode is substantially two millimeters. 7. The medical-treatment electrode assembly of claim 1, wherein, when the first, second, and third medical-treatment electrodes are in contact with the patient tissue, the patient tissue between the second and third medical-treatment electrodes is directly and/or indirectly visually observable. 8. A method for medically treating patient tissue using the medical-treatment electrode assembly of claim 1 comprising the steps of:... | Ethicon Endo-Surgey, Inc. | A61B018/18 A61B005/04
US07587077 | B2 | 2009-09-08 | Automatically detecting the presence of contrast agent in medical image | 2008-02-14 | A CAD system pre-analyzes a medical image to automatically determine whether contrast agent was introduced into the patient before forming that image. In one embodiment, contrast agent detection is performed by comparing the voxel values in known blood-containing areas to voxel values of known water-containing areas, and if there is a substantial difference above a preferred threshold, then it is determined that this patient was indeed injected with the contrast agent. Upon finding that the patient was indeed injected with contrast agent, the CAD algorithm then automatically performs both a detection algorithm that uses the contrast agent and one that does not and notifies the clinician that both sets of results are available to look at. However, if it is determined that the patient was, not injected with contrast agent, the CAD algorithm does not perform the algorithm that uses the contrast agent does not give the user the option to view any results from such algorithm. The invention may be practiced with a variety of imaging technologies some of which may not require an explicit comparison of the voxel values from the blood-containing and water-containing areas. | 1. A computer program product, stored on a computer-readable medium, for CAD analysis of a medical image of a patient, said computer program product comprising instructions for: obtaining the medical image of the patient comprising pixels;calculating a total number of pixels in the medical image;calculating a number of pixels having a gray scale value in excess of a first predetermined threshold;performing a first CAD abnormality detection algorithm on the medical image, the first CAD abnormality detection algorithm not requiring administration of a contrast agent to the patient; andif the number of pixels exceeds a second predetermined threshold, automatically performing a second CAD abnormality detection algorithm on the medical image and indicating that both the first CAD abnormality detection algorithm and the second CAD abnormality detection algorithm were performed, the second CAD abnormality detection algorithm requiring administration of a contrast agent to the patient. 2. The computer program product of claim 1, wherein the medical image is a three-dimensional lung volume, the first CAD abnormality detection algorithm is a lung nodule detection algorithm, and the second CAD abnormality detection algorithm is a pulmonary embolism detection algorithm. 3. The computer program product of claim 1, wherein the first predetermined threshold is 100 Hounsfield units. 4. The computer program product of claim 1, wherein the second predetermined threshold is 15% of the pixels in the medical image. 5. A computer program product, stored on a computer-readable medium, for performing CAD analysis of a medical image of a patient, the computer program product comprising instructions operable to cause a programmable processor to: obtain the medical image of the patient;execute a first CAD abnormality detection algorithm on the medical image, the first CAD abnormality detection algorithm does not require administering a contrast agent to the patient;automatically determine, based on image pixels in the medical image, whether the patient was administered a contrast agent by detecting a blood-containing area of the medical image and evaluating gray scale values of the image pixels in the blood-containing area of the medical image; andperform a second CAD abnormality detection algorithm on the medical image and indicate that both the first CAD abnormality detection algorithm and the second CAD abnormality detection algorithm were performed only if the patient was administered a contrast agent, the second CAD abnormality detection algorithm requires administering the contrast agent to the patient. 6. The computer program product of claim 5 wherein the medical image is a three-dimensional lung volume, the first CAD abnormality detection algorithm is a lung nodule detection algorithm, and the second CAD abnormality detection algorithm is a pulmonary embolism detection algorithm. 7. The computer program product of claim 5, wherein the evaluating gray scale v... | MeVis Medical Solutions, Inc. | G06K009/00
US07930056 | B2 | 2011-04-19 | Reconfigurable garment definition and production method | 2008-05-02 | Computer-aided design and manufacture software and hardware automate garment and fashion definition and production. Configurable garment includes ornamental element, pattern display, and personal identifier and wireless sensor electronics. | 1. Reconfigurable garment comprising: a garment having an RFID tag or user sensor for personally identifying the garment user;an ornament having a media player/recorder or navigational global positioning location system, wireless communicator or mobile phone for enabling wireless multi-party voice or video communication, control or access using a pattern display; anda networking or user interface for configurably accessing or controlling the ornament or sensor electronically according to a user- defined garment definition or design file, or expert design template or style;thereby enabling automated configuration of the garment effectively having ambient intelligence adaptable to user definition;wherein the pattern display enables 3-D graphics as well as touch and force-feedback communication via flexible optical fiber screen having touch-sensitive input, and virtual force-feedback and 3-D output; such that the garment configures the pattern display automatically according to ambient intelligence adaptive to ornament or sensor context as well as user interaction autonomously via user touch input and 3-D force-feedback output while user wears such intelligently-configurable garment to communicate more effortlessly. 2. Reconfigurable garment of claim 1 wherein: the sensor is a medical sensor for sensing user physiology and controlling a dispenser to release medication for the user. 3. Reconfigurable garment of claim 1 wherein: the interface or ornament is coupled via optical or conductive fiber woven in or integrated with the garment. | - | G06F019/00
US08060187 | B2 | 2011-11-15 | Near-infrared spectroscopic analysis of blood vessel walls | 2008-05-20 | The invention relates to methods and devices for characterizing tissue in vivo, e.g., in walls of blood vessels, to determine whether the tissue is healthy or diseased, and include methods of displaying results with or without thresholds. | 1. An in vivo method for characterizing plaque in a wall of a blood vessel, the method comprising: through a liquid, illuminating tissue in the wall of the blood vessel with near-infrared radiation within a wavelength range between 1100 nm and 1415 nm;through a liquid, detecting radiation reflected from the tissue, the radiation consisting of wavelengths between 1100 nm and 1415 nm;processing the detected radiation to characterize the plaque; andproviding output representative of the plaque characterization. 2. The method of claim 1, wherein said illuminating step is performed using one or more narrow wavelength bands within the wavelength range. 3. The method of claim 2, wherein the one or more narrow wavelength bands each span about 1.0 nm to about 100 nm within the wavelength range. 4. The method of claim 1, wherein said illuminating step is performed using two or more single wavelengths within the wavelength range. 5. The method of claim 1, wherein said illuminating step is performed using at least one single wavelength band at least one single wavelength. 6. The method of claim 1, wherein the wavelength range is 1100 to 1350 nm. 7. The method of claim 1, wherein the wavelength range is 1150 to 1250 nm. 8. The method of claim 1, wherein the wavelength range is 1175 to 1280 nm. 9. The method of claim 1, wherein the wavelength range is 1190 to 1250 nm. 10. The method of claim 1, further comprising: through a liquid, illuminating the tissue in the blood vessel wall with near-infrared radiation within a second wavelength range of 1600 nm to 1780 nm; andthrough a liquid, detecting radiation reflected from the tissue having a second wavelength of from 1600 nm to 1780 nm. 11. The method of claim 10, wherein the second wavelength range is 1650 to 1730 nm. 12. The method of claim 1, further comprising introducing a fiber optic probe into the blood vessel and wherein the illuminating and detecting steps are performed using the probe. 13. The method of claim 1, wherein the liquid includes blood. 14. The method of claim 1, wherein the liquid includes a biocompatible liquid containing at least one of saline, a blood substitute, and an iodine containing liquid. 15. The method of claim 1, wherein said processing step includes characterizing the tissue as healthy or diseased. 16. The method of claim 15, wherein said processing step includes characterizing predominantly lipid tissue as diseased. 17. The method of claim 16, wherein said processing step characterizes predominantly lipid tissue as being vulnerable or potentially vulnerable based on fibrous cap thickness. 18. An apparatus for scanning and characterizing plaque in a wall of a blood vessel in vivo, comprising: a near-infrared radiation source that generates near-infrared radiation within a wavelength range of 1100 to 1415 nm;one or more radiation conduits for transmitting radiation from the radiation source, through a fluid, to tissue in the wall of the blood vessel and for receivi... | InfraReDx, Inc. | A61B006/00
US08457711 | B2 | 2013-06-04 | Magnetic resonance imaging of coronary venous structures | 2008-01-30 | A method and system for magnetic resonance imaging comprises applying at least one radiofrequency magnetization transfer (MT) pulse to a coronary venous region of a subject positioned within a magnetic field, and acquiring magnetic resonance imaging data from the coronary venous region to produce an image of a coronary venous structure. This technique can be utilized as part of a 3D free-breathing, ECG-triggered gradient-echo Cartesian acquisition of the coronary region. One or more magnetization transfer (MT) preparation pulses are used to enhance the contrast between venous blood and myocardium. The MT preparation results in myocardial signal suppression without any significant signal loss in the arterial or venous blood so as to maintain venous blood signal-to-noise ratio while improving contrast between myocardium and veins. The image of a coronary venous structure can be acquired in connection with an interventional cardiovascular procedure, such as a cardiac resynchronization therapy. | 1. A method for magnetic resonance imaging comprising: applying a train of radiofrequency magnetization transfer (MT) pulses having a frequency that is offset from resonant frequency of water within a magnetic field to a coronary venous region of a subject positioned within the magnetic field, the MT pulses applied to suppress a magnetic resonance signal from myocardial tissue relative to a magnetic resonance signal from venous blood providing a contrast between a coronary venous structure and surrounding myocardium in the magnetic resonance image; andacquiring magnetic resonance imaging data from the coronary venous region to produce an image of the coronary venous structure. 2. The method of claim 1, wherein the coronary venous structure comprises at least one of a coronary sinus, a lateral vein and a posterior vein. 3. The method of claim 1, wherein the MT pulses are offset from the resonant frequency of water by 500 Hz or less. 4. The method of claim 1, wherein the MT pulses are offset from the resonant frequency of water by between 300 and 500 Hz. 5. The method of claim 1, wherein the train of MT pulses comprises 8 to 10 pulses. 6. The method of claim 1, wherein each pulse in the train has a pulse duration between 10 and 20 milliseconds. 7. The method of claim 1, wherein each pulse in the train has a flip angle between 800 degrees and 1000 degrees. 8. The method of claim 1, wherein all pulses in the train have a same shape and frequency response. 9. The method of claim 1, wherein the MT pulses vary in at least one of their shape and their frequency response across the train of pulses. 10. The method of claim 1, wherein the MT pulses include a shape that comprises one or more of Gaussian, Fermi, Sinc, and Gaussian-weighted Sinc. 11. The method of claim 10, wherein the pulse shape is Gaussian-weighted Sinc. 12. The method of claim 1, wherein the MT pulses are coordinated to a cardiac cycle of the subject. 13. The method of claim 12, wherein the MT pulses are initiated in response to a trigger signal from an electrocardiogram. 14. The method of claim 1, wherein during an imaging sequence including application of the MT pulses, a specific absorption rate of the subject is less than 1 watt per kilogram. 15. The method of claim 1, wherein the specific absorption rate is less than 0.8 watts per kilogram. 16. The method of claim 1, wherein the magnetic resonance imaging data is acquired with a gradient-echo acquisition sequence. 17. The method of claim 1, wherein the magnetic resonance imaging data is acquired with a steady-state free precession acquisition sequence. 18. The method of claim 1, further comprising performing a respiratory navigation between the application of the MT pulses and the acquisition of the magnetic resonance imaging data. 19. The method of claim 1, further comprising performing a breath-hold operation between the application of the MT pulses and the acquisition of the magnetic resonance imaging data. 20. T... | Beth Israel Deaconess Medical Center, Inc. | A61B005/05
US08043233 | B2 | 2011-10-25 | Method for monitoring orientation of a maternal pelvis | 2005-02-13 | A method wherein a location or position sensor cooperates with a controller or other operating system such that a predefined motion pattern (circular motion, double click, translatory motion, reciprocal motion, and the like, and any combination thereof) of the sensor performs one or more specific tasks, which are not necessary related to the spatial locations per se of the sensor. Also a method for identifying sensors and landmarks is described including sensing the present location of the sensor plus an additional point and comparing with locations in the recent past. | 1. A method for monitoring orientation of a maternal pelvis, comprising: obtaining a location in three-dimensional space of a fixed, known point on a maternal pelvis of a woman relative to a reference, said woman lying on a bed; andmonitoring a change in orientation of the maternal pelvis after movement of the maternal pelvis by tracking just two points, comprising the following steps:a) after said maternal movement, obtaining a location in three-dimensional space of another point on the maternal pelvis of the woman relative to a reference;b) assuming two assumptions: (1) the maternal pelvis is lying straight on the bed, with both hips of the woman equidistant from a head of the woman and also equidistant from the bed; and (2) there is an almost constant angle between a plane common to the woman's iliac spines, pubis and pelvic inlet plane;c) calculating a new location and position of the pelvis and the pelvic inlet plane as a function of a spatial relationship of just two points, namely said one other point on said pelvis with respect to said fixed, known point and with respect to said angle; andd) calculating fetal head station based on a distance between a bi-parietal diameter (BPD) plane or a known point of a fetal head and said new location and position of the pelvic inlet plane. 2. The method according to claim 1, wherein obtaining the locations in three-dimensional space of the fixed, known point and of the other point comprises touching said points with a position sensor attached to an ultrasonic transducer. 3. The method according to claim 1, wherein obtaining the locations in three-dimensional space of the fixed, known point and of the other point comprises obtaining the locations from an ultrasonic image. 4. The method according to claim 1, wherein said other point is on the pubis and said fixed, known point is superior to the pubis. | Trig Medical Ltd | A61B005/103
US07894871 | B2 | 2011-02-22 | Filtering method for surface modeling | 2006-12-29 | A system for mapping a tissue surface includes a probe for mapping a tissue surface, a localization system to measure a location data point indicative of the probe's location, a memory in which to store the location data point, a servo mechanism to move the probe along at least a portion of the tissue surface, a controller to move the probe to a plurality of locations and to record in the memory a plurality of location data points, and a contact-sensing processor to analyze the plurality of location data points and to identify a subset thereof on the tissue surface. A modeling processor generates a model of the tissue surface using the subset of location data points. The contact-sensing processor utilizes probe velocity, or a rate of change in the distance moved by the probe, to determine contact between the probe and the tissue surface. | 1. A method of mapping a tissue surface using a probe, comprising the steps of: placing a distal end of the probe in contact with the tissue surface;moving the probe along at least a portion of the tissue surface;periodically measuring position information for the distal end of the probe to create a measured location data point;determining a velocity of the distal end of the probe by determining a rate of change in the position information for the distal end of the probe; anddetecting a loss in contact between the probe and the tissue surface based upon the determined velocity of the distal end of the probe. 2. The method according to claim 1, further comprising the step of storing the measured location data point in a memory to create a plurality of measured location data points, the plurality of measured location data points defining a geometry of the tissue surface. 3. The method according to claim 2, further comprising suspending the step of storing the measured location data points for a geometry lockout interval upon detection of a loss in contact between the probe and the tissue surface, whereby the geometry lockout interval permits the probe to be repositioned on the surface of the tissue. 4. The method according to claim 3, wherein the geometry lockout interval starts upon detecting that the probe is repositioned on the surface of the tissue. 5. The method according to claim 3, wherein a user defines the geometry lockout interval to be a period of time between about 1 second and about 5 seconds. 6. The method according to claim 2, further comprising the step of generating a 3-D model of the tissue surface using a plurality of measured location data points that are measured while the probe is in contact with the tissue surface. 7. The method according to claim 2, further comprising: suspending the step of storing the measured location data points upon detection of a loss in contact between the probe and the tissue surface;detecting reestablishment of contact between the probe and the tissue surface based upon the determined velocity of the distal end of the probe; andresuming the step of storing the measured location data points upon detecting reestablishment of contact between the probe and the tissue surface. 8. The method according to claim 1, wherein the step of determining a velocity of the distal end of the probe comprises determining a velocity of the distal end of the probe for each measured location data point and associating the determined velocity with the measured location data point, and wherein the step of detecting a loss in contact between the probe and the tissue surface comprises identifying at least one measured location data point that is not on the tissue surface based on having an associated velocity in excess of a velocity threshold. 9. A method of generating a plurality of location data points defining a model of a tissue surface, comprising: periodically measuring position information for a probe moving wi... | St. Jude Medical, Atrial Fibrillation Division, Inc. | A61B005/04
US08187196 | B2 | 2012-05-29 | System for determining endothelial dependent vasoactivity | 2008-04-25 | A method of determining endothelial dependent vasoactivity of a subject, the method is effected by recording pressure-related signals of a plurality of locations adjacent to at least one blood vessel; extracting at least one parameter from the pressure-related signals; and using the at least one parameter to determine a change of at least one characteristic of the at least one blood vessel, the change being representative of endothelial functioning; thereby determining the endothelial dependent vasoactivity of the subject. | 1. A system for determining endothelial dependent vasoactivity of a subject, the system comprising: an arrangement of sensors for recording pressure-related signals of a plurality of locations adjacent to at least one blood vessel, said at least one blood vessel being in at least one organ of said subject;a processing unit configured to extract at least one parameter from said pressure-related signals, anda spectral analyzer configured for analyzing said at least one parameter and obtaining a frequency decomposition of said at least one parameter, said frequency decomposition being representative of the endothelial dependent vasoactivity of the subject;wherein said at least one parameter comprises a parameter selected from the group consisting of elapsed time between two successive peaks of one or more of said pressure-related signals, and amplitude of one or more of said pressure-related signals. 2. The system of claim 1, further comprising electronic-calculation functionality for determining an autonomic nervous system activity of the subject. 3. The system of claim 2, wherein said processing unit is configured to calculate heart rate variability from said pressure-related signals thereby to determine said autonomic nervous system activity. 4. The system of claim 2, further comprising at least one electrocardiogram lead. 5. The system of claim 4, wherein said processing unit is operable to calculate heart rate variability from electrocardiogram signals sensed by said at least one electrocardiogram lead, thereby to determine said autonomic nervous system activity. 6. The system of claim 4, wherein said processing unit is configured to extract at least one additional parameter selected from the group consisting of a width of said pressure-related signals, and an elapsed time between peaks of electrocardiogram signals and peaks of said pressure-related signals. 7. The system of claim 1, further comprising a mechanism for stimulating said at least one blood vessel. 8. The system of claim 7, wherein said mechanism for stimulating said at least one blood vessel is selected from the group consisting of a mechanical mechanism, a thermal mechanism, a chemical mechanism an electrical mechanism, a mechanism for generating mental stress and a device for allowing the subject to perform physical exercise. 9. The system of claim 7, wherein said mechanism is configured to apply external pressure on said at least one blood vessel. 10. The system of claim 9, wherein said mechanism comprises a sphingomanometer. 11. The system of claim 7, wherein said mechanism is configured to reduce a temperature of said at least one blood vessel. 12. The system of claim 11, wherein said mechanism selected from the group consisting of a bath of fluid and a cuff of fluid, said fluid being at a predetermined temperature. 13. The system of claim 1, comprising a mechanism configured to reduce a temperature of an organ other than any of said at least one argan. 14. The s... | Ramot at Tel-Aviv University Ltd. | A61B005/02
US08412306 | B2 | 2013-04-02 | Voltage standing wave suppression for MR-guided therapeutic interventions | 2007-03-27 | A system and method of tracking a medical device and generating an image of a target area. The medical device includes a tracking device to create an imaging field-of-view that extends beyond the tip of the medical device while allowing the tip of the medical device to be visualized. The medical device further includes an imaging/visualization device to create an imaging field from the point of view of the medical device. A voltage standing wave suppression device is formed on the exterior surface of the medical device to prevent the formation of voltage standing waves and localized tissue heating. The voltage standing wave suppression device includes two cable traps spaced apart from one another with each cable trap being formed of a closely packed coiled region of a conductor extending the length of the medical device. | 1. A medical system comprising: a flexible catheter having a proximal end and a distal end and comprising: a flexible tubular wall having an interior surface defining a lumen extending along a longitudinal axis and an exterior surface coaxially exposed outside the flexible tubular wall and separated from the interior surface by a wall thickness, between the distal end and the proximal end;an antenna coil device coupled to the exterior surface adjacent the distal end of the flexible catheter, the antenna coil device having a tracking portion and an imaging portion, the tracking portion providing localized spatial sensitivity relative to the imaging portion, the tracking portion and imaging portion connected together to transmit a combined signal, the combined signal simultaneously comprising a tracking signal and an imaging signal, the combined signal being of a character so that the imaging signal may be distinguished from the tracking signal after their combination at an imaging system to generate an image of a field-of-view forward of the distal end and to generate a location of the distal end;a conductive member electrically coupled to the antenna coil device adapted to transmit the combined signal therein, and extending to the proximal end of the flexible catheter along the exterior surface;a proximal cable trap and a distal cable trap electrically coupled to the conductive member, wherein the proximal cable trap and distal cable trap are located on the exterior surface of the flexible tubular wall, the proximal cable trap and a distal cable trap adapted to suppress the formation of standing voltage waves at the conductive member;whereby the lumen may pass a therapeutic device therein from the proximal end to the distal end without interference from the cable trap or antenna coil device. 2. The medical system of claim 1, wherein a distance between the proximal cable trap and the distal cable trap is substantially half of a length of the flexible catheter. 3. The medical system of claim 1, wherein the signal has a frequency F and a corresponding wavelength WL, wherein a distance between the proximal cable trap and the distal cable trap is less than substantially one fifth WL. 4. The medical system of claim 3, wherein the distance between the proximal cable trap and the distal cable trap is substantially one tenth WL. 5. The medical system of claim 1, further comprising an intermediate cable trap evenly spaced between the proximal and distal cable traps. 6. The medical system of claim 1, wherein the proximal and distal cable traps each comprise a coiled region of the conductive member having tightly packed coil turns. 7. The medical system of claim 6, wherein the coiled region has from substantially 70 to 75 coil turns. 8. The medical system of claim 1, wherein the antenna coil device further comprises an imaging loop located on the exterior surface of the distal end of the flexible tubular wall and electrically coupled to the conductive... | Wisconsin Alumni Research Foundation | A61B005/05
US09560291 | B2 | 2017-01-31 | Automatic improvement of tracking data for intraoperative C-arm images in image guided surgery | 2008-01-03 | A system and method of determining a measure of accuracy of a registration mapping combining data indicative of spatial positions in a three-dimensional operating space and imaging data acquired with an imaging device located in a position and orientation in operating space is provided. A phantom is brought into a first pose, wherein the phantom is at least in partial view of the imaging device located in a second pose, the phantom comprising a marker assembly that can be imaged by the imaging device. Image data of the marker assembly of the phantom is acquired with the imaging device in the second pose. Imaged markers in the acquired image data of the marker assembly are located, and mapped markers are obtained by submitting spatial positions of the markers in the marker assembly of the phantom in the first pose to the registration mapping using the second pose as the imaging pose. A distance measure of the imaged markers and the mapped markers is determined as the measure of accuracy of the registration mapping. | 1. A method using a system including a computer, a phantom, a tracking system and an imaging device, wherein a registration mapping is provided that combines data indicative of spatial positions in a three-dimensional operating space and imaging data acquired with the imaging device located in a second position and orientation in operating space referred to as an imaging pose, the method comprising: a) orienting the imaging device with the phantom in a first position and orientation in the operating space, referred to as a first pose, wherein the phantom is at least in partial view of the imaging device located in a second pose, the phantom comprising a marker assembly having a plurality of markers that can be imaged by the imaging device, using X-ray dense and/or X-ray opaque crosses and/or symbols arranged in a predetermined pattern as marker elements on the marker assembly, and changing a characteristic of the marker elements to form the X-ray dense and/or X-ray opaque crosses and/or symbols;b) acquiring by the imaging device image data of the marker assembly with the imaging device disposed in the second pose;c) identifying by the computer imaged markers in the image data of the marker assembly acquired by the imaging device and determining by the computer first marker positions of the imaged markers identified by the computer;d) determining by the computer second marker positions by applying the registration mapping to spatial positions of the plurality of markers of the marker assembly determined by the tracking system with the phantom in the first pose using the second pose as the imaging pose;e) determining a distance measure of the first marker positions and the second marker positions, wherein the distance measure represents spatial differences between said first marker positions and said second marker positions by positive, non-zero values;f) transforming the imaging pose used in the registration mapping to a different imaging pose, of the imaging device, using a rigid body transformation reducing the distance measure, if the distance measure is outside a predetermined threshold; andg) determining whether two consecutive distance measures of the imaging poses approach one another up to the predetermined threshold or until a predetermined convergence criterion is met, thereby calibrating the imaging device. 2. The method according to claim 1, wherein the registration mapping is rejected if the distance measure exceeds a predetermined threshold. 3. The method according to claim 1, wherein bringing the phantom into the first pose includes automatically or manually bringing the phantom into the first pose. 4. The method according to claim 1, further comprising determining the registration mapping based on markers in known positions relative to the imaging device. 5. The method according to claim 1, further comprising acquiring anatomical image data before and/or after acquiring image data of the marker assembly of the phantom. 6. The ... | Brainlab AG | A61B005/05 H04N005/32 A61B006/00
US20080183084 | A1 | 2008-07-31 | ELECTRONIC MANOMETER | 2008-03-28 | An electronic manometer comprises a manometer body installed with an operating unit, a tying strip, a pressure sensor, and a main control unit; wherein the operating unit sets the main control unit to adjust the pressure of the tying strip; the pressure sensor serves to measure blood pressure or to detect irregular pulses; the operating unit switches the manometer body to operated under at least two different operation modes. The operation modes are blood pressure measuring mode and irregular pulse detection mode. The manometer body has no pump for inflating air or has a pump for inflating air. The tying strip is connected to an inflation unit and air draining unit and the main control unit inflates air into the tying strip through the inflation unit and drains air in the tying strip through the air draining unit. Further, the tying strip is connected to an air releasing unit. | 1. An electronic manometer comprising: a manometer body installed with an operating unit, a tying strip, a pressure sensor, and a main control unit; wherein the operating unit sets the main control unit to adjust the pressure of the tying strip; the pressure sensor serves to measure blood pressures or to detect irregular pulses; the operating unit switches the manometer body to be operated under at least two different operation modes; andwherein the manometer body has no pump for inflating air. 2. The electronic manometer as claimed in claim 1, wherein the operation modes are blood pressure measuring mode and irregular pulse detection mode. 3. The electronic manometer as claimed in claim 1, wherein if the irregular pulse detection mode is performed after the blood pressure measuring mode, the main control unit will decrease the pressure of the tying strip to be below the diastolic pressures of the user to be measured and the pressure value is retained in a predetermined time duration for detecting irregular pulses; and if the irregular pulse detection mode is performed with no blood pressure being measured, the main control unit will increase the pressure of the tying strip to detect the diastolic pressures, then the pressure of the tying strip is reduced to be below the diastolic pressures of the user; and the pressure is retained in a predetermined time duration for detecting irregular pulses. 4. The electronic manometer as claimed in claim 1, wherein the tying strip is connected to the air draining unit and air releasing unit and the main control unit drains air in the tying strip through the air draining unit and releases air in the tying strip through the air releasing unit. 5. The electronic manometer as claimed in claim 2, wherein the tying strip is connected to the air draining unit and air releasing unit and the main control unit drains air in the tying strip through the air draining unit and releases air in the tying strip through the air releasing unit. 6. The electronic manometer as claimed in claim 3, wherein the tying strip is connected to an inflation unit and air draining unit and the main control unit inflates air into the tying strip through the inflation unit and drains air in the tying strip through the air draining unit. 7. The electronic manometer as claimed in claim 1, wherein the tying strip is connected to an air releasing unit, the main control unit controls the air releasing unit to release air in the tying strip. 8. The electronic manometer as claimed in claim 2, wherein the tying strip is connected to an air releasing unit, the main control unit controls the air releasing unit to release air in the tying strip. 9. The electronic manometer as claimed in claim 3, wherein the tying strip is connected to an air releasing unit, the main control unit controls the air releasing unit to release air in the tying strip. 10. The electronic manometer as claimed in claim 1, further comprising an operating unit installed i... | - | A61B005/02 G01L007/18
US20080167577 | A1 | 2008-07-10 | Vented phlebotomy needle with flashback chamber | 2007-12-20 | A phlebotomy needle is disclosed which includes structure to facilitate visualization of flashback. In one embodiment, a central portion of the needle includes a hole or opening which communicates with a flow channel defined by the needle and a transparent housing is positioned about the opening to facilitate visualization of blood flow through the needle. A material which allows passage of air and provides an indication of blood flow through the needle is positioned over the opening. In one embodiment, the material is in the form of a plug or, alternately, in the form of a patch or collar. The material can be encased in or provide a window in the transparent housing. In another embodiment, the phlebotomy needle includes a needle and a housing having a passive vent and a viewing region for visualizing blood flow in the housing. | 1. A phlebotomy needle comprising: a distal needle portion having a sharpened distal end configured to pierce tissue, a proximal needle portion having a sharpened proximal end configured to pierce a stopper of a blood collection tube, and a central needle portion defining an opening, the distal needle portion, the proximal needle portion and the central needle portion defining a fluid channel which communicates with the opening; anda material positioned adjacent the opening, the material being of a type to permit passage of air through the opening to exit the fluid channel while preventing passage of blood, the material further enabling a visual indication of blood flow. 2. The phlebotomy needle according to claim 1, wherein the material includes a hydrophobic material. 3. The phlebotomy needle according to claim 1, wherein the material includes a hydrophilic wicking material. 4. The phlebotomy needle according to claim 1, wherein the material includes an inner layer of hydrophilic material toward the opening and an outer layer of hydrophobic material. 5. The phlebotomy needle according to claim 1, wherein the opening is circular. 6. The phlebotomy needle according to claim 1, wherein the opening defines an elongated slot. 7. The phlebotomy needle according to claim 1, further including a transparent housing positioned about the opening. 8. The phlebotomy needle according to claim 1, further including engagement structure supported on the phlebotomy needle, the engagement structure being configured to engage a needle holder. 9. The phlebotomy needle according to claim 1, wherein the material defines a collar positioned about the needle over the opening. 10. The phlebotomy needle according to claim 9, further including a transparent housing positioned about the collar of material. 11. The phlebotomy needle according to claim 1, further including a check valve for inhibiting passage of air through the opening into the fluid channel. 12. The phlebotomy needle according to claim 1, further including a needle holder. 13. The phlebotomy needle according to claim 1, wherein the material provides the visual indication of blood flow through the opening. 14. A phlebotomy needle comprising: a distal needle portion having a sharpened distal end configured to pierce tissue, a proximal needle portion having a sharpened proximal end configured to pierce a stopper of a blood collection tube and a central needle portion defining an opening, the distal needle portion, the proximal needle portion and the central needle portion defining a fluid channel which communicates with the opening;a hydrophobic material positioned adjacent the opening, the material being of a type to permit passage of air through the opening to exit the fluid channel while preventing passage of blood, the material further enabling a visual indication of blood flow;a transparent housing positioned about the opening; andengagement structure supported on the phlebotomy needle, the e... | - | A61B005/153
US20080188727 | A1 | 2008-08-07 | Broadband solid-state spectroscopy illuminator and method | 2008-04-11 | An improved spectroscopy illuminator (103) for generating broadband light and for delivering the light to a sample with an improved delivery efficiency, for higher optical density and/or reduced thermal transfer uses a solid-state broadband white LED (107) to produce broadband light (114), which is then transmitted to a sample region (125), such as a living tissue or blood in vivo or a biological sample in a spectrophotometer target region. The solid-state source keeps both the illuminator and sample cool during operation, allowing the illuminator to be integrated into the tip of a medical probe, a medical system such as an oximeter, or other monitoring systems or devices making measurements based on light scattering, absorbance, fluorescence, phosphorescence, Raman effects, use of a contrast agent, or other known spectroscopy techniques. Systems incorporating the improved illuminator, and methods of use are also disclosed. | 1-23. (canceled) 24. A broadband illuminator for use in illuminating spectroscopy samples comprising at least one solid-state broadband light source, wherein the broadband spectroscopy source emits useable light over a wavelength range of 40 nm or more. 25. A broadband illuminator for use in illuminating spectroscopy samples comprising at least one solid-state broadband light source, wherein the broadband spectroscopy source emits useable light over a wavelength range of at least 100 nm. 26. A broadband illuminator for use in illuminating spectroscopy samples comprising at least one solid-state broadband light source, wherein the solid-state broadband light source emits useable light over a wavelength range of at least 100 nm, and wherein said solid-state broadband light source is a broadband LED. 27. The illuminator of claim 24, 25 or 26, wherein said illuminator is incorporated into a device or system. 28. The illuminator of claim 27, wherein the device or system is configured to enable an analysis performed using at least a portion of the light returning after interaction with the sample. 29. The illuminator of claim 27, where said device or system is selected from the group of devices or systems consisting of: spectrophotometers, microdevices, microchip, lab-on-a-chip, or other small optical device with space and size constraints, disposable optical devices, or other optical spectroscopy devices and systems. 30. The illuminator of claim 28, further comprising an analysis system configured to perform the analysis by solution of multiple simultaneous spectroscopic equations. 31. The illuminator of claim 24, 25, or 26, further wherein said illuminator is incorporated into a medical device or a medical system. 32. The illuminator of claim 31, wherein the medical device or medical system is selected from the group of medical devices and systems consisting of: probes for medical endoscopic use, targetable injection needles, catheters, needles, catheters with extendable needles, nibblers, devices with jaws, scissors, probes that measure colon oxygenation, probes that measure by pulse oximetry, probes that measure arterial oxygenation, probes that measure oxygen delivery to the body's core organs, probes that measure in the gastrointestinal system including could reasonably include the oropharynx, nasopharynx, esophagus, stomach, duodenum, ileum, colon, or other gastrointestinal tissues. 33. The illuminator of claim 31, wherein the medical device is a probe configured for use in measuring oxygenation. 34. The illuminator of claim 31, wherein the medical device is an oximeter probe. 35. The illuminator of claim 31, wherein the medical device is a probe is configured to monitor any one or more of: met-hemoglobin, carboxy-hemoglobin, and other blood components. 36. The illuminator of claim 36, wherein the monitoring of met-hemoglobin, carboxy-hemoglobin, and other blood components is achieved by pulse oximetry. 37. The illuminator of claim... | - | A61B005/1455 A61B005/0402
US20080228099 | A1 | 2008-09-18 | ADAPTORS FOR INHALERS TO IMPROVE PERFORMANCE | 2008-01-25 | A child-sized adaptor for a DPI or MDI is provided. Also provided is a patient feedback mechanism for signaling and/or teaching proper inhaler use. | 1-15. (canceled) 16. An inhaler for delivering medication to the respiratory tract comprising a flow sensor for sensing the rate of inhalation and a feedback mechanism to transmit this information to the patient. 17. The inhaler according to claim 16, wherein the patient feedback mechanism is acoustic, visual or light in nature. 18. The inhaler according to claim 16, wherein the patient feedback mechanism includes a noise generator operatively connected to said flow sensor. 19. The inhaler according to claim 16, wherein the patient feedback mechanism includes one or more lights operatively connected to said flow sensor. 20. The inhaler according to claim 16, wherein said inhaler is a dry powder inhaler. 21. The inhaler according to claim 16, wherein said inhaler is a metered dose inhaler. 22. A dry powder inhaler for delivering medication to the respiratory tract of a patient, comprising: a power source,an actuation controller including a flow sensor for sensing when inhalation is occurring, for determining strength and frequency of inhalation and for supplying power from said power source to a signaling device, carried on the inhaler, for providing real time feedback to the patient to teach the patient proper inhalation techniques. 23. The dry powder inhaler according to claim 22, wherein said actuation controller comprising said first electronic signals to a protocol and generates second electronic signals based on said comparison. 24. The inhaler according to claim 22, wherein the signaling device comprises a sound generator. 25. The inhaler according to claim 22, wherein the signaling device comprises one or more lights. 26. The inhaler according to claim 25, wherein the signaling device comprises at least two lights of a different color. 27. The inhaler according to claim 22, further comprising a mouthpiece adapter, wherein one or more of the power source, flow sensor, actuation controller and signaling device are carried on the adapter. 28. A dry powder inhaler for delivering medication to the respiratory tract of a patient, comprising: a power source;a sensor for determining strength and frequency of inhalations;an actuation controller tied to said sensor for generating a signal upon a value of the determined strength and frequency of inhalations; anda signaling device, controlled by said actuation controller, for providing real time feedback to a patient to teach the patient proper inhalation techniques. 29. The inhaler according to claim 28, wherein the signaling device comprises a sound generator. 30. The inhaler according to claim 28, wherein the signaling device comprises one or more lights. 31. The inhaler according to claim 30, wherein the signaling device comprises at least two lights of different color. 32. The inhaler according to claim 28, further compromising a mouthpiece adapter, wherein one or more of the power source, flow sensor, actuation controller and signaling device are carried on the adapter. | - | A61B005/091 A61M015/00
US20080208068 | A1 | 2008-08-28 | DYNAMIC POSITIONAL INFORMATION CONSTRAINED HEART MODEL | 2008-02-26 | Methods and systems for producing a computational model of the heart which is patient-specific are provided. Embodiments of the methods and systems include providing a computational model of a heart, obtaining dynamic positional information data from a patient and modifying the heart model with the dynamic positional information data to produce a patient-specific heart model. The invention finds use in a variety of different applications, including but not limited to diagnosis and treatment of heart conditions. | 1. A method for producing a patient specific heart model that is specific for a patient, said method comprising: (a) providing a computational model of a heart;(b) obtaining dynamic positional information (DPI) data from said patient; and(c) modifying said computational model with said DPI data to produce said patient specific heart model, wherein said patient specific heart model is predictive for said patient's heart function. 2. The method according to claim 1, wherein said modifying further employs a non-DPI patient specific parameter. 3. The method according to claim 2, wherein said non-DPI patient specific parameter is a state parameter. 4. The method according to claim 3, wherein said state parameter is a drug dosing parameter. 5. The method according to claim 2, wherein said non-DPI patient specific parameter is a direct parameter. 6. The method according to claim 2, wherein said non-DPI patient specific parameter is an observed parameter. 7. The method according to claim 1, wherein said DPI data is electrical tomography data. 8. The method according to claim 1, wherein said method further comprises performing a test on said specific heart model. 9. The method according to claim 8, wherein said test comprises determining an optimal pacing site. 10. The method according to claim 8, wherein said test generates predicted cardiac performance data specific for said subject. 11. The method according to claim 10, wherein said predicted cardiac performance data is a cardiac performance score. 12. The method according to claim 10, wherein said method further comprises employing said predicted cardiac performance data in the diagnosis or treatment said patient. 13. The method according to claim 12, wherein said treatment is cardiac resynchronization therapy (CRT). 14. The method according to claim 4, wherein said direct parameter is selected from the group consisting of: imaging data, angiographic data, EPS data, and IEGM data. 15. The method according to claim 2, wherein said parameter is selected from the group consisting of: electrical delay time, data from pressure-volume catheters, anatomic disruption of arterial wall, aneurysmal wall thickness, atherosclerotic plaque temperature, cerebral blood flow, cerebral blood volume, CMRO2, fibrous cap thickness, flow heterogeneity, increased pulmonary interstitial markings, intraluminal hemorrhage, intravascular thrombus, ischemic brain tissue, macrophage content, mean transit time, myocardial blood flow via 13N-ammonia, myocardial contractility/function, myocardial perfusion, neuronal activation, neuronal activation CMRO2, oxygen consumption, perfusion/diffusion, perianeurysmal fibrosis, splenic tissue characterization, subendothelial lipid pool, targeted microbubble contrast agents, vascular diameter and circumference, vascular lumen diameter, vascular occlusion, ventilation/perfusion mismatch, fibrilation state, activity state, heart rate, heart rate variability, fluid status and respi... | - | A61B005/00 G06G007/48
US20080208629 | A1 | 2008-08-28 | Medical Information and Data Management System | 2007-02-23 | A computer-implemented method administers medical care for a plurality of onsite clinics. Preexisting medical data is aggregated to generate a plurality of gross health care expenses which are organized according to each of a plurality of health conditions. Each of the plurality of gross health care expenses is prioritized according to cost to generate a health risk assessment. A pool of associated patients is selected from each of the plurality of gross health care expenses according to a targeted aggregate health care expense. A first patient of the pool of associated patients is identified to determine an appropriate treatment action plan for the first patient. The treatment action plan is consistent with the health risk assessment. Onsite consultation, medical testing and benchmarking are scheduled for the first patient according to the treatment action plan. | 1. A computer-implemented method for administering medical care for a plurality of onsite clinics, comprising: aggregating preexisting medical data to generate a plurality of gross health care expenses which are organized according to each of a plurality of health conditions;prioritizing each of the plurality of gross health care expenses according to cost to generate a health risk assessment;selecting a pool of associated patients from each of the plurality of gross health care expenses according to a targeted aggregate health care expense;identifying a first patient of the pool of associated patients to determine an appropriate treatment action plan for the first patient, the treatment action plan consistent with the health risk assessment; andscheduling onsite consultation, medical testing and benchmarking for the first patient according to the treatment action plan. 2. The method of claim 1, wherein aggregating preexisting medical data to determine a plurality of health care expenses further includes aggregating insurance claims data and/or aggregating self-assessment data. 3. The method of claim 1, further including assigning a certified nurse practitioner (CNP) responsibility for implementing the treatment action plan for the first patient. 4. The method of claim 3, wherein the certified nurse practitioner (CNP) is scheduled to administer care at a first onsite location according to the treatment action plan. 5. The method of claim 1, further including implementing a predetermined contract with a health insurer to provide coverage for the consultation or medical testing, and to provide coverage for follow up medical treatment. 6. The method of claim 5, wherein the health insurer contract excludes or limits coverage for medical testing or medical treatment which is deemed by the health insurer to be experimental, excessively costly or medically unnecessary. 7. The method of claim 5, wherein the predetermined contract includes an incentive for the first patient to initiate the treatment action plan. 8. The method of claim 1, wherein the benchmarking further includes analyzing ongoing medical claims information or medical test data of the first patient. 9. The method of claim 8, wherein the medical claims information is aggregated according to the plurality of patients to generate a report. 10. A computer-implemented method for administering medical care within an onsite clinic, comprising: combining insurance claims or self assessment data to generate a plurality of aggregate medical costs organized according to each of a plurality of medical conditions;generating a health risk assessment based on a prioritization of each of the plurality of aggregate medical costs;targeting a patient pool associated with a first aggregate medical cost of the plurality of aggregate medical costs based on a proportion of selected medical expenses of the patient pool in relation to the first aggregate medical cost;selecting a first patient of the patie... | - | A61B005/00
US20080201172 | A1 | 2008-08-21 | METHOD, SYSTEM AND COMPUTER SOFTWARE FOR USING AN XBRL MEDICAL RECORD FOR DIAGNOSIS, TREATMENT, AND INSURANCE COVERAGE | 2007-04-25 | A healthcare management method, system and program product comprising: extracting and/or receiving or generating a medical record comprising at least clinical examination data or laboratory results and context data therefore for a patient; creating or updating an XBRL medical record comprising XBRL data fields containing clinical examination data and/or laboratory results made over a period of time and associated metadata representing attributes at the data value level based on a medical taxonomy, the creating or updating comprising converting the clinical examination data and/or laboratory results into values in one or more of the XBRL data fields and creating from the context metadata and associating the metadata representing attributes at the data value level based on the medical taxonomy and forming links between and/or among at least two items selected from one or more of the categories of the data fields, metadata and components associated with the data fields in the XBRL medical record; obtaining data made over a period of time for that patient in a given data field; performing an algorithm on the obtained data for the at least one of the data fields to obtain an algorithm calculation result; and communicating the algorithm calculation result. In a further embodiment, a genotype for a patient is obtained and used to select a data field from an XBRL medical record for the patient, and then an algorithm is performed on data made over a period of time for at least one of the data fields to obtain an algorithm calculation result, and the algorithm calculation result is communicated. | 1. A healthcare management method, comprising: extracting and/or receiving or generating a medical record comprising at least clinical examination data or laboratory results and context data therefore for a patient;creating or updating an XBRL medical record comprising XBRL data fields containing clinical examination data and/or laboratory results made over a period of time and associated metadata representing attributes at the data value level based on a medical taxonomy, the creating or updating comprising converting the clinical examination data and/or laboratory results into values in one or more of the XBRL data fields and creating from the context metadata and associating the metadata representing attributes at the data value level based on the medical taxonomy and forming links between and/or among at least two items selected from one or more of the categories of categories of the data fields, metadata and components associated with the data fields in the XBRL medical record;obtaining data made over a period of time for that patient in a given data field;performing an algorithm on the obtained data for the at least one of the data fields to obtain an algorithm calculation result; andcommunicating the algorithm calculation result. 2. The method as defined in claim 1, wherein the algorithm is a regression algorithm. 3. The method as defined in claim 2, wherein the regression algorithm is a single variant regression algorithm. 4. The method as defined in claim 2, wherein the regression algorithm is a multi-variant regression algorithm. 5. The method as defined in claim 1, further comprising: automatically identifying one or more potential diagnosis based on the algorithm calculation results; andcommunicating the potential diagnosis. 6. The method as defined in claim 1, further comprising: identifying one or more potential courses of treatment based on the algorithm calculation results; andcommunicating the potential course of treatment. 7. The method as defined in claim 1, further comprising: determining a patient search profile for the patient based on one or more of body mass index, patient habits, race, genotype;automatically accessing one or more medical databases comprising treatment and/or medical outcomes and identifying and selecting one or more treatments and/or medical outcomes for the patient search profile; andcommunicating the one or more treatments and/or medical outcomes. 8. The method as defined in claim 7, wherein the communicating the one or more treatments and/or medical outcomes comprises displaying the one or more treatments and medical outcomes correlated with those treatments. 9. The method as defined in claim 1, wherein the clinical examination results or laboratory results are attached to or linked to the XBRL medical record. 10. The method as defined in claim 1, further comprising: determining a patient search profile for the patient based on one or more of body mass index, patient habits, race, genotype;aut... | - | G06F019/00 A61B005/00
US20080235054 | A1 | 2008-09-25 | DIABETIC CARE PRODUCTS WEB SHOP WITH ENHANCED USABILITY | 2007-03-22 | The present invention relates to the field of medical care technology, and in particular to the repeated purchase procedures as it is required for diabetes mellitus patients. In order to increase the usability and user-friendliness for purchasing procedures performed by diabetics when they purchase a new test strip lot, it is proposed to perform the steps of: a) determining a patient's current consumption of glucose measurement test strips, wherein said test strips form part of said plurality of products,b) evaluating if said patient can be assumed to have a need for a new lot of test strips within a predetermined time period—e.g. 4 days when the supply time is 2 days,c) selecting a new lot of test strips matching the patient's glucometer device,d) initiating the shipping of said new lot automatically to said patient. | 1. A method for supplying diabetes care products in a system environment including a server computer managing diabetes patient related affairs, wherein a patient database storing patient-specific data is coupled for cooperation with said server computer, wherein a product database storing product-specific data for a plurality of said diabetes care products is coupled for cooperation with said server computer, and a programmed control logic is coupled to said server computer implementing the business steps required for performing individual sales of diabetes care products to individual patients,wherein by the steps of:a) automatically determining a patient's current consumption of glucose measurement test strips, wherein said test strips form part of said plurality of products,b) automatically evaluating, if said patient can be assumed to have a need for a new lot of test strips within a predetermined time period,c) automatically selecting a new lot of test strips matching the patient's glucometer device,d) automatically initiating the shipping of said new lot automatically to said patient. 2. The method according to claim 1, wherein information from which the current number of currently consumed test strips of a predetermined lot of test strips can be derived automatically without human intervention, further comprising the step of: evaluating said need for a new lot of test strips byestimating the number of consumed test strips by a predetermined rule and comparing a resulting estimation count to the total number of test strips available in the patient's current lot. 3. The method according to claim 1, wherein an interface is provided for receiving electronic messages sent by an electronic telecommunication device associated with a patient, wherein a message comprises information from which the current number of currently consumed test strips of a predetermined lot of test strips can be derived automatically without human intervention, further comprising the step of: evaluating said need for a new lot of test strips by comparing the number of consumed test strips and comparing the count to the total number of test strips available in the patient's current lot. 4. The method according to claim 3, wherein an interface is provided for receiving and sending electronic messages from and to, respectively, an electronic telecommunication device associated with a patient, further comprising the step of: a) sending an electronic “just-in-time-supply” control message to the patient's electronic communication devices,b) receiving a response message, evaluating said response message for adjusting a future supply date relevant for a respective future supply of a new test strip lot. 5. The method according to claim 4, wherein said electronic telecommunication device associated with a patient is selected from the group of: a) a mobile phone,b) a Smartphone,c) a Personal computer. 6. The method according to claim 4, further comprising the step of: sending a... | - | A61B005/00
US20080221487 | A1 | 2008-09-11 | METHOD FOR REAL TIME INTERACTIVE VISUALIZATION OF MUSCLE FORCES AND JOINT TORQUES IN THE HUMAN BODY | 2007-08-02 | A method and system are provided for the visual display of anatomical forces, that system having: a motion capture system; a computer, receiving data from said motion capture system; and a computational pipeline disposed on said computer; that computational pipeline being configured to calculate muscle forces and joint torques in real time and visually display those forces and torques. | 1. A system for the visual display and output of anatomical forces, the system comprising: A motion capture system;A computer, receiving data from said motion capture system;A computational pipeline disposed on said computer;Said computational pipeline being configured to calculate joint torques, muscle forces, and joint forces in real time and visually display said forces and torques. 2. The system of claim 1 further comprising a runtime control unit. 3. The system of claim 1 wherein said motion capture system comprises sensors selected from the group of sensors consisting of optical, magnetic, inertial, and video based sensors. 4. The system of claim 1 further comprising a display device. 5. The system according to claim 1 further comprising a memory storage device. 6. The system according to claim 1 further comprising an instrumented treadmill. 7. The system according to claim 1 further comprising a ground reaction force sensor. 8. The system, according to claim 1 wherein said muscle forces and said joint torques are displayed on a representation of a human body. 9. A method for the visual display of anatomical forces, said method comprising: Placing at least one motion capture marker on a user;Collecting and recording real time positional data from said at least one marker;Deriving rotational data from a plurality of said at least one marker;Computing acceleration and velocity from said rotational data in real time;Utilizing said acceleration and velocity to compute forward and inverse dynamics data;Calculating muscle forces and joint torques in real time from said forward and inverse dynamics data; andDisplaying said muscle forces and joint torques. 10. The method according to claim 9 wherein said muscle forces and joint torques are displayed on a 3 dimensional muscle model. 11. The method according to claim 9 further comprising selecting a body template approximating the build of the user. 12. The method according to claim 9 further comprising displaying said muscles forces and joint torques with colored animation. 13. A system for diagnosis and treatment of musculoskeletal disorders; said system comprising: A movement platform;Sensors disposed within said platform;Motion capture sensors whereby motion of a patient is captured;A visual display whereby the location and intensity of joint torques, muscle forces, and joint forces are displayed in real time on an animated human model. 14. The system according to claim 13 wherein said visual display is provided to said patient thereby training said patient to improve movement in an affected limb. 15. The system according to claim 13 wherein said visual display is configured to provide a clinician with force and torque data necessary for diagnosis. 16. The system according to claim 15 further comprising a recoding function whereby said visual display may be replayed for study by said clinician. 17. The system according to claim 15 further comprising a database of said visual displ... | MOTEK BV | A61B005/103
US20080200797 | A1 | 2008-08-21 | METHOD AND APPARATUS FOR ENDOBRONCHIAL DIAGNOSIS | 2008-04-23 | The present invention provides systems, methods, devices and kits for assessing the level of pulmonary disease in individual lung compartments. A lung compartment comprises a subportion of a lung, such as a lobe, a segment or a subsegment, for example. By measuring individual lung compartments, the level of disease of the pulmonary system may be more precisely defined by determining values of disease parameters reflective of individual subportions or compartments of a lung. Likewise, compartments may be separately imaged to provide further measurement information. Once individual compartments are characterized, they may be compared and ranked based on a number of variables reflecting, for example, level of disease or need for treatment. Such comparison may be aided by simultaneous display of such variables or images on a visual display. Further, the same tests may be performed on the lung as a whole or on both lungs and to determine the affect of the diseased lung compartments on the overall lung performance. In addition, the diseased lung compartments may be temporarily isolated and the measurement tests performed to determine the affect of the isolation on overall lung performance. As a result, the most beneficial treatment options may be selected. | 1. A pulmonary diagnostic system comprising: at least one pressure sensor which generates pressure measurement data reflecting the pressure within a lung compartment;at least one flow sensor which generates flow measurement data reflecting flow to or from the lung compartment;a physiological testing unit comprising a source of fluid or gas,means for generating flow of the fluid or gas,means for receiving the pressure and flow measurement data from the sensors, andmeans for processing the pressure and flow measurement data;a data receiving component which receives the processed pressure and flow measurement data; andan endobronchial pulmonary diagnostic device connectable with the physiological testing unit, the measuring component and a pulmonary catheter which is configured for accessing the lung compartment, the device comprising means for transferring the fluid or gas to or from the lung compartment, andmeans for controlling the generation of flow and the receiving of pressure and flow measurement data by the physiological testing unit and the receiving of processed pressure and flow measurement data by the measuring component. 2. A system as in claim 1, wherein the means for processing the pressure and flow measurement data comprises an analyzing means comprising means for calculating volume measurement data from the flow measurement data and means for generating a pressure-volume curve from the pressure and volume measurement data. 3. A system as in claim 2, wherein the data receiving component comprises a visual display which displays the pressure-volume curve. 4. A system as in claim 2, wherein the analyzing means further comprises means for calculating a compliance value. 5. A system as in claim 2, wherein the analyzing means further comprises means for calculating a compliance value, average tidal volume value or resistance value with the use of the pressure and volume measurement data. 6. A system as in claim 1, further comprising a sensor which measures the concentration of a gas,a gas dilution unit connectable with the device comprising a source of noble gas,means for generating flow of the noble gas,means for receiving the gas concentration measurement data from the sensor, andmeans for processing the gas concentration measurement data. 7. A system as in claim 6, wherein the measuring component further receives the processed gas concentration measurement data, and the device further comprises means for controlling the generation of flow of the noble gas and the receiving of gas concentration measurement data by the gas dilution unit and the receiving of processed gas concentration measurement data by the measuring component. 8. A system as in claim 6, wherein the sensor which measures the concentration of gas comprises a membrane chemical transfer sensor, a photochemical reaction sensor, an electropotential sensor, a microchip, a laser diode, an optical transmittance sensor or a piezoelectric sensor. 9. A system as in claim 6... | PULMONx | A61B005/087 A61B008/14 A61B006/00 A61B005/055
US20080171926 | A1 | 2008-07-17 | DEVICE FOR MONITORING ARTERIAL OXYGEN SATURATION | 2008-01-07 | The present invention concerns an optical based pulse oximetry device comprising: first, second and third light emitting means, for placement on the skin surface of a body part to inject light in a tissue of said part, the wavelengths of the light emitted by said second and third means being different from each otherlight detecting means located at a relatively short distance from said first light emitting means and at relatively long distance from said second light emitting means and said third light emitting means, for collecting at the skin surface light of said emitting means having travelled through said tissue,first computing means for denoising the output signals of said long distance light detecting means from the output signals of said short distance light detecting means, andsecond computing means for deriving oximetry measurements from the denoised output signals of said long distance light detecting means. | 1. An optical based pulse oximetry device comprising: first, second and third light emitting means, for placement on the skin surface of a body part of a person to inject light in a tissue of said part, the wavelengths of the light emitted by said second and third means being different from each other,first light detecting means for collecting, at the skin surface, light from said first emitting means having travelled through said tissue,second and third light detecting means for collecting, at the skin surface, respectively light from said second and third emitting means having travelled through said tissue,said first detecting means being located at a shorter distance from said first emitting means than the distance separating said second and third detecting means from said second and third emitting means, and delivering shorter distance output signals representative of the cardiac activity of the person,said second and third detecting means being located at a longer distance from said second and third emitting means than the distance separating said first detecting means from said first emitting means, and delivering longer distance output signals,first computing means for denoising said longer distance output signals by using said shorter distance output signals, andsecond computing means for deriving oximetry measurements from said denoised longer distance output signals. 2. The device of claim 1, wherein the wavelength of the light of said second and third light emitting means is in the visible infra-red region. 3. The device of claim 1, wherein said shorter distance is comprised between 4 and 10 mm and said longer distance is comprised between 10 and 50 mm. 4. The device of claim 1, further comprising: bandpass filters connected between said light detecting means and said first computing means, andlowpass fiters connected between said longer distance light detecting means and said second computing means. 5. The device of claim 4, wherein said bandpass filters eliminate the portions of the received signals which are outside the 0.5-3.5 Hz range. 6. The device of claim 4, wherein said lowpass filters eliminate the portions of the received signals which are above 0.2 Hz. 7. The device of claim 1, wherein said first computing means is programmed to detect the temporal positions of every maximum of said shorter distance output signals, then to perform, from the sequence of the detected maximum positions, a triggered averaging of said longer distance output signals. 8. The device of claim 1, wherein said first computing means is programmed to estimate a representation of the spectral distribution of said shorter distance output signals, then to perform, from said estimated representation, the restoring of said longer distance output signals. | - | A61B005/1455
US20080194930 | A1 | 2008-08-14 | INFRARED-VISIBLE NEEDLE | 2007-02-09 | A system may include an imaging apparatus and an access device. The imaging apparatus may include a light source that emits at least light having one or more wavelengths in the range of about 700 nanometers to about 2,500 nanometers, a camera that is (a) sensitive to light having a wavelength in the range of about 700 nanometers to about 2,500 nanometers, and (b) so positioned relative to the light source as to receive light having a wavelength in the range of about 700 nanometers to about 2,500 nanometers that has been (i) emitted from the light source and (ii) reflected from a target, a processor that forms an image signal based at least in part upon signals indicative of the light having a wavelength in the range of about 700 nanometers to about 2,500 nanometers that is sensed by the camera, and a display screen so coupled to the processor as to receive the image signal and to display an image. The access device may include a hollow, stiff, steel needle having an outer surface, at least a portion of which outer surface is (a) coated with a coating comprising at least one of (i) titanium nitride, (ii) gold, and (iii) a metal oxide, and/or (b) irregularized. | 1. A system comprising: an imaging apparatus that comprises: a light source that emits at least light having one or more wavelengths in the range of about 700 nanometers to about 2,500 nanometers;a camera that is (a) sensitive to light having a wavelength in the range of about 700 nanometers to about 2,500 nanometers, and (b) so positioned relative to the light source as to receive light having a wavelength in the range of about 700 nanometers to about 2,500 nanometers that has been (i) emitted from the light source, and (ii) reflected from a target;a filter that attenuates light having a wavelength shorter than 700 nanometers and is so positioned as to (i) filter light emitted from the light source, and/or (ii) filter light reflected from the target before it is received by the camera;a processor that forms an image signal based at least in part upon signals indicative of the light having a wavelength in the range of about 700 nanometers to about 2,500 nanometers that is sensed by the camera; anda display screen so coupled to the processor as to receive the image signal and to display an image; andan access device that comprises a hollow, stiff, steel needle having an outer surface, at least a portion of which outer surface is (a) coated with a coating comprising at least one of (i) titanium nitride, (ii) gold, and (iii) a metal oxide, and/or (b) irregularized. 2. The system of claim 1, wherein the light source comprises a light-emitting diode (LED). 3. The system of claim 1, wherein the light source comprises an incandescent lamp. 4. The system of claim 1, wherein the camera comprises a charge-coupled device (CCD) camera. 5. The system of claim 1, wherein the camera comprises a complementary metal-oxide-semiconductor (CMOS) camera. 6. The system of claim 1, wherein the system further comprises a base and an arm extending from the base, wherein at least one of the light source, the camera, and the display screen are disposed in or on the arm. 7. The system of claim 6, wherein at least two of the light source, the camera, and the display screen are disposed in the arm. 8. The system of claim 6, wherein the light source, the camera, and the display screen are disposed in the arm. 9. The system of claim 1, wherein the system is so sized and shaped as to be positionable on a user's head, and wherein the display screen is, in at least one orientation, positioned to be in the user's field of vision. 10. The system of claim 9, further comprising a headband to which the display screen is attached. 11. The system of claim 10, wherein the display screen is pivotally attached to the headband and is pivotable between a first orientation in which it is in the user's field of vision and a second orientation in which it is substantially or completely out of the user's field of vision. 12. The system of claim 10, wherein the camera is attached to the headband. 13. The system of claim 12, wherein the light source is attached to the headband. 14. The... | - | A61B005/00 H04N005/33
US20080200840 | A1 | 2008-08-21 | Structural quantification of cartilage changes using statistical parametric mapping | 2007-02-16 | The analysis of the focal changes in the morphology of a tissue such as cartilage is completed through statistical parametric mapping by first detecting the amount of thickness changes; followed by the point by point estimation of the variance in the thickness delta estimation. Once the change and the variance are estimated, the z-map is computed. The z-map is used to compute single change parameters. i.e: volume significant change, area of significant change, average thickness of the significant changes, and D values from the probability distributions. That can be used for treatment decisions. | 1. A method for analyzing changes in morphology of a tissue in a region of interest in a body, the method comprising: (a) receiving image data representing first and second images of the region of interest, the first and second images being separated in time;(b) registering the second image to the first image;(c) from the first and second images registered in step (b), detecting a change in thickness of the tissue;(d) from the change in thickness detected in step (c), estimating a variance in the change in thickness; and(e) from the variance estimated in step (d), computing a map representing the variance. 2. The method of claim 1, wherein the tissue comprises cartilage. 3. The method of claim 2, wherein step (b) comprises performing a gross alignment by using an inverse rotation matrix. 4. The method of claim 3, wherein step (b) further comprises performing a fine alignment by maximizing a bone-cartilage interface overlap. 5. The method of claim 1, wherein step (c) is performed point by point over the tissue. 6. The method of claim 5, wherein step (d) is also performed point by point over the tissue. 7. The method of claim 6, wherein step (e) comprises: (i) computing a local signal contrast between the tissue and adjacent tissues; and(ii) adjusting the variance in accordance with a correction factor derived from the local signal contrast. 8. The method of claim 7, wherein step (e) further comprises: (iii) dividing the change in thickness by a local pooled estimation of a standard deviation, the local pooled estimation being a function of the variance adjusted in step (e) (ii). 9. The method of claim 8, further comprising (f) computing at least one of an area, volume and average thickness of a significant change from the map. 10. The method of claim 9, further comprising computing a probabilistic distribution function of the change at each region of the tissue. 11. A system for analyzing changes in morphology of a tissue in a region of interest in a body, the system comprising: an input for receiving image data representing first and second images of the region of interest, the first and second images being separated in time;a processor for: registering the second image to the first image; from the registered first and second images, detecting a change in thickness of the tissue; from the change in thickness, estimating a variance in the change in thickness; and from the variance, computing a map representing the variance; andan output for outputting the map. 12. The system of claim 11, wherein the tissue comprises cartilage, and wherein the processor is programmed to operate with regard to the cartilage. 13. The system of claim 12, wherein the processor performs a gross alignment by using a inverse rotation matrix. 14. The system of claim 13, wherein the processor also performs a fine alignment by maximizing a bone-cartilage interface overlap. 15. The system of claim 11, wherein the processor detects the change in thickness point b... | - | A61B005/107
US20080206152 | A1 | 2008-08-28 | In Vivo Expression Profiling | 2006-06-01 | The present invention relates to in vivo expression profiling using a plurality of specific targeting moieties each labelled with a different compound which allows to identify simultaneously the binding of each targeting moiety to a target. | 1. A method for the in vivo diagnosis of a disease or disorder, comprising the steps of: determining the signature profile for different types and progression stages of said disease or disorder based on the expression profile of a plurality of factors in comparison to a control, with the signature profile indicating which combination of factors allows the differentiation of the disease or disorder, of the type of the disease or disorder or of the stage of the disease or disorder over the controldetermining whether said signature profile can be detected in a patient, making use of different targeting moieties specific for each of said factors, each of said targeting moieties being differentially labelled. 2. The method according to claim 1, wherein said factor is selected from the group consisting of genes, proteins, carbohydrates, lipids, and metabolites. 3. The method according to claim 1 wherein each of said specific targeting moiety is labelled with a compound emitting light at a different wavelength, or a compound labelled with different radioactive isotopes (for the purpose of PET, or SPECT Imaging), or a compound labelled with groups with different magnetic properties (for the purpose of MR Imaging). 4. The method according to claim 1 wherein the disease or disorder is cancer. 5. The method of claim 3, wherein said method results in the identification of a type of cancer selected from the group of consisting of a malignant, benign, primary, secondary, aggressive and non-aggressive tumor. 6. The method according to claim 3, wherein a signature profile identifies the site of metastases homing. 7. A method for preparing a kit for the in vivo diagnosis of a disease or disorder by expression profiling, said kit comprising a plurality of targeting moieties each specific for a factor, said method comprising the steps of: a) determining the signature profile for different types and progression stages of said disease or disorder based on the expression profile of a plurality of factors in comparison to a control with the signature profile indicating which combination of factors allows the differentiation of the disease or disorder, of the type of the disease or disorder or of the stage of the disease or disorder over the control;b) providing a targeting moiety which is specific for each of said factors.c) labelling each of said targeting moiety differentially 8. The method according to claim 7, wherein said factors are selected from the group consisting of genes, proteins, carbohydrates, lipids, and metabolites. 9. The method according to claim 7, wherein said differential labelling comprises labelling each of said specific targeting moiety with a) a compound emitting light at a different wavelength, b) a compound labelled with different radioactive isotopes (for the purpose of PET, or SPECT Imaging), or c) a compound labelled with groups with different magnetic properties (for the purpose of MR Imaging). 10. The method of claim 7 wherein s... | KONINKLIJKE PHILIPS ELECTRONICS, N.V. | A61B005/055 A61K049/00
US20080191696 | A1 | 2008-08-14 | Patient Support With Integrated Spine Coil | 2006-06-01 | A region of a imaging subject (20) to be imaged is longer along a translation axis (36) than an imaging field of view (40). The imaging subject (20) and a radio frequency coil (30) are translated together along the translation axis (36) in an inward direction respective to the scanner (10). The inward translating of the radio frequency coil is stopped at a loaded position (ziS0). Subsequent to the stopping, the imaging subject is further translated in the inward direction while the radio frequency coil remains stationary so that the region of the subject to be imaged translates through a stationary field of view (40) of the stationary radio frequency coil. During the further translating, the region is imaged using the stationary radio frequency coil and the magnetic resonance imaging scanner. | 1. An apparatus, operable in conjunction with an associated magnetic resonance scanner, for performing imaging or spectroscopy over a region of an associated subject, the region being longer along a translation axis than a field of view, the apparatus comprising: a support arranged to translate the associated subject along the translation axis into and out of the associated magnetic resonance scanner; anda radio frequency coil coupled with the support to translate along with the support in an inward direction respective to the associated scanner over a loading distance terminating with the coil at a loaded position, the radio frequency coil being held stationary at the loaded position such that further inward translation of the support beyond the loaded position causes translation along the translation axis of the associated subject respective to the stationary radio frequency coil. 2. The apparatus as set forth in claim 1, wherein the radio frequency coil is disposed at least partially inside of a hollow region of the support. 3. The apparatus as set forth in claim 1, wherein the radio frequency coil is disposed at least partially in or on an extended slot (of the support that is parallel with the translation axis. 4. The apparatus as set forth in claim 1, further including: at least one analog-to-digital converter disposed with the radio frequency coil for digitizing an analog signal received by the radio frequency coil, the analog-to-digital converter translating with the radio frequency coil. 5. The apparatus as set forth in claim 1, further including: a head coil disposed over a head of the imaging subject, a field of view of the head coil at least partially overlapping the field of view of the radio frequency coil when the coil is at the loaded position. 6. The apparatus as set forth in claim 1, wherein the radio frequency coil includes: an array of coil elements. 7. The apparatus as set forth in claim 1, wherein the radio frequency coil has a length along the translation axis of less than or about 0.5 meters. 8. The apparatus as set forth in claim 1, wherein the field of view of the radio frequency coil at the loaded position is centered on an isocenter of the associated scanner. 9. A magnetic resonance imaging system comprising: a magnetic resonance imaging scanner; andan apparatus as set forth in claim 1 operatively coupled with the scanner to move an extended region of an associated imaging subject through the scanner and relative to the radio frequency coil during an imaging process. 10. A method for imaging or spectroscopically analyzing a region of an associated subject, the region being longer along a translation axis than a field of view, the method comprising: translating the subject and a radio frequency coil together along the translation axis in an inward direction respective to a magnetic resonance scanner;stopping the inward translating of the radio frequency coil at a loaded position;subsequent to the stopping, furt... | KONINKLIJKE PHILIPS ELECTRONICS N. V. | G01R033/28 A61B005/055
US20080234555 | A1 | 2008-09-25 | PATIENT CARE SYSTEM | 2008-03-24 | A patient care system includes a support, with a lower portion and an upper portion, and a controller. The upper portion is removably mounted to the lower portion wherein the upper portion may be removed from the lower portion. The lower portion of the support is adapted for being supported on a floor or ground surface. The upper portion is also adapted to mount to a fixture when removed from the lower portion and further includes an input connector for coupling to a monitoring device. The controller is in communication with the input connector, which is adapted for coupling the controller with a monitoring device for receiving data from the monitoring device for one of (1) storing, (2) monitoring, and (3) analyzing the received data. | 1. A patient care system comprising: a controller; andan apparatus comprising: a housing, said housing including a user actuatable input device in communication with said controller and a display, said controller operable to display an image at said display;an input connector at said housing, said input connector in communication with said controller, and said input connector allowing one or peripheral devices to communicate with or be controlled by said controller;a base; anda support extending upwardly from said base, and said housing being removably supported by said support wherein said housing may be removed from said base and supported by a fixture. 2. The patient care system according to claim 1, wherein said input connector comprises a plurality of user input connectors, and said input connectors allowing a plurality of peripheral devices to communicate with or be controlled by said controller. 3. The patient care system according to claim 1, further comprising a key pad, said key pad having a plurality of input keys forming a plurality of user actuatable devices. 4. The patient care system according to claim 1, wherein said display comprises a touch screen, said touch screen including said user actuatable input device. 5. The patient care system according to claim 1, further comprising a support structure for supporting or suspending the peripheral device at said apparatus. 6. The patient care system according to claim 5, wherein said housing and said support comprise a pole, said pole having an upper pole portion and a lower pole portion, said housing being formed from said upper pole portion, and said support being formed from said lower pole portion. 7. The patient care system according to claim 6, wherein said housing includes an upper housing portion and a lower housing portion, said upper housing portion including said controller, said display, and said user actuatable device, said lower housing portion forming a mount for mounting said housing to said lower pole portion and for mounting said housing to a fixture when said housing is removed from said lower pole portion. 8. The patient care system according to claim 7, wherein said support structure is provided at said lower housing portion. 9. The patient care system according to claim 1, further comprising an electrical outlet at said apparatus electrically coupling to said controller. 10. The patient care system according to claim 9, further comprising an energy source, said controller electrically coupled to said energy source, and said electrical outlet for electrically coupling the peripheral device to said energy source through said controller. 11. The patient care system according to claim 10, wherein said energy source comprises an onboard rechargeable battery, said controller recharging said battery when said controller is coupled to an external energy source, and when said controller is decoupled from said external energy source said controller supplying electr... | STRYKER CORPORATION | A61B005/00
US07415773 | B2 | 2008-08-26 | Method and apparatus for gauging body size | 2004-09-17 | A plurality of body sizers comprise sample garments for temporary wear made of a different material to a corresponding plurality of garments for long-term wear. Each of the garments for long-term wear is made to a predetermined size based on the size of a respective one of the body sizers. The most appropriately sized one of the garments for long-term wear may be selected by gauging which of the body sizers is the best match to the actual size of at least part of a person's body. A body sizer comprises a sample garment for temporary wear formed into a single integral piece and comprises means for indicating a plurality of different predetermined sizes on which the sizes of a corresponding plurality of garments for long-term wear are based. | 1. A plurality of body sizers, each of a different predetermined body size, comprising sample garments for temporary wear; and a corresponding plurality of garments for long term wear made of a different material to the body sizers; wherein each of said garments for long term wear is made to a predetermined size based on the body size of a respective one of the body sizers such that the most appropriately sized one of said garments for long term wear may be selected by gauging which of said body sizers is the best match to the actual size of at least part of a person's body. 2. The plurality of body sizers as claimed in claim 1 wherein the body sizers are less durable than the corresponding garments for long term wear. 3. The plurality of body sizers as claimed in claim 1 wherein one of the body sizers is of a predetermined body size on which the sizes of two or more different of the corresponding garments for long term wear are based. 4. The plurality of body sizers as claimed in claim 1 made of a low-stretch material. 5. The plurality of body sizers as claimed in claim 1 made of a lightweight material. 6. The plurality of body sizers as claimed in claim 1 made of a non-woven fabric. 7. The plurality of body sizers as claimed in claim 1 made of polypropylene. 8. The plurality of body sizers as claimed in claim 1 constructed by stitching or welding. 9. The plurality of body sizers as claimed in claim 1 which are disposable. 10. The plurality of body sizers as claimed in claim 1 which are sufficiently durable that they may be worn temporarily on more than one occasion. 11. A body sizer for use in selecting the size of a garment for long term wear, said body sizer comprising a sample garment that includes a primary portion, indicia indicating a plurality of different sizes, and one or more detachable portions for selecting one of the indicated sizes, said detachable portions being attached to the primary portion by one or more lines of weakness. 12. The body sizer as claimed in claim 11 wherein the lines of weakness comprise perforations. 13. The body sizer as claimed in claim 11 made of polypropylene. 14. The body sizer as claimed in claim 11 constructed by stitching or welding. 15. A method of selecting one of a plurality of predetermined garment sizes comprising: providing a plurality of body sizers comprising sample garments for temporary wear wherein the predetermined garment sizes are each based on the size of a respective one of the body sizers;trying on one or more of the body sizers to gauge which is the best match to the actual size of at least part of a person's body; andselecting one of said predetermined garment sizes corresponding to the body sizer gauged to be the best match. 16. A method of selecting one of a plurality of predetermined garment sizes comprising: providing a body sizer comprising a sample garment that includes a primary portion, indicia for indicating a plurality of different sizes, and one or more deta... | RLJ Design Limited | A61B005/103 A41H001/02
US07417435 | B2 | 2008-08-26 | Method for generating a homogeneous magnetization in a spatial examination volume of a magnetic resonance installation | 2005-03-22 | In a method and magnetic resonance apparatus wherein a homogenous magnetization is generated in a spatial examination volume of the apparatus during examination of a subject, individual resonator segments of a body coil, that are electromagnetically decoupled from each other, are separately activated by a control and evaluation device according to sets of predetermined segment-specific excitation parameters stored in the control and evaluation device. The resonator segments are temporally sequentially excited in an excitation sequence, using different excitation parameter sets with phase distributions of the nuclear magnetization distributions in the examination volume constructively superimposing to form a resulting homogenous entire nuclear magnetization distribution in the examination volume. | 1. A method for generating a homogenous magnetization in a spatial examination volume of a magnetic resonance system during examination of a subject located in the examination volume, said magnetic resonance system comprising a whole-body antenna comprising a plurality of resonator segments that are electromagnetically decoupled from each other, and a control and evaluation device connected to said plurality of resonator segments, said method comprising the steps of: storing predetermined, segment-specific excitation parameters for the respective resonator segments of said single whole-body antenna in said control and evaluation device;with said control and evaluation device, separately activating said plurality of resonator segments of said whole-body antenna corresponding to said excitation parameters in a temporal sequence within a single magnetic resonance excitation sequence using different sets of said excitation parameters, with each set of excitation parameters producing a different phase distribution of the nuclear magnetization distributions in the examination volume, to cause said nuclear magnetization distributions to constructively overlap to form a homogenous total nuclear magnetization distribution in said examination volume resulting from said single excitation sequence, and using a number of said different parameter sets to cause local power losses, introduced into the examination volume in said single excitation sequence as a consequence of activation of the respective segments with said parameter sets, to be locally differently situated in the patient, with said local power losses not coinciding and not mutually reinforcing during said single excitation sequence. 2. A method as claimed in claim 1 wherein the step of storing said plurality of sets of predetermined, segment-specific excitation parameters comprises generating said sets of excitation parameters dependent on a homogeneity of a magnetic field produced by the parameter set, and comprising selecting the parameter sets used in said excitation sequence dependent on said homogeneity. 3. A method as claimed in claim 1 wherein said examination volume comprises a plurality of sub-volumes, and comprising, for each sub-volume, using a plurality of different excitation parameter sets for sequential activation of said resonator segments. 4. A method as claimed in claim 3 comprising selecting said excitation parameter sets to cause flip angle amplitudes in the respective sub-region to be optimally large, and having respective flip angle phase distributions in said examination volume allowing for said constructive overlapping. 5. A method as claimed in claim 4 comprising determining at least one of an amplitude of an excitation parameter set and an excitation duration used with an excitation parameter set, and a phase shift of an excitation parameter set, to produce a substantially homogenous flip angle amplitude distribution in said examination volume. 6. A method as claimed... | Siemens Aktiengesellschaft | G01V003/00 A61B005/055
US07848551 | B2 | 2010-12-07 | Method and system for analysis of bone density | 2006-10-26 | The present invention relates to a method for generating a bone density value. The method comprises the steps of: generating digital image data depending upon an X-ray image corresponding to at least a part of the bone;transmitting a digital image data signal comprising the digital image data; andprocessing said digital image data signal. The processing step comprises the sub steps of:generating a trabeculae model depending upon said processed digital image data signal;generating at least one geometrical figure depending upon the generated trabeculae model, wherein the generated geometrical figure is provided essentially within a space at least partly defined by centre lines of the generated trabeculae;calculating the bone density value depending upon the at least one generated geometrical figure. | 1. Method for generating a value indicative of bone density for a bone having at least one trabeculae; said method comprising: generating a set of digital image data pixels depending upon an X-ray image corresponding to at least a part of said bone;classifying pixels selected from said set of digital image data pixels according to predefined classification rules so as to distinguish between trabeculae tissue and non-trabeculae tissue;processing said classified pixels so as to generate at least one trabeculae image; said at least one trabeculae image corresponding to said at least one trabeculae;generating at least one center line associated with said at least one trabeculae image; each said center line being indicative of a geometrical shape of said trabeculae image; andgenerating a plurality of geometrical figures; each said geometrical figure having a geometrical figure boundary defined by said center lines; said geometrical figure boundary being selected so that the area of said geometrical figure represents an area of non-trabeculae tissue located between said trabeculae. 2. The method of claim 1, wherein said bone comprises the jawbone of a mammal. 3. The method of claim 1, wherein classifying comprises comparing digital image data associated with each pixel of the image with digital image data associated with each adjacent pixel. 4. The method of claim 1, further comprising after classifying, the step of filtering. 5. The method of claim 4, wherein filtering comprises one or more of changing a classification of individual images or changing a classification of a set of pixels. 6. The method of claim 4, wherein filtering comprises one or more of opening, closing, thinning or pruning. 7. The method of claim 1, wherein the geometric figures comprise circles. 8. The method of claim 1, further comprising, after generating a set of digital image data pixels, transmitting the set of digital image data pixels. 9. The method of claim 8, wherein transmitting comprises transmitting via a network. 10. The method of claim 1, further comprising manually selecting a region of interest depending upon said X-ray image, wherein at least a part of said bone is provided within said region of interest. 11. The method of claim 1, further comprising automatically selecting a region of interest depending upon said X-ray image, wherein at least a part of said bone is provided within said region of interest. 12. The method of claim 1, further comprising normalizing said digital image data. 13. The method of claim 1, further comprising generating set up information comprising information about image brightness, radiation dose information or both. 14. The method of claim 13, further comprising including the set up information in the digital image data. 15. A method for generating a value indicative of bone density for a bone including at least one trabeculae, said method comprising: classifying pixels selected from a set of digital image data pixels of a... | Crebone AB | G06K009/00
US07670288 | B2 | 2010-03-02 | Fluctuating blood glucose notification threshold profiles and methods of use | 2006-06-08 | Embodiments of the present invention provide a new system and methods for monitoring blood glucose concentration. A user of a continuous glucose monitor may program upper and lower blood glucose notification thresholds to fluctuate over time in order to facilitate management of the short-term effects of food consumption, insulin delivery aberrations, physical activity, emotions, and unforeseen circumstances. | 1. A continuous blood glucose monitoring system comprising: a system configured to continuously receive data from blood glucose monitoring sensors;the system configured to convert sensor data into current blood glucose concentration values;the system configured to support continuously fluctuating blood glucose notification threshold profiles; the continuously fluctuating blood glucose notification threshold profiles comprising: an upper blood glucose concentration threshold function;a lower blood glucose concentration threshold function;the threshold functions comprising specific values at specific times;the threshold functions comprising functions of expected blood glucose concentration as a function of time;the threshold functions comprising the bounds of an expected blood glucose concentration range;the system configured to compare a current blood glucose concentration value with a corresponding upper blood glucose concentration threshold value;the system configured to compare a current blood glucose concentration value with a corresponding lower blood glucose concentration threshold value;the system configured to alert a user when a current blood glucose concentration value is greater than a corresponding upper blood glucose concentration threshold value;and the system configured to alert a user when a current blood glucose concentration value is less than a corresponding lower blood glucose concentration threshold value. 2. The system of claim 1 configured to alert a user when one or more events comprising: a predetermined period of time passing since threshold profile activation;a predetermined time of day occurring;a user maintaining current blood glucose concentration within the threshold profile range for a predetermined period of time;a rate of change of current blood glucose concentration exceeding a threshold rate of change;a rate of change of current blood glucose concentration falling below a threshold rate of change;a current blood glucose concentration percentage rate of change exceeding a threshold percentage rate of change;a current blood glucose concentration percentage rate of change falling below a threshold percentage rate of change;a second derivative of current blood glucose concentration exceeding a threshold second derivative of blood glucose concentration;a second derivative of current blood glucose concentration falling below a threshold second derivative of blood glucose concentration;occurs. 3. The system of claim 2 wherein the alert comprises one or more of: a visual alert; an auditory alert; a tactile alert. 4. The system of claim 1 further comprising a graphic display capable of displaying one or more graphs comprising: a graph of an upper blood glucose concentration threshold function;a graph of a lower blood glucose concentration threshold function;a graph of an expected blood glucose concentration function;a graph of measured blood glucose concentration. 5. The system of claim 4 wherein a graph of an upper ... | - | A61B005/00
US07415305 | B2 | 2008-08-19 | Method for the spatial mapping of functional brain electrical activity | 2004-10-01 | The present invention discloses methods and systems for monitoring and evaluating brain electrical activity. Methods are provided for obtaining local synchrony information relating to regions of a brain. Methods are provided that include obtaining EEG information from an infant subject, and using the obtained EEG information in obtaining local coherence information. A mathematical technique or computer algorithm can be used to process the EEG information in order to reduce residual volume conduction error in the obtained local coherence information. | 1. A system for obtaining local synchrony information, the system comprising: an EEG device for obtaining EEG information, the device comprising a plurality of electrodes placed to measure a subject's brain electrical activity; anda processing device for processing the EEG information to obtain information including local synchrony information, wherein the processing device is configured to execute a computer algorithm to reduce residual volume conduction artifact in the obtained local synchrony information. 2. The system of claim 1, wherein the local synchrony information includes local coherence information. 3. The system of claim 1, comprising a plurality of electrodes for scalp placement. 4. The system of claim 1, comprising a plurality of electrodes for scalp placement on an infant subject. 5. The system of claim 4, wherein adjacent electrodes of the plurality of electrodes are spaced no more than 1 centimeter apart. 6. The system of claim 4, wherein adjacent electrodes of the plurality of electrodes are spaced no more than 3 millimeters apart. 7. The system of claim 4, wherein the plurality of electrodes includes at least 100 electrodes. 8. The system of claim 4, wherein the obtained local synchrony information is used in spatial mapping of local regional brain activity. 9. The system of claim 4, wherein the obtained local synchrony information is used in at least one of researching brain function, evaluating brain function, and diagnosing a medical condition. 10. The system of claim 4, comprising: a plurality of transducer devices for receiving neuron electrical activity, wherein the plurality of transducer devices are distributed over the scalp surface for generating electrical signals based on the received neuron electrical activity wherein the processing devicer is configured to calculate a coherence function between the generated electrical signal associated with at least two of the plurality of transducer devices that are adjacently located, wherein the coherence function at least partially compensates for residual volume conduction relating to corresponding adjacent electrical signals associated with the at least two of the plurality of transducer devices. 11. The system of claim 10, wherein the computer algorithm utilizes an error-free coherence function. 12. The system of claim 10, wherein the computer algorithm that solves for the true coherence function with reduced volume conductions artifact, γxy, using the equations:⁢e⁡(γvu)=⁢e⁡(γxy)+α⁡(SyySxx+SyySxx)(1+2⁢α⁢⁢⁢e⁡(γxy)⁢SxxSyy+SnySyy)⁢(1+2⁢α⁢⁢e⁡(γxy)⁢SyySxx+SnxSxx)⁢⁢m⁡(γvu)=⁢⁢m⁡(γxy)(1+2⁢α⁢⁢⁢e⁡(γxy)⁢SxxSyy+SnySyy)⁢(1+2⁢α⁢⁢e⁡(γxy)⁢SyySxx+SnxSxx)Wherein S represents spectral density functions for and between adjacent electrode signals and α is a volume conduction parameter obtained fromγvu=α⁡(SyySxx+SyySxx)(1+SnySyy)⁢(1+SnxSxx). 13. A method for obtaining local synchrony information, the method comprising: obtaining EEG information; and using the obtained EEG informatio... | The Trustees of Columbia University in the City of New York | A61B005/04
US08147417 | B2 | 2012-04-03 | Tourniquet timer | 2008-01-23 | A timer for tourniquet, adapted for application in a surgery, emergency or military situations to stop arterial blood loss in an injured limb, which is optionally activated by use of the tourniquet and/or optionally provided in association with a monitor for a plurality of tourniquets. | 1. A method of using a tourniquet comprising: a) attaching a tourniquet around a limb so as to block blood flow therein, said tourniquet comprising: a) a pressure applicator adapted to be mounted on a limb so as to block arterial flow therein, wherein said pressure applicator is a mechanically activated trigger (MAT) comprising a tensile force sensitive element and a switch, wherein said switch is opened or closed based on said tensile force sensitive element, and a transmitter which transmits a signal responsive to activation of said pressure applicator in response to closure of said switch; and b) a timer configured to generate two warnings at two different times, including before a tourniquet danger time is reached, wherein said timer is initiated by said signal transmitted by said transmitter in response to closure of said switch; b) at least determining a start time for said attaching according to transmission of said signal from said transmitter; c) automatically generating a first warning before a danger time is reached as calculated by said timer; and d) automatically generating a second warning when a danger time is reached as calculated by said timer, based on said start time. 2. A method according to claim 1, wherein said first warning is generated based on an estimation of a patient condition. 3. A method of claim 2, wherein generating comprises using current patient information patient information. 4. A method of claim 3, wherein the patient information, includes one or more of patient age, instantaneous blood flow and blood pressure. 5. A method of claim 1, wherein estimating a start time for said attached tourniquet, comprises automatically detecting a signal indicating a tourniquet activation on a limb. 6. A method of claim 5, wherein said estimating comprises receiving a user input. 7. A method of claim 1, comprising opening and then re-closing tourniquet in response to the first warning. 8. A method of claim 1, comprising deactivating the tourniquet in response to the second warning. 9. A method of claim 1, wherein generating the first and the second warning comprises one or more of an audio, a visual and a speech alert. 10. A method of claim 9, wherein generating comprises transmitting a wireless signal to remotely generate an alert. 11. A method of claim 1, comprising simultaneously monitoring a plurality of warning signals from a plurality of tourniquets using a central controller. 12. A tourniquet, comprising: a) a pressure applicator adapted to be mounted on a limb so as to block arterial flow therein, wherein said pressure applicator is a mechanically activated trigger (MAT) comprising a tensile force sensitive element and a switch, wherein said switch is opened or closed based on said tensile force sensitive element, and a transmitter which transmits a signal responsive to activation of said pressure applicator in response to closure of said switch; and b) a timer configured to generate two warnings at two diff... | OHK Medical Devices Ltd. | A61B017/00
US09033876 | B2 | 2015-05-19 | Method and apparatus for deriving and reporting a physiological status of an individual utilizing physiological parameters and user input | 2007-10-30 | Various methods and apparatuses for measuring a state parameter of an individual using signals based on one or more sensors are disclosed. In one embodiment, a first set of signals is used in a first function to determine how a second set of signals is used in one or more second functions to predict the state parameter. In another embodiment, first and second functions are used where the state parameter or an indicator of the state parameter may be obtained from a relationship between the first function and the second function. The state parameter may, for example, include calories consumed or calories burned by the individual. Various methods for making such apparatuses are also disclosed. | 1. A system for identifying and reporting a physiological status of an individual, comprising: at least one physiological sensor associated with the body of at least one person generating sensor output signals, wherein the at least one physiological sensor comprises at least two physiological sensors selected from the group consisting of a heart rate sensor, a skin temperature sensor, a skin conductance sensor and a GSR sensor;a memory circuit containing: (i) at least one stored mathematical operation for the identification of a physiological status of said at least one person from said sensor output signals, (ii) collected sensor output signals relating to measured physiological data of a person having a known physiological status; anda processor configured to: (i) receive sensor output signals from the at least two physiological sensors associated with the body of said individual,(ii) apply said at least one stored mathematical operation to said sensor output signals associated with the body of said individual to derive a physiological status of said individual; and(iii) modify said at least one mathematical operation in accordance with said derivation of said values of said physiological status of said individual such that said at least one modified mathematical operation is weighted to determine a likely conclusion regarding said individual's physiological status,wherein said physiological status of said individual is at least one of: calories consumed and sleep quality. 2. A system as described in claim 1, wherein said physiological status of said individual further includes at least one of: conditioning, mood, alertness levels, readiness, strength, endurance, stillness level, carbohydrate intake, fat intake, protein intake, water intake, alcohol intake, pain level and mindcentering activity. 3. A system according to claim 1, wherein said at least one sensor is affixed to a device adapted to be worn on the skin of said individual. 4. A system according to claim 3, wherein said processor is mounted within said device. 5. A system according to claim 1, wherein further comprising an input device for receiving input from said individual. 6. A system according to claim 1, further comprising a transceiver circuit, in electronic communication with said processor, for transmission of said sensor output signals. 7. A system according to claim 6, wherein said processor further comprises multiple processors. 8. A system according to claim 1, wherein the system uses the sensor output signals and the processor to identify a cumulative condition of the individual. 9. A system according to claim 1, wherein the at least one modified mathematical operation is selected from the group consisting of two algorithms having at least one modified mathematical operation and three algorithms having at least one modified mathematical operation. 10. A system according to claim 7, wherein the cumulative condition is selected from the group consisting of fatigue... | BodyMedia, Inc. | A61B005/00 A61B005/11 A61B005/01 A61B005/053 G06F019/00 A61B005/0205 A61B005/16 A63B024/00 G06F009/44
US08411915 | B2 | 2013-04-02 | Motion compensation in functional imaging | 2006-07-27 | Medical images are collected in a plurality of cardiac and respiratory phases. The images are transformed into a series of respiratory compensated images with the plurality of cardiac phases, but all at a common respiration phase. The series of respiratory compensated images are transformed into one image at a selected cardiac phase and the common respiration phase. In some embodiments, a database of gated transform matrices is generated. The database may be based on specific patient information or on information generated from a pool of patients. The database may account for respiratory motion, cardiac contractile motion, other physiological motion, or combinations thereof. For a current image to be motion corrected, the transformation matrices collected in the database are used to estimate a current set of transformation matrices accounting for the motion in the current image, and a motion-compensated image is generated based on the current set of transform matrices. | 1. A method of respiratory and cardiac movement compensated diagnostic imaging comprising: monitoring respiratory activity of a subject during an imaging scan with a first imaging modality;monitoring cardiac activity of the subject during the scan;binning raw image data acquired during the scan in accordance with its occurrence in both respiratory and cardiac phases;reconstructing the binned raw data into a plurality of heart images in each of a plurality of respiratory and cardiac phases;transforming images of the plurality of images which have different respiratory phases into a series of respiratory compensated images at the plurality of cardiac phases and at a selected common respiratory phase;transforming the series of respiratory compensated images in accordance with a heart shape and motion model to generate a series of cardiac and respiratory compensated images in a selected common cardiac phase and the selected common respiratory phase, wherein the heart shape and motion model models the entire shape of a heart; and,combining the images in the selected common cardiac and respiratory phases. 2. The method according to claim 1 further including: generating images of a heart of a subject in each of a plurality of cardiac phases with a second imaging modality;fitting a generic heart shape and motion model to the generated heart images to generate a subject specific heart shape and motion model. 3. The method according to claim 2, wherein the second imaging modality is nuclear. 4. The method according to claim 3, wherein the first imaging modality is cardiac gated CT. 5. The method according to claim 4, wherein the first plurality of images is generated from CT data collected during a single breath hold. 6. The method according to claim 2, wherein the plurality of first imaging modality images are in a common respiratory phase. 7. The method according to claim 1, wherein the plurality of first imaging modality images includes images in each of N cardiac phases and M respiratory phases, where N and M are plural integers, such that the plurality of first imaging modality images includes N×M images. 8. The method according to claim 7, wherein the N respiratory phases include a maximum inhale phase and a maximum exhale phase. 9. The method according to claim 1, wherein generating the plurality of first imaging modality images includes: acquiring data with cardiac and respiratory gating; and,reconstructing data with common respiratory and cardiac phases into the plurality of first imaging modality images. 10. The method according to claim 1 wherein the plurality of generated heart images are current estimate heart images and iteratively repeating the following steps until a stop condition is met: performing the first and second transforming steps with the estimate heart images to generate a series of cardiac and respiratory compensated estimate images;projecting the series of cardiac and respiratory compensated estimate images to generate... | Koninklijke Philips Electronics N.V. | G06K009/00
US08996129 | B2 | 2015-03-31 | Medical electrode including an iridium oxide surface and methods of fabrication | 2007-01-31 | An implantable medical electrode includes a substrate and an iridium oxide surface, which is formed by an iridium oxide film applied over a roughened surface of the substrate. The film is preferably applied via direct current magnetron sputtering in a sputtering atmosphere comprising argon and oxygen. A sputtering target power may be between approximately 80 watts and approximately 300 watts, and a total sputtering pressure may be between approximately 9 millitorr and approximately 20 millitorr. The iridium oxide film may have a thickness greater than or equal to approximately 15,000 angstroms and have a microstructure exhibiting a columnar growth pattern. | 1. A method for fabricating an implantable medical electrode, the method comprising: mechanically roughening a surface of a substrate; andapplying a film of iridium oxide over the roughened surface using direct current magnetron sputtering in a sputtering atmosphere comprising oxygen and argon, wherein a sputtering deposition rate is between approximately 100 angstroms/minute and approximately 2500 angstroms/minute, and wherein the film has a microstructure exhibiting a columnar growth pattern. 2. The method of claim 1, wherein mechanically roughening the surface comprises grit blasting with particles having approximately 50 micron diameters. 3. The method of claim 1, wherein a ratio of the oxygen to the argon in the sputtering atmosphere is greater than approximately 25%. 4. The method of claim 3, wherein the ratio is greater than approximately 50%. 5. The method of claim 4, wherein the ratio is approximately 75%. 6. The method of claim 1, wherein: a sputtering target power is between approximately 80 watts and approximately 300 watts; anda total sputtering pressure is between approximately 9 millitorr and approximately 20 millitorr. 7. The method of claim 6, wherein the sputtering pressure is approximately 15 millitorr. 8. The method of claim 6, wherein the sputtering target power is approximately 100 watts. 9. The method of claim 1, further comprising applying over the roughened surface of the substrate an interposing layer comprising a material enhancing adhesion of the iridium oxide film to the substrate. 10. The method of claim 9, wherein the material is selected from the group consisting of: titanium, iridium, niobium and zirconium. 11. An implantable medical electrode comprising a substrate and an iridium oxide surface, the surface formed by applying a film of iridium oxide over a roughened surface of the substrate using direct current magnetron sputtering in which a sputtering atmosphere comprises oxygen and argon, and wherein the film has a microstructure exhibiting a columnar growth pattern. 12. The electrode of claim 11, wherein the substrate comprises a platinum iridium alloy. 13. The electrode of claim 11, wherein the substrate comprises titanium. 14. The electrode of claim 11, wherein a ratio of the oxygen to the argon in the sputtering atmosphere is greater than approximately 25%. 15. The electrode of claim 14, wherein the ratio is greater than approximately 50%. 16. The electrode of claim 15, wherein the ratio is approximately 75%. 17. The electrode of claim 11, wherein the roughened surface of the substrate comprises a material layer extending between the substrate and the iridium oxide film, the material layer comprising a material enhancing adhesion of the iridium oxide film to the substrate. 18. The electrode of claim 17, wherein the material is selected from the group consisting of titanium, iridium, niobium and zirconium. 19. The electrode of claim 11, wherein a sputtering target power is between approxima... | Medtronic, Inc. | A61N001/05 A61B005/042 C23C014/00 C23C014/02 C23C014/08
US09173610 | B2 | 2015-11-03 | EEG seizure analysis | 2004-08-23 | Automated seizure detection from within an electroencephalogram (EEG) by instrumental means employs novel algorithms within software, using specific measurements of individual waves in trains, rather than any “bulk” process. The acquired signal is filtered, the wave shapes are individually described within a number of parallel runs using a variety of parameters, then criteria (including regularity criteria) are calculated and applied in order to create raw detection results. Finally the raw results are “integrated” for display. As a result, reported seizures closely follow the incidence and duration of seizures detected by trained clinicians. The invention is useful in intensive-care monitoring of EEGs from neonates and in EEG monitoring in general. | 1. A method of detecting seizures in an electroencephalogram (EEG) signal comprising the steps of: i) generating an EEG signal from a set of electrodes applied to an animal's cranium and obtaining an inverted version of the EEG signal;ii) obtaining representative numerical data from the EEG signal, wherein the representative numerical data is obtained by comparing the EEG signal to an averaged EEG signal to locate intersection positions to determine the location of each peak or trough of the EEG signal and recording the position of each trough, subsequent peak and two corresponding intersection points in respective data groups, wherein obtaining representative numerical data is carried out on the inverted version of the EEG signal, and the representative numerical data from both the EEG signal and inverted version of the EEG signal are combined;iii) characterizing the waveform shape of the EEG signal at a plurality of times within the EEG signal;iv) carrying out at least one calculation on at least some of the representative numerical data to produce related numerical data indicative of at least two individual oscillations identified within the EEG signal;v) comparing the related numerical data indicative of at least two individual oscillations identified to a predetermined criteria; andvi) determining that a seizure event has taken place at a particular time or times in the EEG signal if the related numerical data indicative of at least two individual oscillations identified at said particular time or times in the EEG signal are within the predetermined criteria; wherein a computer is configured to perform the steps i)-vi) above. 2. The method of detecting seizures as claimed in claim 1, wherein the EEG signal comprises multiple separate channels and the method is carried out on each channel individually and the individual results are combined together. 3. The method of detecting seizures as claimed in claim 1, further comprising the steps of: i) determining the length of time between adjacent positive determinations of a seizure event, andii) determining that a seizure event has taken place within said length of time if said length of time is less than a predetermined minimum time value. 4. The method of detecting seizures as claimed in claim 1, wherein said step of obtaining representative numerical data comprises determining the positions of local peaks and troughs within the EEG signal. 5. The method of detecting seizures as claimed in claim 4, wherein said step of obtaining representative numerical data comprises the steps of: a) averaging or low-pass filtering the EEG signal to obtain the averaged EEG signal;b) comparing the EEG signal to the averaged EEG signal to locate intersection positions where the EEG signal intersects with the averaged EEG signal;c) for each pair of first and subsequent intersection points, determining the location of each peak or trough of the EEG signal and, for each pair of subsequent and its subsequent inte... | Natus Medical Incorporated | A61B005/02 A61B005/00 A61B005/0476
US09044136 | B2 | 2015-06-02 | Wearable mini-size intelligent healthcare system | 2007-02-16 | A system and method for the wearable mini-size intelligent healthcare system, comprising one or multiple vital signal sensors, activity sensors, a real-time detection and analyzing module for continuous health monitoring, adjustable user setting mode with the adaptive optimization, data-collecting capability to record important health information, smart audio outputs of audio beep and speech advice to the user through audio path and audio interface, preset and user confirmable alarm conditions via wireless communications network to the appropriate individual for prompt and necessary assistance. The system uses noninvasive monitoring technology for continuous, painless and bloodless health state monitoring. The system also works through the short range RF link with carry-on PDA or cell phone for displaying health information, making urgent contact to support center, doctor or individual, or for information transmission with a healthcare center. | 1. A healthcare system comprising: a shell configured to be worn behind an ear of a subject;a plurality of physiological sensors proximate to the shell for measuring and outputting physiological variables representing a physiological condition of the subject wherein the physiological sensors are positioned at the ear of the subject and wherein the physiological sensors comprise an oximetry sensor (SpO2), temperature sensor, or glucose sensor;a three dimensional activity sensor housed in the shell for measuring and outputting an activity variable representing activity of the subject;at least one environmental sensor proximate to the shell that measures and outputs an environmental temperature;a processor housed in the shell for processing and analyzing the environmental temperature and the physiological and activity variables and for generating an output signal based on the analysis of the environmental temperature and the physiological and activity variables and wherein the processor processes the environmental temperature, physiological and activity variables to determine a health variable representing the subject's health condition and the output signal is based on the health condition and wherein the processor further correlates data from the activity sensor and the health variable to detect a fall, and wherein the processor is configured to process the physiological and activity variables to determine a respiratory rate and the output signal is based on the respiratory rate calculated based on blood flow; andan output device proximate to the shell for receiving the output signal and for outputting said output signal to notify the subject of the health condition. 2. The healthcare system as in claim 1, wherein the output device is a speaker and the output signal is an audible signal and wherein the healthcare system further comprises an audio path, a physical member adapted to transmit the audible signal from the speaker to an audio interface located adjacent to the subject's ear. 3. The healthcare system of claim 2, wherein the audible signal comprises a voice message to the subject. 4. The healthcare system of claim 3, wherein the voice message to the subject comprises a recorded message from a family member of the subject. 5. The healthcare system of claim 1, further comprising an adaptive module for providing feedback to the processor to adjust the output signal based on the feedback. 6. The healthcare system of claim 1, further comprising a contact sensor to determine if the shell of the healthcare system is properly positioned. 7. The healthcare system of claim 6, wherein the processor provides an alarm if the contact sensor determines that the shell is not properly positioned. 8. The healthcare system of claim 1, further comprising a communications interface for downloading and uploading data. 9. The healthcare system of claim 8, wherein said data comprises device identification and a subject profile including subject's name, ho... | CIM TECHNOLOGY INC. | A61B005/00 G06F019/00 A61B005/0205
US20080171928 | A1 | 2008-07-17 | METHODS AND SYSTEMS OF CLASSIFYING BLEEDING EVENTS | 2007-01-14 | The present invention includes methods and systems for classifying and assigning a measurement to a bleeding event exhibited by an individual. The system includes two or more categories, wherein each category has a different level of severity; two or more bleeding events assigned to each category; and a set of points for each category. Points are assigned to a category depending on the severity of the category, wherein the more severe categories have a greater number of points assigned to it. The classification includes a categorical designation that indicates the category from which the points were assigned.;Accordingly, the methods for assigning a measurement to at least one bleeding event exhibited by an individual include assigning one or more points to the bleeding event according to a classification system, and optionally assigning a categorical designation to the measurement. | 1. A method for assigning a measurement of at least one bleeding event exhibited by an individual, wherein the method comprises: assigning one or more points to the bleeding event according to a classification system, wherein the points are determined by a category to which the bleeding event belongs;wherein the classification system has at least one category, and each category comprises at least two bleeding events, wherein said points range between about 0 and about 1000 points. 2. The method of claim 1, the method further includes assigning a categorical designation to the measurement, wherein the classification designation is an indication of the category to which the bleeding event belongs. 3. The method of claim 1, wherein the assignment of one or more points is repeated for each bleeding event of the individual 4. The method of claim 3, further including summing the points for all bleeding events exhibited by the individual to thereby obtain a total measurement. 5. A method for assigning a measurement to at least one bleeding event exhibited by an individual according to a classification system that comprises at least two categories, wherein each category signifies a level of severity of the bleeding event; a set of points that are determined by a category to which the bleeding event belongs; and at least two bleeding events belonging to each category; the method comprises: a. comparing the bleeding event exhibited by the individual with bleeding events for the category; andb. assigning one or more points to the bleeding event of the individual, wherein the points are assigned based on the category to which the bleeding event belongs; or 0 points are assigned if the bleeding event is not present in the category. 6. The method of claim 5, wherein the categories comprise a mild category, a moderate category, and a severe category. 7. The method of claim 6, wherein the categories comprise a superficial category, an internal category and an alarming category. 8. The method of claim 7, wherein the bleeding event is selected from the group consisting of easy bruising, bleeding from small cuts, petechia, ecchymosis, hematoma, epistaxis, blood loss from mouth, vagina, melena, eye bleed, hematuria, hemoptysis, hematemesis, transfusion needed, intracranial, life threatening. 9. A method for assigning a measurement to at least one bleeding event exhibited by an individual, wherein the method comprises: assigning one or more points to the bleeding event according to a classification system, wherein the points are determined by a category to which the bleeding event belongs;wherein the classification system has about three categories, wherein the first category comprises easy bruising, bleeding from small cuts, petechia, ecchymosis; the second category comprises hematoma, epistaxis, blood loss from mouth, vagina, melena, eye bleed, hematuria, hemoptysis, hematemesis; and the third category comprises transfusion needed, intracranial, life threat... | - | A61B005/00
US20080161708 | A1 | 2008-07-03 | Detecting Prolonged Myocardial Repolarization Indicative of Cardiac Condition | 2005-02-11 | The present invention comprises methods and apparatus for detecting prolonged myocardial repolarization as an indicator of cardiac conditions, including without limitation, transmural ischemia. In some embodiments, without limitation, the present invention comprises methods and apparatus to detect prolonged repolarization using electrocardiographic and electrophysiological tools and measurements. | 1. A method for detecting prolonged myocardial repolarization as an indicator of transmural ischemia or infarction in a mammalian subject, comprising the steps of: obtaining baseline electrocardiogram data derived from the subject;performing an electrocardiogram on the subject after the baseline data was derived from the subject; andcomparing the baseline electrocardiogram data with data from the electrocardiogram to determine whether the time interval of myocardial repolarization is increased. 2. The method of claim 1, wherein the comparing step comprises comparing QT interval data in the baseline data with QT interval data from the electrocardiogram. 3. The method of claim 1, wherein the comparing step is automated in whole or in part. 4. The method of claim 1, wherein the comparing step is manual in whole or in part. 5. The method of claim 1, wherein the subject is a human. 6. The method of claim 5, wherein the human subject is suspected of having suffered myocardial ischemia after the baseline electrocardiogram data was derived from the subject. 7. A method for detecting prolonged myocardial repolarization as an indicator of transmural ischemia or infarction in a mammalian subject, comprising the steps of: obtaining baseline cardiac electrical data derived from the subject;measuring cardiac electrical activity in the subject after the baseline data was derived from the subject; andcomparing the baseline data with data from the measurement of the cardiac electrical activity to determine whether the time interval of myocardial repolarization is increased. 8. The method of claim 7, wherein the comparing step comprises comparing activation recovery interval data in the baseline data with activation recovery interval data from the measurement of cardiac electrical activity. 9. The method of claim 7, wherein the comparing step comprises comparing monophasic action potential data in the baseline data with monophasic action potential data from the measurement of cardiac electrical activity. 10. A method of detecting myocardium at risk or myocardial viability by measurement of changes in myocardial repolarization in a mammalian subject, comprising the steps of: performing an electrocardiogram on the subject to obtain baseline electrocardiogram data;performing a clinical procedure on the subject;monitoring the subject's electrocardiogram during the clinical procedure to obtain electrocardiogram data; andcomparing the baseline electrocardiogram data with the electrocardiogram data from the clinical procedure to determine whether the time interval of myocardial repolarization is changed during the procedure. 11. The method of claim 10, wherein the subject is a human. 12. A method of detecting myocardium at risk or myocardial viability by measurement of changes in myocardial repolarization in a mammalian subject, comprising the steps of: measuring baseline cardiac electrical data in the subject;performing a clinical procedure on the subject;mea... | - | A61B005/0468
US20080161827 | A1 | 2008-07-03 | System and method for a selectively visible medical marker | 2006-12-29 | A new approach for a system and method for producing a substantially invisible medical tissue marker is described. In certain exemplary embodiments of the invention, the medical marker will become visible only when a light (energy) source is shined thereon. The visible action of the marker is accomplished, for example, utilizing materials that are multi-photon absorbers. In another exemplary embodiment, the medical marker will become visible for a given amount of time when the tissue marker is exposed to a specific light source. | 1. A method of marking an exterior skin surface for marking purposes comprising the steps of: locating an area on said skin surface to be marked; andmarking said area with a substantially colorless marking solution suitable for embedding in said skin surface, said marking solution including one or more active compounds that appear substantially colorless and are substantially invisible to the naked eye until exposed to an excitation source, said active compounds causing a frequency change to light emitted from said excitation source and directed thereto, thereby further causing visible light to be emitted from said active compounds while said excitation source is directed at said marked area. 2. The method of claim 1, wherein said marking is a medical marking. 3. A method as claimed in claim 1, wherein the active compounds are frequency upconverting materials. 4. A method as claimed in claim 3, wherein the active compounds are rare-earth based frequency upconverting materials. 5. The method of claim 1, wherein the active compounds are pre-energized materials. 6. The method of claim 1, further including the step of applying said excitation source to said skin surface in order to make said marking visible. 7. The method as claimed in claim 6, further including the step of performing a medical procedure utilizing said marked area having been identified by application of said energy source. 8. The method of claim 6, further including the step of temporarily marking said area of said visible marking resulting from exposure to said excitation source. 9. The method of claim 1, wherein the active compounds are pre-energized materials. 10. The method of claim 1, wherein the excitation source is selected from the group consisting of: a source of ultraviolet radiation, a source of infrared radiation, a lamp and an LED. 11. The method of claim 1, wherein the excitation source is a laser. 12. The method of claim 1, wherein the marking is for identification purposes. 13. The method of claim 1, wherein the marking is applied to a class of people. 14. A system for marking an exterior skin surface comprising: a substantially colorless marking solution suitable for embedding in said skin surface;said marking solution including one or more active compounds that appear substantially colorless and are substantially invisible to the naked eye until exposed to an excitation source, said active compounds causing a frequency change to light emitted from said excitation source and directed thereto, thereby further causing visible light to be emitted from said active compounds while said excitation source is directed at said marked area. 15. The system of claim 14, wherein the active compounds are frequency upconverting materials. 16. The system of claim 15, wherein the active compounds are rare-earth based frequency upconverting materials. 17. The system of claim 14, wherein the active compounds are pre-energized materials. 18. The system of claim 12, whe... | - | A61B005/117
US20080200790 | A1 | 2008-08-21 | Apparatus For Measuring Blood Sugar and Apparatus For Monitoring Blood Sugar Comprising the Same | 2006-12-29 | There is provided an apparatus for measuring a blood sugar by using a microwave without withdrawing any blood while enhancing the reliability of measurement. The apparatus for measuring the blood sugar according to the present invention has a main body having a measurement surface configured to contact a measurement portion of a user, a probe part having a contact member exposed on the measurement surface so as to be in contact with the measurement portion, the probe part further having a probe disposed under the contact member for irradiating and receiving a microwave, a blood sugar measuring unit for supplying the microwave to the probe and measuring a blood sugar value from the received microwave, and a securing unit mounted on the main body for securing the measurement portion to the measurement surface. | 1. An apparatus for measuring a blood sugar, comprising: a main body having a measurement surface configured to contact a measurement portion of a user; a probe part having a contact member exposed on the measurement surface so as to be in contact with the measurement portion, the probe part further having a probe disposed under the contact member for irradiating and receiving a microwave; means for measuring the blood sugar for supplying the microwave to the probe and measuring a blood sugar value from the received microwave; and means mounted on the main body for securing the measurement portion to the measurement surface. 2-13. (canceled) 14. An apparatus for monitoring a blood sugar, comprising: an apparatus for measuring the blood sugar according to claim 1; a computer server for a user, which is connected to the blood sugar-measuring apparatus and to which the measured blood sugar value is inputted; a computer server for the hospital staff, which is connected to the computer server for the user via a two-way communication network and to which the blood sugar value is transmitted; and a terminal connected to the computer server for the hospital staff and being configured so that the transmitted blood sugar value is identified by the hospital staff. 15. The apparatus of claim 14, wherein the apparatus is configured so that a data of prescription from the hospital staff is transmitted to the blood sugar-measuring apparatus via the two-way communication network. 16. The apparatus of claim 1, wherein the probe part has a dielectric resonator, to which the microwave from the measuring means is supplied, and the probe is disposed on the dielectric resonator, and wherein the probe part further has a guide member disposed on the dielectric resonator so as to surround the probe and comprising a metal. 17. An apparatus for monitoring a blood sugar, comprising: an apparatus for measuring the blood sugar according to claim 16; a computer server for a user, which is connected to the blood sugar-measuring apparatus and to which the measured blood sugar value is inputted; a computer server for the hospital staff, which is connected to the computer server for the user via a two-way communication network and to which the blood sugar value is transmitted; and a terminal connected to the computer server for the hospital staff and being configured so that the transmitted blood sugar value is identified by the hospital staff. 18. The apparatus of claim 17, wherein the apparatus is configured so that a data of prescription from the hospital staff is transmitted to the blood sugar-measuring apparatus via the two-way communication network. 19. The apparatus of claim 16, wherein the measuring means includes: a microwave-generating part for generating the microwave having a center frequency and supplying the microwave to the dielectric resonator; a microwave-detecting part for generating a voltage signal from the received microwave; a memory part for storing b... | Ricci Microwave Corp. | A61B005/145 G06Q050/00
US20080188762 | A1 | 2008-08-07 | Systems and methods for cardiac segmentation analysis | 2008-02-12 | A system for the detection of cardiac events occurring in a human patient is provided. At least two electrodes are included in the system for obtaining an electrical signal from a patient's heart. An electrical signal processor is electrically coupled to the electrodes for processing the electrical signal. Electrical signals are acquired in segments and segment score rules are applied to the segments to classify them. To detect an abnormal cardiovascular condition, diagnostic rules are applied to the classification data. Patient state information modulates the acquisition of electrical data, the application of segment score rules, and the application of diagnostic rules. | 1. A device for tracking the cardiovascular condition of a human patient, the device including: a sensor adapted to sense the signal from the patient's heart, the signal being a waveform which is related to of a multiplicity of beats,a digital processor configured to compute from the waveform a plurality of values of a heart signal feature, the digital processor further configured to (i) partition cardiac data corresponding to a plurality of heart beats into a plurality of cardiac segments, wherein the partitioning is performed according to patient state information; (ii) compute a segment score for each of the plurality of cardiac segments using at least one segment score rule, thereby generating a set of segment scores, wherein each segment score characterizes a feature of each of the cardiac segments; (iii) apply at least one diagnostic rule to the set of segment scores to detect the occurrence of a cardiac abnormality. 2. The system of claim 1 wherein the partitioning of cardiac data corresponding to a plurality of heart beats produces electrogram segments comprised of identical durations. 3. The system of claim 1 wherein the partitioning of cardiac data corresponding to a plurality of heart beats produces electrogram segments comprised of an identical number of heart beats. 4. The system of claim 1 wherein the partitioning of cardiac data corresponding to a plurality of heart beats produces electrogram segments which are programmably defined by the monitoring program to contain data related to a specified number of heart beats. 5. The system of claim 1 wherein the system also contains a sensing subsystem for sensing cardiac data that is obtained from an implanted sensor. 6. The system of claim 1 wherein cardiac data corresponds to a measurement of at least one of the following: electrogram; electrocardiogram; cardiac sound data; cardiac data measured from a strain gauge; cardiac data measured from a pressure gauge; optical data measured from the heart; flow data; and chemical data measured from a chemical sensor. 7. The system of claim 1 wherein each of the set of said segment scores is computed using at least two segment score rules each rule relating to a different characteristics of the cardiac data within the cardiac segment. 8. The system of claim 7 wherein said segment score rules each relates to at least one of the following: st-elevation; QRS complexity; a QRS integration measure; flow rate; and, flow rate at different times during each heart-beat. 9. The system of claim 1 wherein the segment scores are binary and indicate one of normal and abnormal. 10. The system of claim 1 wherein the segment scores are quantitative and indicate a degree of abnormality. 11. The system of claim 1 wherein the cardiac abnormality is one of: reflective of ischemia; related to ischemia; predictive of impending ischemia; and, reflective of recent ischemia. 12. A device for tracking the cardiovascular condition of a human patient, the device i... | - | A61B005/0408
US20080214913 | A1 | 2008-09-04 | Surface-Enhanced Spectroscopy with Implanted Biosensors | 2006-02-16 | The present invention provides a spectroscopic apparatus, a method and a computer program product for determining the concentration of an analyte of a fluid that flows through a capillary vessel of a biological sample. The spectroscopic apparatus makes use of an imaging system for determining the position of at least one biosensing substrate that has been implanted into the biological sample in the proximity of the capillary vessel but outside the capillary vessel. The biosensing substrate is capable of inducing surface-enhanced spectroscopic effects and is preferably adapted to reversibly and selectively bind a certain analyte or molecule of the fluid, to which the vessel wall of the capillary vessel is at least semi-permeable. By performing a spectroscopic analysis not directly inside the capillary vessel but in close proximity to the capillary vessel, the signal-to-noise ratio of the spectroscopic signals obtained can be appreciably enhanced while disadvantageous scattering and interference effects can be minimized. | 1. A spectroscopic apparatus adapted to determine a concentration of an analyte (122, 124) of a biological fluid located in a volume (106) of a biological sample, the volume being confined by walls (108), which are at least semi-permeable for the analyte of the fluid, the apparatus comprising: an imaging system (114) for determining a position of at least one substrate which is implanted into the biological sample in the proximity of the capillary vessel outside the capillary vessel, the at least one substrate being capable of inducing a signal enhancing effect,a radiation source (118) for generating excitation radiation,a focusing arrangement (110) for focusing of the excitation radiation on the implanted substrate,a radiation detector for detecting return radiation emanating from the biological sample,a spectroscopic analysis system (116) for spectrally analyzing detected return radiation and for determining the concentration of the analyte by making use of the detected return radiation. 2. The apparatus according to claim 1, wherein the focusing arrangement (110) is controllable by means of an output of the imaging system (114) for selectively focusing of the excitation radiation on the implanted substrate. 3. The apparatus according to claim 1, wherein the imaging system (114) is adapted to determine the position of the at least one implanted substrate (104) by means of a detectable mark on the at least one implanted substrate. 4. The apparatus according to claim 1, wherein the signal enhancing effect is a surface enhanced spectroscopic effect. 5. The apparatus according to claim 1, further being applicable to determine the concentration of an analyte of a biological fluid flowing through the vascular system (106) of a person, an animal or a plant and wherein the analyte (122, 124) is able to penetrate through the vessel wall (108) of the vascular system. 6. The apparatus according to claim 1, wherein the analyte (122, 124) is glucose and wherein the capillary vessel (106) is a blood vessel underneath the surface of the skin (100) of a person or an animal. 7. The apparatus according to claim 1, being further applicable to the cornea of a person or an animal and being further adapted to determine a concentration of an analyte of the aqueous humour. 8. The apparatus according to claim 1, wherein the at least one substrate (102) comprises a noble metal and wherein the substrate is further adapted to adsorb the analyte (122, 124). 9. The apparatus according to claim 1, wherein the at least one substrate is further adapted for reversible and selective adsorption of the analyte (122, 124). 10. The apparatus according to claim 1, wherein the substrate comprises noble metal nano-particles having a radius of curvature in the range of nanometers. 11. A method of determining a concentration of an analyte (122, 124) of a biological fluid located in a volume (106) of a biological sample, the volume being confined by walls (108), which are at lea... | KONINKLIJKE PHILIPS ELECTRONICS, N.V. | A61B005/1455 A61B005/00
US07423496 | B2 | 2008-09-09 | Resonator with adjustable capacitance for medical device | 2005-11-09 | Systems and methods for a resonator with an adjustable capacitance for a medical device. In one embodiment, a resonator system includes a resonator device with an LC resonator circuit that has an adjustable capacitance, an inductor coil in series with the adjustable capacitance, and an adjustable capacitance control that can control the adjustable capacitance to obtain different particular capacitance values. This embodiment also includes a medical device, positioned with the resonator device, so that at least a portion of the inductor coil surrounds a space that is surrounded by at least a portion of the medical device. | 1. A resonator system for detecting a deliverable device in a body, comprising: a resonator device with an LC resonator circuit, including: an inductor coila plurality of individually switched parallel capacitors in series with the inductor coil;a varactor in parallel with the plurality of individually switched parallel capacitors;a processor coupled to the plurality of individually switched parallel capacitors;a magnetic flux sensor coupled to the processor, where the magnetic flux sensor can sense a flux of a magnetic field and transmit a signal that represents the flux to the processor that changes the capacitance of the LC resonator circuit by switching a number of the plurality of individually switched parallel capacitors based on the signal;a power source electrically connected to the processor; anda deliverable device, positioned with the resonator device, so that at least a portion of the inductor coil surrounds a space that is surrounded by at least a portion of the deliverable device. 2. The resonator system of claim 1, where: the deliverable device is an implantable medical device; andthe power source can generate electrical power from a field for use by the processor, where the field is selected from the group including: an electro-magnetic field; andan alternating magnetic field. 3. The resonator system of claim 2, wherein the resonator device includes a current sensor that can sense an electrical current flow through a path of the LC resonator circuit. 4. The resonator system of claim 2, where the resonator device includes a voltage sensor that can sense an electrical voltage differential across the plurality of individually switched parallel capacitors. 5. The resonator system of claim 2, wherein: at least a portion of the inductor coil has an adjustable radius; andat least a portion of the inductor coil surrounds at least a portion of a passageway of the implantable medical device. 6. The resonator system of claim 5, wherein the implantable medical device is a permanently implantable medical device selected from the group including: a balloon expandable stent;a self-expandable stent;a graft;a shunt; anda vena cava filter. 7. The resonator system of claim 5, wherein the implantable medical device is a temporarily implantable medical device selected from the group including: a guiding catheter;a guiding wire;a catheter for stent delivery; anda catheter for dilation without a stent. 8. The resonator system of claim 1, wherein: the implantable medical device is a temporarily implantable medical device; andthe resonator device is inside the temporarily implantable medical device. 9. A resonator system, comprising: a resonator circuit that includes an inductor coil in series with a plurality of individually switched parallel capacitors;a varactor that is: parallel to the plurality of individually switched parallel capacitors; andconnectable to the resonator circuita processor coupled to the resonator circuit,a power source elect... | Boston Scientific Scimed, Inc. | A61B005/05
US07418288 | B2 | 2008-08-26 | Method software and apparatus for acquiring MR-image data pertaining to a moving organ | 2003-03-18 | A method for acquiring MR image data pertaining an organ, moving between a first extreme and a second extreme position such as in motion due to breathing of the patient to be examined. A scout film is registered of the organ concurrently with the registration of a signal that is indicative for the position of such organ. Real-time MR image data are acquired in at least one scan-plane of said organ, and the scan-plane is adjusted depending on the concurrently measured signal estimating the position of said organ. Several scan-planes are employed. For each individual scan-plane of said plurality of scan-planes, its position as a function of time is defined in relation to pre-selected organ-positions is measured with the scout-film. During the acquisition of the real-time MR image data the respective scan-positions are each individually adjusted, each scan-plane position thereby depending on the signal indicative for the position of the organ. In particular the invention is used in cardiac MR-imaging. | 1. A method for acquiring image data pertaining to a moving heart, the method comprising: in a scout process concurrently: acquiring MR image data in stacks of scout scan planes between extreme positions of motion during a cardiac cycle and a respiratory cycle, the stack of scout scan planes including a plurality of scout scan planes,acquiring ECG data,monitoring a position of a lung/liver transition plane;in a registration process: determining a position of a selected portion of the heart in the acquired stacks of scout scan planes,registering a relationship between cardiac positions in each scout scan plane of the stack of scout scan planes and the ECG data and the lung/liver transition plane,during a real-time MR imaging process in which image data is acquired in each of a multiplicity of imaging scan planes arranged in a stack: acquiring the ECG data;monitoring the position of the lung/liver interface;in accordance with the determined registered relation between the ECG data and the lung/liver transition plane relative to the cardiac position in each of the scout scan planes in the stack, determining a positional offset corresponding to each of the image scan planes;adjusting a position of each imaging scan plane in accordance with the corresponding determined positional offset, such that the imaging scan planes in the stack are positionally adjusted differently. 2. A method of acquiring MR image data pertaining to a moving organ, which organ moves between extreme positions, the method comprising: registering a scout film including a series of stacks of scout scan planes with at least one signal that is indicative of a position of the organ to determine a relationship between the position indicative signal and the organ position in each of the scout scan planes of the scout film;concurrently monitoring the position indicative signal and acquiring a real-time MR image including a stack of image scan planes, during the real-time image acquisition adjusting a position of each imaging scan plane individually in accordance with the monitored position indicative signal and the determined relationship between the position indicative signal and the organ position in a corresponding scout scan planes of the scout film. 3. The method according to claim 2, wherein the position indicative signal is responsive to a breathing cycle of a patient whose organ is being imaged. 4. The method according to claim 2, wherein the position indicative signal is responsive to autonomous motion of the organ being imaged. 5. The method according to claim 2, wherein the organ is a heart and the position indicative signal is at least one of an ECG signal and a signal indicative of a location of a lung/liver transitional plane. 6. The method according to claim 2, wherein the organ is a heart and the position indicative signal is based on both an ECG signal and a location of a lung/liver transitional plane. 7. The method according to claim 2, wheerein adjusting the pos... | Koninklijke Philips Electronics N.V. | A61B005/05
US07720530 | B2 | 2010-05-18 | Field-deployable concussion detector | 2008-03-03 | A method and apparatus for providing an on-site diagnosis of a subject to determine the presence and/or severity of a concussion is provided. The method includes placing an electrode set coupled to a handheld base unit on the subject's head, acquiring brain electrical signals from the subject through the electrode set, processing the acquired brain electrical signals using a signal processing algorithm stored in a memory of the base unit, determining the presence and/or severity of a concussion from the processed signals, indicating the presence and/or severity of a concussion on the handheld base unit, and determining a course of treatment for the subject based on the indication. | 1. A portable device for detecting the presence and severity of a concussion in a subject, comprising: a headset comprising a plurality of brain-electrical-signal-detecting electrodes; anda portable base unit operably coupled to the headset, the base unit comprising: a processor;a memory, the memory containing instructions for causing the processor to perform, at least in part, a non-linear signal processing algorithm on the detected signals; andan indicator for providing an indication of the presence and severity of a concussion. 2. The portable device according to claim 1, wherein the detected signals comprise at least one of spontaneous or evoked signals. 3. The portable device according to claim 1, wherein the non-linear signal processing algorithm denoises the detected signals; extracts features from the denoised signals; builds discriminant functions for classifying the extracted features; and detects the presence and severity of a concussion based on the classified features. 4. The portable device according to claim 3, wherein the non-linear signal processing algorithm comprises at least one of a wavelet, a wavelet packet processing algorithm, a diffusion geometry processing algorithm, or a fractal processing algorithm. 5. The portable device according to claim 1, wherein the memory further comprises interactive instructions for using and operating the device. 6. The portable device according to claim 1, wherein the indicator comprises a visual display. 7. The portable device according to claim 6, wherein the visual display comprises a color-coded indication. 8. The portable device according to claim 7, wherein the color-coded indication comprises: a red indication, which is displayed if the concussion is present and serious;an orange indication, which is displayed if a concussion is likely present, and more tests are required to be performed on the subject; anda green indication, which is displayed if there is no concussion. 9. The portable device according to claim 6, wherein the visual display comprises a liquid crystal display (LCD) screen, the LCD screen capable of displaying an indication of the presence of a concussion, the severity of the concussion, and a visual of the subject's brain showing a region of the brain having the concussion. 10. The portable device according to claim 9, wherein the visual display further displays interactive instructions, stored in the memory, for using and operating the device. 11. The portable device according to claim 1, further comprising: at least one of a video camera or a microphone operably coupled to the handheld base unit for recording the subject, the recording being stored in the memory, wherein the memory contains instructions for causing the processor to detect predetermined features from the stored recording, the detected features being processed by the signal processing algorithm. 12. A method for providing an on-site diagnosis of a subject to determine the presence and sever... | Brainscope Company, Inc. | A61B005/00
US07410291 | B2 | 2008-08-12 | Temperature-measuring device with function indicator | 2006-06-27 | A function indicator for a dual temperature sensor, which indicates the falling off of the sensor from the skin surface (4) of a patient. An evaluating device (2) determines the body temperature from a first measured temperature value (TA) and determines the contact of the dual temperature sensor (1) with the skin surface (4) by comparison of the measured temperature values TA and TB. | 1. A temperature-measuring device comprising: a first temperature sensor;a second temperature sensor, said first temperature sensor and said second temperature sensor being arranged opposite each other to form a dual temperature sensor, wherein one of said first temperature sensor or said second temperature sensor is in contact with a skin surface of a patient for detecting a first measured temperature value TA and the other of said first temperature sensor and said second temperature sensor is arranged opposite and detects a second measured temperature value Tb thermally coupled with the temperature in the environment of the skin surface;an evaluating means for determining the body temperature of the patient from said first measured temperature value TA and determining whether said dual temperature sensor is in contact with said skin surface by comparing said measured temperature value TA with said measured temperature value TB and using a rate of change of said measured temperature value TA and a rate of change of said measured temperature value TB to indicate whether said dual temperature sensor is in contact with said skin surface. 2. A temperature-measuring device in accordance with claim 1, wherein said evaluating means calculates a body core temperature from said measured temperature values TA, TB. 3. A temperature-measuring device in accordance with claim 1, wherein said evaluating means forms a sum and a difference from said measured temperature values TA, TB compares the changes over time in the sum and the difference with respect to similar rates of change of the signals as an indicator of the contact of said dual temperature sensor with said skin surface. 4. A temperature-measuring device in accordance with claim 3, wherein said evaluating means determines the the rates change of said signals from Pearson's correlation coefficient. 5. A temperature-measuring device in accordance with claim 1, wherein said dual temperature sensor is not in contact with said skin surface when said rate of change of said first measured temperature value TA is similar to said rate of change of said second measured temperature value TB. 6. A temperature-measuring device in accordance with claim 1, wherein said first temperature sensor has a first thermal conductivity and said second temperature sensor has a second thermal conductivity, said second thermal conductivity being different from said first thermal conductivity. 7. A temperature-measuring device in accordance with claim 1, further comprising an alarm means for indicating when said dual temperature sensor is not in contact with said skin surface. 8. A temperature-measuring device comprising: a patient skin temperature sensor having a first thermal conductivity;an environment temperature sensor having a second thermal conductivity, said first thermal conductivity being different from said second thermal conductivity, said patient skin temperature sensor and said environment temperature sensor... | Dräger Medical AG & Co. KG | G01K001/20 G01K007/17 A61B005/01
US07424321 | B2 | 2008-09-09 | Systems and methods for multi-axis cardiac vibration measurements | 2005-05-24 | A system to monitor heart sounds, such as to detect a worsening condition of heart failure decompensation. The system comprises a medical device that includes an implantable multi-axis heart sound sensor, operable to produce, for each of at least two nonparallel axes, an electrical signal representative of at least one heart sound, the heart sound associated with mechanical activity of a patient's heart. The device further includes a controller circuit coupled to the heart sound sensor. The controller circuit measures components of the heart sound that respectively correspond to each of the axes. | 1. A system comprising: a medical device including:at least one implantable multi-axis heart sound sensor, configured to produce a first electrical signal and a second electrical signal representative of respective components for respective first and second non-parallel axes of at least one heart sound, the heart sound associated with mechanical activity of a patient's heart; anda controller circuit, coupled to the heart sound sensor, the controller circuit configured to:measure components of the heart sound that respectively correspond to each of the axes;use the components to produce a heart sound vector representative of the heart sound, wherein the heart sound vector includes heart sound magnitude and heart sound directional information; anduse the heart sound directional information to provide a physiological diagnostic indication. 2. The system of claim 1, the medical device further including a storage circuit coupled to the controller circuit, the storage circuit operable to store, for each of the first and second axes, information representative of the measured component of the heart sound corresponding to that one of the first and second axes. 3. The system of claim 1, further including a heart sound sensor interface circuit, coupled to the heart sound sensor, the heart sound sensor interface circuit including signal processing circuitry corresponding to each of the first and second axes for processing the corresponding electrical signal. 4. The system of claim 3, wherein the signal processing circuitry includes filter circuits to remove components of the electrical signals associated with breathing sounds. 5. The system of claim 1, wherein the multi-axis heart sound sensor is operable to produce first, second, and third electrical signals representative of respective components of the heart sound for respective orthogonal first, second, and third axes, and wherein the controller circuit is operable to measure components of the heart sound that respectively correspond to each of the respective orthogonal first, second, and third axes. 6. The system of claim 1, wherein the controller circuit is operable to combine the first, second, and third electrical signals together to produce a heart sound vector including heart sound directional information. 7. The system of claim 1, wherein the multi-axis heart sound sensor includes a multi-axis accelerometer. 8. The system of claim 7, wherein at least one axis of the multi-axis heart sound sensor produces an electrical signal indicative of the patient's physical activity. 9. The system of claim 1, wherein the medical device further includes a communication circuit, wherein the system further includes a second device operable to communicate with the medical device to obtain multi-axis heart sound information, and wherein the second device is in communication with a computer network. 10. The system of claim 1, wherein the medical device further includes a communication circuit and wherein t... | Cardiac Pacemakers, Inc. | A61B005/04 A61B005/025 A61B005/0225
US08231645 | B2 | 2012-07-31 | Lancet device | 2008-03-14 | The present invention relates to lancet device by which a lancet is displaceable along a piercing path to generate a piercing wound in a skin surface, in particular to obtain body fluid for diagnostic purposes. To achieve performance of a piercing movement which is low in noise and shock, the lancet drive may include a control unit for regulating the piercing depth of the lancet and the lancet may be implemented to oscillate freely out in the piercing direction without delimitation by a mechanical piercing depth stop. | 1. A lancet device for generating a piercing wound in a skin surface to obtain a body fluid, comprising: a lancet guide configured to hold a lancet;a lancet drive for generating a drive force to move the lancet guide along a piercing path in a piercing direction;a retention mechanism for generating a magnetic retention force for retaining the lancet guide in a tensioned position;a trigger, actuation of which reduces the retention force and thereby allows the drive force to accelerate the lancet guide in the piercing direction;a control unit which controls the reduction in retention force and thereby regulates piercing depth wherein the piercing depth is not affected by a mechanical piercing depth stop; andwherein the lancet drive stores mechanical energy for moving the lancet guide along the piercing path when the lancet drive is placed in the tensioned position. 2. The lancet device of claim 1, wherein the lancet guide advances freely in the piercing direction up to an oscillation reversal point. 3. The lancet device of claim 1, wherein the lancet drive comprises a drive spring. 4. The lancet device of claim 1, wherein the lancet drive comprises an armature plate positioned on the lancet guide, the armature plate being formed from magnetic material. 5. The lancet device of claim 1, wherein the trigger comprises an electromagnetic actuator driven by the control unit, the electromagnetic actuator regulating the piercing depth by adjustable thrust, adjustable braking, or combinations thereof. 6. The lancet device of claim 5, wherein the electromagnetic actuator generates a magnetic field which counters the retention force. 7. The lancet device of claim 5, wherein the control unit is configured to drive the actuator to accelerate the lancet guide in a retraction movement opposite the piercing movement after performing a piercing such that the lancet guide returns to the tensioned position in which it is retained by the magnetic retention force. 8. The lancet device of claim 1, wherein the lancet guide oscillates along the piercing path during use. 9. The lancet device of claim 8, wherein the lancet guide returns to the tensioned position with the aid of oscillation energy from the lancet guide and lancet drive, whereby energy used for the piercing movement is at least partially recaptured and stored as potential energy for use with subsequent piercing movements. 10. The lancet device of claim 9, wherein energy stored in the lancet guide and lancet drive in the tensioned position is significantly greater than an amount of energy required to perform a piercing operation. 11. A method for operating a lancet device having a lancet guide that holds a lancet and a lancet drive for generating a drive force to move the lancet guide along a piercing path in a piercing direction, the method comprising: positioning the lancet drive in a tensioned position;retaining the lancet drive in the tensioned position with a magnetic force;selecting a desired p... | Roche Diagnostics Operations, Inc. | A61B017/34 A61B005/151
US08175674 | B2 | 2012-05-08 | Belt device | 2006-04-04 | The belt device comprises a torso portion, a collar portion, sensor elements and at least a first and a second closure element. The first closure element is part of the collar portion on the front side and a second closure element is part of the torso portion on the front side. The closure elements arranged in such a way that they can be opened by a wearer in a comfortable way. The user is able to put on and off the belt system without help of a third person. By the ability to combine different sized collar portions with different sized torso portions a belt device system is provided. | 1. A belt device comprising; a torso portion,a collar portion connected to the torso portion by a first connection and a second connection,sensor elements arranged at predetermined positions on the torso portion and the collar portion, andat least a first closure element and a second closure element, wherein the first closure element is part of a front side of the collar portion and the second closure element is part of a front side of the torso portion,wherein at least one of the first connection and the second connection is an adjustable connection element which allows a user to adjust a distance between the collar portion and the torso portion. 2. The belt device of claim 1, wherein the adjustable connection element is arranged at a backside of the belt device. 3. The belt device of claim 2, wherein the length of the torso portion is adjustable. 4. The belt device of claim 1, wherein the adjustable connection element enables a detachable connection of the collar portion and the torso portion. 5. The belt device of claim 1, comprising a pressure element to provide pressure to at least one of the sensor elements to guarantee continuous contact of a sensor element with the skin of the wearer. 6. The belt device of claim 5, wherein the pressure element is adjustable. 7. The belt device of claim 5 comprising an electronic module arranged on the torso portion. 8. The belt device of claim 7, wherein the electronic module is at least part of the pressure element. 9. The belt device of claim 7, wherein the second closure element comprises an electric connection for power and/or data transfer. 10. The belt device of claim 7, wherein the electronic module comprises a storage module to collect and store ECG data. 11. The belt device of claim 7, wherein the electronic module comprises a wireless link for data transfer. 12. The belt device of claim 1, wherein positions of the sensor elements are adjustable. 13. The belt system of claim 1, wherein parts of the torso portion and collar portion are made from foamed material. 14. The belt device of claim 1, wherein the belt device consists of five sensor elements arranged at predetermined positions which cannot be changed by the user. 15. A method to fit a belt device to a wearer comprising: selecting a collar portion, which is sized with respect to an upper body part of the wearer,selecting a torso portion which is sized with respect to a waist of the wearer,connecting the selected torso portion with the selected collar portion via a first connection and a second connection,adjusting a length of the collar portion,adjusting the torso portion,wherein the adjusting of the length of the collar portion and the adjusting of the torso portion aligns one or more of a plurality of sensors located on the collar portion and torso portion. | Koninklijke Philips Electronics N.V. | A61B005/0408
US08725229 | B2 | 2014-05-13 | Cover sheet for a body measuring apparatus and an automatic sheet dispenser therefor | 2008-02-15 | A cover sheet (1) used in a body measuring apparatus having electrodes for supplying current to a human body or for measuring a difference in electrical potential between two sites of the body. The cover sheet has electric conductive area portions (2) corresponding to the electrodes of the body measuring apparatus and having a electric conductivity in thickness direction, and insulation area portions (3) spacing adjacent electric conductive area portions (2) and having electrically insulating property at least along a plane direction. The cover sheet is used to prevent cross-infection and can be used safely without slip and prepared cheaply without affecting to impedance, with assuring completely insulation between adjacent electrodes. Conductivity is created with conductive solid (“dry type”) or conductive liquid (“wet type”). The cover sheet is fed automatically by a sheet dispenser. | 1. A disposable cover sheet detachably used in a body measuring apparatus comprising electrodes providing an apparatus body thereof for supplying an electric current to a human body or for measuring a difference in electrical potential between two sites of the body, wherein said disposable cover sheet (1) comprises electric conductive area portions (2) corresponding to said electrodes providing said apparatus body of said body measuring apparatus and having an electric conductivity through a thickness direction from an innermost surface to an outermost surface of the cover sheet, and insulation area portions (3) spacing said electric conductive area portions (2) and having an electrically insulating property at least along a plane direction, wherein said disposable cover sheet (1) possesses an anti-slip property at least on a part of said disposable cover sheet (1). 2. A disposable cover sheet detachably used in a body measuring apparatus comprising electrodes providing an apparatus body thereof for supplying an electric current to a human body or for measuring a difference in electrical potential between two sites of the body, wherein said disposable cover sheet (1) comprises electric conductive area portions (2) corresponding to said electrodes providing said apparatus body of said body measuring apparatus and having an electric conductivity through a thickness direction from an innermost surface to an outermost surface of the cover sheet, and insulation area portions (3) spacing said electric conductive area portions (2) and having an electrically insulating property at least along a plane direction, wherein said electric conductivity in the thickness direction of said electric conductive area portions (2) is created by impregnating, adhering or applying electro-conductive liquid into and/or onto a sheet material. 3. The disposable cover sheet according to claim 2, wherein said electro-conductive liquid is an electro-conductive aqueous solution. 4. The disposable cover sheet according to claim 2, wherein said disposable cover sheet (1) is made of non-woven web or fabric, fiber web, felt, textile, knitting or film. 5. The disposable cover sheet according to claim 2, wherein said body measuring apparatus comprises a body composition measuring apparatus comprising four electrodes in order to measure a body composition using the body impedance technique, and said disposable cover sheet (1) including four electric conductive area portions (2) corresponding to said four electrodes of said body composition measuring apparatus. 6. The disposable cover sheet according to claim 5, wherein said body composition measuring apparatus comprises said four electrodes on a platform (11) thereof, where feet bottoms of an examinee contact, and said disposable cover sheet (1) is configured to be placed on said platform (11) in such a manner that said four electric conductive area portions (2) are positioned on said four electrodes of said body composition mea... | Tanita Corporation | A61B005/05
US08326392 | B2 | 2012-12-04 | Foldable sensor device and method of using same | 2007-02-27 | A physiologic sensor device configured to be placed on an appendage. The sensor device includes a foldable portion designed to be deformed around the tip of the appendage. In some embodiments the foldable portion is a soft compressible material. In other embodiments a stabilization component is provided to isolate sensing elements from external forces. Some embodiments also include a deformable frame that folds in response to a bending force as the sensing device is placed on the appendage. The deformable frame holds the sensor device in place until another bending force is applied. In other embodiments the frame and/or sensor elements are removable and disposable relative to other components of the sensor device. | 1. A sensor device comprising: a foldable member carrying one or more sensor elements;a communications link configured to transmit data from said one or more sensor elements, the communications link including a lead coupled to a sensor element;a frame engaging said foldable member, the frame including a material that is rigid relative to the foldable member, together said frame and foldable member adapted to be deformed from an initial shape into a customized form providing said one or more sensor elements in a desired orientation relative to a tissue field, with said frame maintaining said foldable member in said customized form; anda stabilization component between a lead of said communications link and said one or more sensors elements wherein the stabilization component comprises a first aperture through said foldable member and disposed between said one or more sensor elements and said lead. 2. The sensor device of claim 1 further comprising: a flexible cover material connected to the foldable member, said flexible cover material covering a skin surface engaging material. 3. The sensor device of claim 1 wherein the stabilization component further comprises: a second aperture through said foldable member and disposed between said first aperture and said one ore more sensor elements; anda bridge disposed between said first aperture and second aperture. 4. The sensor device of claim 1 wherein the stabilizing component comprises: an elongated tail. 5. The sensor device of claim 4 wherein the tail is configured to wrap around a finger and forearm of a user. 6. The sensor device of claim 1 wherein said one or more sensor elements further comprises: a light source; anda light detector configured to receive light from said light source through said tissue field. 7. The sensor device of claim 1 wherein the foldable member is removable from said one or more sensor elements. 8. The sensor device of claim 1 wherein said communications link is a wired link to remote site. 9. The sensor device of claim 1 wherein said communications link is a wireless link. 10. The sensor device of claim 1 wherein said foldable member further comprises: a first material disposed on a bottom portion of the device; anda second material disposed on a top portion of the device. 11. The sensor device of claim 10 wherein the first material is a compressible material. 12. The sensor device of claim 11 wherein the first material is a polyurethane foam. 13. The sensor device of claim 10 wherein the second material is denser than the first material. 14. The sensor device of claim 10 wherein said frame is disposed between the first material and second material. 15. The sensor device of claim 14 wherein said frame is separable and disposable from said foldable component. 16. The sensor device of claim 1 wherein said frame is of malleable material. 17. The sensor device of claim 1 wherein the foldable member has a plurality of apertures arranged to provide air circulati... | Nonin Medical, Inc. | A61B005/1455
US08545483 | B2 | 2013-10-01 | Physiological sensors with telemonitor and notification systems | 2007-03-12 | Systems and methods are provided which enable communications to be initiated locally relative to an individual's developing physiological condition and remotely as the condition requires. Physiological sensors and associated medical delivery systems can be coupled to a unit wearable by an individual which can provide various audible or visual outputs and one or more manual inputs indicative of the individual's condition. A global positioning unit can be incorporated so that condition information as well as location information can automatically be provided, wirelessly, to a remote monitoring system for follow up as needed. | 1. An apparatus comprising: a delivery device to deliver a medicinal solution to an individual;at least one sensor of a physiological condition of the individual; anda communication unit further comprising: a housing carried or worn by the individual; control circuits coupled to at least one of the delivery device or the sensor;location establishing circuitry coupled to the control circuits; at least one of an audible or visual output device coupled to the control circuits providing an audible or visual notification to the individual of an out of range physiological condition sensed by the at least one sensor;a manually operable input device disposed on a surface of the housing and coupled to the control circuits, the manually operable input device is activated by the individual in response to the out of range physiological condition and responsive thereto, causes the delivery device to deliver the medicinal solution to the individual; andan interface, coupled to the control circuits that automatically transmits to a displaced receiver, wirelessly, at least information relative to activation of the manually operable input device and the physiological condition of the individual. 2. An apparatus as in claim 1 where the control circuits couple information pertaining to the physiological condition of the individual and medicinal information to the interface for transmission to the receiver. 3. An apparatus as in claim 2 where the interface communicates with the receiver at least in part via a wireless telephone system. 4. An apparatus as in claim 1 which includes a monitoring system coupled to the receiver. 5. An apparatus as in claim 4 where the monitoring system maintains a pre-stored contact list for the individual. 6. An apparatus as in claim 5 where the monitoring system initiates multiple levels of contact relative to the individual until a desired contact is reached. 7. An apparatus as in claim 5 where the monitoring system includes a display device that visually presents the contact information in response to information pertaining to the physiological condition of the individual. 8. An apparatus in claim 7 where the monitoring system displays position related information received from the interface. 9. An apparatus as in claim 8 where the monitoring system responds to indicia associated with the manually operable input device. 10. An apparatus as in claim 9 where the control circuits respond to actuation of the input device to cause the delivery device to deliver a medicinal solution to the individual. 11. An apparatus as in claim 1 which includes circuitry that compares at least some of the information to at least a first range of values, and, responsive thereto, selecting a predetermined contact with whom to initiate a communication with a third part concerning the individual. 12. An apparatus as in claim 11 which includes circuits that establish trend information relative to outputs from the at least one sensor. 13. An appara... | Honeywell International Inc. | A61K009/22
US08480578 | B2 | 2013-07-09 | Skin moisture content measuring apparatus for reducing power consumption | 2008-01-22 | An apparatus to measure skin moisture content, the apparatus including: an electrode unit comprising a reference (R) electrode, a current (C) electrode, and a measuring (M) electrode; an operational amplifier having an inverting input terminal connect with the R electrode, and having an output terminal connect with the C electrode; a first switch connecting the R electrode and the C electrode, and releasing a connection between the R electrode and the C electrode when the electrode unit contacts with the skin of a user; and a microcontroller controlling the connection between the R electrode and the C electrode via the first switch is provided. | 1. An apparatus to measure skin moisture content, the apparatus comprising: an electrode unit comprising a reference (R) electrode, a current (C) electrode, and a measuring (M) electrode;an operational amplifier having an inverting input terminal connect with the R electrode, and having an output terminal connect with the C electrode;a first switch connecting the R electrode and the C electrode when the electrode unit is in a standby mode, and releasing a connection between the R electrode and the C electrode when the electrode unit is in a measurement mode; anda microcontroller controlling the connection between the R electrode and the C electrode via the first switch. 2. The apparatus of claim 1, further comprising: a second switch connecting the C electrode and the operational amplifier when the electrode unit is in the measurement mode. 3. The apparatus of claim 2, wherein the microcontroller controls the first switch to maintain the connection between the R electrode and the C electrode while the second switch releases the connection between the C electrode and the operational amplifier, and the microcontroller controls the first switch to release the connection between the R electrode and the C electrode while the second switch maintains the connection between the C electrode and the operational amplifier. 4. The apparatus of claim 1, wherein the R electrode, C electrode, and M electrode further comprises elastic devices. 5. The apparatus of claim 2, wherein the second switch is an elastic switch. 6. An apparatus to measure skin moisture content, the apparatus comprising: an electrode unit comprising an R electrode, a C electrode, and an M electrode;an operational amplifier having an inverting input terminal connect with the R electrode, and having an output terminal connect with the C electrode; anda member comprising a conductor contacting with the R electrode and the C electrode, and an insulator contacting with the M electrode,wherein the member is designed to be opened and closed, and the member is opened to release the connection between the conductor and the R electrode and the C electrode, and the connection between the M electrode and the insulator, when the skin moisture content is measured from the skin of a user. 7. An apparatus to measure skin moisture content, the apparatus comprising: an electrode unit comprising an R electrode, a C electrode, and an M electrode, the M electrode comprising a stepped pulley with respect to the R electrode and the C electrode;an operational amplifier having an inverting input terminal connect with the R electrode, and having an output terminal connect with the C electrode; anda member comprising a conductor contacting with the R electrode and the C electrode,wherein the member is designed to be opened and closed, and the member is opened to release the connection between the conductor and the R electrode and the C electrode when the skin moisture content is measured from the skin of a use... | Samsung Electronics Co., Ltd. | A61B005/00
US09898656 | B2 | 2018-02-20 | Systems and methods for identifying a contra-ictal condition in a subject | 2008-01-25 | The invention provides a method of monitoring a subject's neurological condition. In some embodiments, the method includes the steps of analyzing a physiological signal (such as an EEG) from a subject to determine if the subject is in a contra-ictal condition; and if the subject is in a contra-ictal condition, providing an indication (e.g., to the subject and/or to a caregiver) that the subject is in the contra-ictal condition, such as by activating a green light or other visible output. In some embodiments, if the subject is in a pro-ictal condition, the method includes the step of providing an indication (such as a red light) that the subject is in the pro-ictal condition. The invention also provides neurological system monitors. | 1. A method of identifying a contra-ictal status of a subject, the method comprising: obtaining, by one or more physiological sensors, an electroencephalogram (EEG) signal dataset from the subject;using a processor to complete steps of: generating an N-dimensional feature vector for each of different time points of the EEG signal dataset;identifying a grouping of contra-ictal feature vectors that is substantially free of pro-ictal feature vectors, wherein the contra-ictal feature vectors are associated with a low susceptibility of having a seizure and the pro-ictal feature vectors are associated with high susceptibility of having a seizure;identifying a grouping of pro-ictal feature vectors that is substantially free of contra-ictal feature vectors;using the grouping of contra-ictal feature vectors to provide an output associated with a contra-ictal status and using the grouping of pro-ictal feature vectors to provide an output associated with a pro-ictal status;comparing the contra-ictal output to at least one threshold to determine a contra-ictal state;comparing the pro-ictal output to at least one threshold to determine a pro-ictal state;selecting an indicator from among at least three indicators based on the contra-ictal state and the pro-ictal state, each of the at least three indicators corresponding to a different susceptibility of having a seizure, wherein the selected indicator indicates whether the subject has the contra-ictal status; anddisplaying, by a seizure advisory system, the selected indicator. 2. The method of claim 1 further comprising storing the identified grouping of contra-ictal feature vectors or a mathematical representation of the identified grouping of contra-ictal feature vectors in memory. 3. The method of claim 1 further comprising customizing a contra-ictal algorithm for the subject based on the N-dimensional feature vector and the processor using the customized contra-ictal algorithm. 4. The method of claim 1, wherein the displaying of the indicator includes a report that a seizure is unlikely to occur for a time period. 5. The method of claim 4, wherein the time period is at least one of 5 minutes, 10 minutes, 15 minutes, 20 minutes, 30 minutes, 60 minutes, 90 minutes, greater than 5 minutes, greater than 15 minutes, greater than 30 minutes, greater than 60 minutes, and greater than 90 minutes. 6. The method of claim 1, wherein the indicator is the identification of the contra-ictal status of the subject and corresponds to a time period that the subject is estimated to remain in the contra-ictal status. 7. The method of claim 6, wherein the time period is at least one of 5 minutes, 10 minutes, 15 minutes, 20 minutes, 30 minutes, 60 minutes, 90 minutes, greater than 5 minutes, greater than 15 minutes, greater than 30 minutes, greater than 60 minutes, and greater than 90 minutes. 8. The method of claim 1, wherein selecting the indicator comprises: selecting a first indicator of the at least three indicators ... | Cyberonics, Inc. | A61B005/04 G06K009/00 A61B005/0482 A61B005/0476 G06F019/00 G06F019/24 A61B005/00
US20080208039 | A1 | 2008-08-28 | System and method of performing therapeutic endovascular interventions | 2007-03-27 | A system and method of tracking a medical device and generating an image of a target area. The medical device includes a Helmholtz coil pair to create an imaging field-of-view that extends beyond the tip of the medical device while allowing the tip of the medical device to be visualized. The Helmholtz coil pair provides the ability to generate images forward of the medical device tip to ensure that the tip of the medical device will not puncture the target tissue or vasculature. | 1. A medical device system comprising: a medical device having a distal end and a proximal end; anda Helmholtz coil pair coupled to the medical device adjacent to the distal end of the medical device, the Helmholtz coil pair adapted to transmit a signal to the MRI system, the signal being indicative of a position of the distal end, the Helmholtz coil pair further adapted to generate an imaging field-of-view forward of the distal end. 2. The medical device system of claim 1, further comprising a wireless marker configured to receive a signal from the MRI system to allow the wireless marker to be visualized using magnetic resonance imaging. 3. The medical device system of claim 2, wherein the wireless marker includes an inductively coupled resonator and is inductively coupled to an external RF coil. 4. The medical device system of claim 3, wherein the MRI system includes an external RF coil. 5. The medical device system of claim 1, further comprising an MR-visible coating applied to at least a portion of a surface of the medical device to allow the respective portion of the medical device to be visualized using magnetic resonance imaging. 6. The medical device system of claim 5, wherein the MR-visible coating includes at least one of a paramagnetic-metal-ion/ligand complex, a paramagnetic-metal-ion/chelate complex, a cross-linker, a hydrogel, and combinations thereof. 7. The medical device system of claim 1, wherein the signal is indicative of the position of the distal end of the medical device relative to a roadmap image. 8. The medical device system of claim 1, wherein an extent of the imaging field-of-view forward of the distal end is at least based on an axial length of the Helmholtz coil. 9. The medical device system of claim 1, wherein the imaging field-of-view is at least about mm forward of the distal end. 10. The medical device system of claim 1, further comprising an imaging coil electrically coupled to the Helmholtz coil pair and configured to internally image from a point of view of the medical device. 11. The medical device system of claim 1, wherein the Helmholtz coil pair is positioned on one of an internal and an external surface of the medical device. 12. The medical device system of claim 1, wherein the Helmholtz coil pair is embedded within the medical device. 13. A medical device system comprising: a medical device having a distal end and a proximal end;a Helmholtz coil pair positioned adjacent to the distal end of the medical device; andan imaging device electrically coupled to the Helmholtz coil pair and configured to internally image from a point of view of the medical device. 14. The medical device system of claim 13, wherein the Helmholtz coil pair is adapted to transmit a signal to an MRI system, the signal being indicative of a position of the distal end. 15. The medical device system of claim 14, wherein the signal is indicative of the position of the distal end of the medical device relative to a roadmap ... | Wisconsin Alumni Research Foundation | A61B005/055
US20080194986 | A1 | 2008-08-14 | BLOOD COLLECTION SET WITH VENTING MECHANISM | 2008-01-09 | The blood collection set includes an IV needle assembly, a length of flexible plastic tubing extending from the IV needle assembly and a non-patient needle assembly. The set is formed with a venting mechanism that permits an outflow of air, while blocking an outflow of blood or other fluids. Thus, the venting mechanism enables air that had existed in interior portions of the blood collection set to be vented allowing for greater flash visualization on venous entry, and avoids the need to employ a discard tube. | 1. A device for drawing fluid from a lumen, comprising: a central body having an outer wall and an inner fluid passage;a front cannula incorporated into a butterfly needle housing, said front cannula communicating with the inner fluid passage at a first end of the central body;a rear cannula communicating with the inner fluid passage at a second end of the central body;a flexible sleeve surrounding at least a tip portion of the rear cannula; anda means for venting air from the flexible sleeve, said means for venting being disposed between the rear cannula and the flexible sleeve, wherein the means for venting air includes a porous member, a porous collar, a porous insert, or a porous spacer, and wherein the means for venting air is outside of and adjacent to the rear portion of the central body. 2. The device of claim 1 further comprising means for observing fluid within the device. 3. The device of claim 2 wherein the means for venting air includes a base portion spaced from the central body. 4. The device of claim 3 further comprising a porous spacer disposed between the base portion and the central body. 5. The device of claim 4 wherein the porous spacer comprises absorbent material. 6. The device of claim 2 wherein the means for observing comprises a transparent or translucent member disposed between the front cannula and the central body. 7. The device of claim 6 wherein the transparent or translucent member comprises a flexible tube. 8. The device of claim 2 wherein the means for venting air comprises: a non-porous member contacting a base portion of the rear cannula; anda porous spacer disposed between the non-porous member and the central body. 9. The device of claim 8 wherein the non-porous member includes one or more venting features. 10. The device of claim 2 wherein the front cannula is connected to the central body by a flexible or semi-rigid tube. 11. The device of claim 10 further comprising a means for controlling blood flow through the front cannula. 12. The device of claim 2 further comprising a guide tube surrounding the rear cannula and connected to the central body. 13. The device of claim 2 wherein the means for venting air includes a base portion contacting the central body. 14. The device of claim 2 wherein the means for venting air is a porous member that includes a tapered portion and an annular recess adjacent the tapered portion. 15. The device of claim 2 wherein the means for observing comprises at least a portion of the central body that is transparent or translucent. 16. The device of claim 7 wherein the transparent or translucent member comprises at least a portion of a Luer hub. 17. The device of claim 2 wherein the means for venting air is substantially porous to air and substantially non-porous to blood. 18. The device of claim 2 wherein the means for venting air comprises: a first member adapted to vent air; anda second member substantially non-porous to blood. 19. The device of claim 2 wherei... | BECTON, DICKINSON AND COMPANY | A61B005/15
US20080228039 | A1 | 2008-09-18 | Semi-passive method and system for monitoring and determining the status of an unattended person | 2007-03-12 | A method and system for determining the status and monitoring an unattended individual. A radio beacon device can be associated with one or more individuals (e.g., an unattended person). Behavioral information about the individual(s) can be collected by tracking the location of the individual within a particular area (e.g., home, assisted living facility, etc.) utilizing the radio beacon device. The presence of other persons can then be distinguished from that of the individual within said particular area utilizing said behavioral information collected about said individual, thereby permitting a determination of the status of said individual and distinguishing the presence of other persons within said particular area. The behavioral information can include, for example, one or more activity levels associated with the individual. | 1. A method for determining the status an individual, comprising: associating a radio beacon device with an individual;collecting behavioral information about said individual by tracking a location of said individual within a particular area utilizing said radio beacon device; anddistinguishing a presence of other persons from said individual within said particular area utilizing said behavioral information about said individual, thereby determining a status of said individual and distinguishing the presence of other persons within said particular area. 2. The method of claim 1 wherein said behavioral information comprises a plurality of activity levels associated with said individual. 3. The method of claim 1 further comprising placing an array of motion detection sensors within at least one selected location of said particular area, wherein said array of motion detection sensors generates motion sensor data. 4. The method of claim 3 utilizing said motion sensor data generated by said array of motion detection sensors and said behavioral information associated with said individual to determine if said motion sensor data and said behavioral information agree or differ. 5. The method of claim 4 wherein if said motion sensor data and said behavioral information do agree with each other, an assumption is generated indicating that said individual is alone within said particular area. 6. The method of claim 4 wherein if said motion sensor data and said behavioral information do not agree with each other, an assumption is generated indicating that more than one individual is present within said particular area. 7. The method of claim 1 further comprising applying a triangulation algorithm for determining a location of said radio beacon device located with said individual. 8. A system for determining the status an individual, comprising: a radio beacon device associated with an individual;a data-processing apparatus;a module executed by said data-processing apparatus, said module and said data-processing apparatus being operable in combination with one another to: collect behavioral information about said individual by tracking a location of said individual within a particular area utilizing said radio beacon device; anddistinguish a presence of other persons from said individual within said particular area utilizing said behavioral information about said individual, thereby determining a status of said individual and distinguishing the presence of other persons within said particular area. 9. The system of claim 8 wherein said behavioral information comprises a plurality of activity levels associated with said individual. 10. The system of claim 8 further comprising an array of motion detection sensors located within at least one selected location of said particular area, wherein said array of motion detection sensors generates motion sensor data. 11. The system of claim 10 wherein said module and said data-processing apparatus are operable i... | Honeywell International Inc. | A61B005/00 G08B023/00
US20080228093 | A1 | 2008-09-18 | Systems and methods for enhancing cardiac signal features used in morphology discrimination | 2007-03-13 | Methods and devices used to classify cardiac events based on morphological analysis of sensed signals are described. A signal comprising a cardiac signal component and a noise signal component is sensed. The sensed signal is processed to preferentially alter morphology of the cardiac signal component. The altered morphology of the cardiac signal component enhances detection of one or more features of the cardiac signal component. The features of the cardiac signal component are detected and the cardiac event is classified using the detected features. Processing the sensed signal may involve the use of adaptable signal processing parameters. For example, the signal processing parameters may be selected to accentuate one or more desirable features of the cardiac signal component or to mitigate one or more undesirable features of the cardiac signal component. | 1. A method for classifying a cardiac event, comprising: sensing a signal comprising a cardiac signal component and a noise signal component;processing the sensed signal to preferentially alter morphology of the cardiac signal component of the sensed signal, the altered morphology of the cardiac signal component enhancing detection of one or more features of the cardiac signal component;detecting the one or more features; andclassifying the cardiac event using the one or more detected features. 2. The method of claim 1, wherein processing the sensed signal comprises processing the sensed signal using adaptable signal processing parameters. 3. The method of claim 1, further comprising automatically determining signal processing parameters used to alter morphology of the cardiac signal component of the sensed signal. 4. The method of claim 1, further comprising determining signal processing parameters that accentuate one or more desirable features of the cardiac signal component or mitigate one or more undesirable features of the cardiac signal component. 5. The method of claim 4, wherein determining the signal processing parameters comprises determining the signal processing parameters that enhance a correlation coefficient between beats from cardiac episodes and a template. 6. The method of claim 4, wherein determining the signal processing parameters comprises determining the signal processing parameters based on an energy or power of the cardiac signal component. 7. The method of claim 1, further comprising: detecting one or more undesirable features of the cardiac signal component of the sensed signal; anddetermining signal processing parameters that mitigate the one or more undesirable features of the cardiac signal component. 8. The method of claim 7, wherein detecting the one or more undesirable features of the cardiac signal component comprises detecting the one or more undesirable features based on a gradient analysis. 9. The method of claim 7, wherein detecting the one or more undesirable features of the cardiac signal component comprises detecting the one or more undesirable features based on a curvature analysis. 10. The method of claim 1, wherein classifying the cardiac event comprises classifying a cardiac pacing response. 11. The method of claim 1, wherein classifying the cardiac event comprises classifying a tachyarrhythmia event. 12. A medical system, comprising: sensing circuitry configured to sense a signal comprising a cardiac signal component and a noise component;signal processing circuitry configured to process the sensed signal to alter morphology of the cardiac signal component of the sensed signal, the altered cardiac signal component enhancing detection of one or more features of the cardiac signal component;a feature detector configured to detect the one or more features of the cardiac signal component; anda cardiac event processor configured to classify a cardiac event using the one or more detected features... | - | A61B005/0464
US20080161709 | A1 | 2008-07-03 | Breath Monitoring Apparatus and Method | 2005-05-19 | A breath monitoring apparatus is provided comprising a housing (4) on which is mounted, a means (6, 10, 12) to measure the volume of an inhaled breath of the user; and a means (8) to measure the gas content of an exhaled breath of a user. There is further provided a method of monitoring breaths, the method comprising the steps of calculating the volume of an inhaled breath of a user and calculating the gas content of an exhaled breath of the user. The apparatus and method relate in particular to indirect calorimetry. | 1. A breath monitoring apparatus comprising a housing on which is mounted: a) a means to measure the volume of an inhaled breath of the user; andb) a means to measure the gas content of an exhaled breath of a user. 2. A breath monitoring apparatus as claimed in claim 1 wherein the breath monitoring apparatus is a calorimeter. 3. A breath monitoring apparatus as claimed in claim 1 wherein the means to measure the volume of an inhaled breath of a user comprises a flow sensor or flow meter. 4. A breath monitoring apparatus as claimed in claim 3 wherein the flow sensor comprises a moveable member, moveable by air pressure effected thereupon, and a movement sensor associated with the moveable member. 5. A breath monitoring apparatus as claimed in claim 4 wherein the moveable member is a plunger, slideably mounted within the housing of the apparatus. 6. A breath monitoring apparatus as claimed in claim 4 wherein there is a substantially fluid-tight contact between the periphery of the moveable member and the interior surface of the housing. 7. A breath monitoring apparatus as claimed in claim 1 wherein the means to measure the volume of an inhaled breath of a user comprises a mass flow meter. 8. A breath monitoring apparatus as claimed in claim 1 wherein the means to measure the gas content of an exhaled breath of a user comprises an oxygen sensor or a carbon dioxide sensor, arranged to measure the oxygen content or carbon dioxide content of the exhaled breath respectively. 9. A breath monitoring apparatus as claimed in claim 1 comprising an opening in the housing providing for external fluid to be inhaled through the apparatus. 10. A breath monitoring apparatus as claimed in claim 1 further comprising means to calculate the respiratory oxygen consumption of a user. 11. A method of monitoring breaths, the method comprising the steps of: a) calculating the volume of an inhaled breath of a user, andb) calculating the gas content of an exhaled breath of the user. 12. A method as claimed in claim 11 comprising measuring the volume of a plurality of inhaled breaths of a user and/or measuring the gas content of a plurality of exhaled breaths of a user. 13. A method as claimed in claim 11 comprising the steps of: a) measuring the volume of an inhaled breath or a plurality of inhaled breaths of a user;b) measuring the gas content of an exhaled breath or a plurality of exhaled breaths of a user;c) storing said measurements as a reference, and repeating steps (a) and (b) and comparing them to the reference. 14. A method of monitoring breaths as claimed in claim 11 using a breath monitoring apparatus as claimed in claim 1. 15. A method of monitoring breaths as claimed in claim 11 using a breath monitoring apparatus as claimed in claim 6. 16. A method of monitoring breaths as claimed in claim 11 using a breath monitoring apparatus as claimed in claim 8. 17. A method of monitoring breaths as claimed in claim 11 using a breath monitoring apparatus as... | NUTREN TECHNOLOGY LIMITED | A61B005/08
US20080171918 | A1 | 2008-07-17 | MULTI-SENSOR SYSTEM, DEVICE, AND METHOD FOR DERIVING HUMAN STATUS INFORMATION | 2007-10-27 | The invention is a wireless communications device, such as a cellular telephone, having sensors to generate data indicative of a physiological or contextual parameters of a user. A processor on the wireless communications device is adapted derive physiological state information of the user from the contextual or physiological parameters. The apparatus may include a central monitoring unit remote from the sensors for storing data and transmitting data to a recipient. | 1. A system for detecting, monitoring and reporting human physiological information, comprising: a. a sensor device adapted to be placed in proximity to an individual's body, said sensor device including at least two of an accelerometer, a GSR sensor, a heart-related sensor, and a heat flux sensor, said sensor device being adapted to generate: (i) data indicative of at least two of motion of said individual, the resistance of said individual's skin to electric current, heart-related data of said individual, and heat flow of said individual,(ii) derived data from at least a portion of said data indicative of at least two of said motion of said individual, said resistance of said individual's skin to electric current, said heart-related data of said individual, and said heat flow of said individual, said derived data comprising a physiological parameter of said individual that cannot be wholly measured directly by any one of said accelerometer, said GSR sensor, said heat flux sensor and said heart-related sensor;b. a central monitoring unit remote from said sensor device adapted to generate analytical status data from at least a portion of at least one of: (i) at least two of said data indicative of at motion of said individual, said resistance of said individual's skin to electric current, said heart-related data of said individual, and said heat flow of said individual,(ii) said derived data, and(iii) said analytical status data,said central monitoring unit including a data storage device for retrievably storing at least one of: (i) said at least two of said data indicative of at motion of said individual, said resistance of said individual's skin to electric current, said heart-related data of said individual, and said heat flow of said individual,(ii) said derived data, and(iii) said analytical status data;c. a data transfer means for establishing at least temporary electronic communication between said sensor device and said central monitoring unit; andd. a means for transmitting at least one of: (i) said at least two of said data indicative of at motion of said individual, said resistance of said individual's skin to electric current, said heart-related data of said individual, and said heat flow of said individual,(ii) said derived data, and(iii) said analytical status data to a recipient. 2. A sensor device adapted to be placed in proximity to an individual's body, comprising: a. at least two of an accelerometer adapted to generate data indicative of motion of said individual, a GSR sensor adapted to generate data indicative of the resistance of said individual's skin to electric current, a heart-related sensor adapted to generated data indicative of said individual's heart, and a heat flux sensor adapted to generate data indicative of the heat flow of said individual;b. a processor coupled to at least two of said accelerometer, said GSR sensor, said heart-related sensor, and said heat flow sensor, said processor being adapted to generate ... | - | A61B005/00
US20080234791 | A1 | 2008-09-25 | Spinal cord implant systems and methods | 2008-01-17 | A system for transferring spinal cord signals comprises a superior electrode and an inferior electrode. The superior electrode interfaces with a first portion of a spinal cord of a human body; and the inferior electrode interfaces with a second portion of the spinal cord. The superior electrode has at least one superior contact for receiving signals from the first portion of the spinal cord to transmit to the inferior electrode; and the inferior electrode has at least one inferior contact for transmitting signals received from the superior electrode to the second portion of the spinal cord. | 1. A system for transferring spinal cord signals, comprising: a superior electrode for interfacing with a first portion of a spinal cord of a human body; andan inferior electrode for interfacing with a second portion of the spinal cord, wherein the superior electrode has at least one superior contact for receiving signals from the first portion of the spinal cord to transmit to the inferior electrode, andthe inferior electrode has at least one inferior contact for transmitting signals received from the superior electrode to the second portion of the spinal cord. 2. The system of claim 1, wherein the inferior electrode has at least one inferior contact for receiving signals from the second portion of the spinal cord to transmit to the superior electrode, andthe superior electrode has at least one superior contact for transmitting signals received from the inferior electrode to the first portion of the spinal cord. 3. The system of claim 1, further comprising processing circuitry for processing signals transferred between the superior electrode and the inferior electrode. 4. The system of claim 1, wherein the at least one superior contact for receiving signals is individually addressable, andthe at least one inferior contact for transmitting signals is individually addressable. 5. The system of claim 2, wherein the at least one inferior contact for receiving signals is individually addressable, andthe at least one superior contact for transmitting signals is individually addressable. 6. The system of claim 1, wherein the superior electrode penetrates the first portion of the spinal cord and the inferior electrode penetrates the second portion of the spinal cord, wherein the first portion of the spinal cord is within a superior segment of the spinal cord, said superior segment being anatomically intact and in contact with a brain of the human body; andthe second portion of the spinal cord is within an inferior segment of the spinal cord, said inferior segment being anatomically intact and separate from the superior segment. 7. The system of claim 1, further comprising: a plurality of superior electrodes for interfacing with the first portion of the spinal cord; anda plurality of inferior electrodes for interfacing with the second portion of the spinal cord. 8. The system of claim 7, further comprising a superior backing coupled to the plurality of superior electrodes to form an array, wherein the superior backing is curved to match a curvature of the spinal cord, andan inferior backing coupled to the plurality of inferior electrodes in an array, wherein the inferior backing is curved to match a curvature of the spinal cord. 9. The system of claim 8, wherein at least one of the superior backing and the inferior backing measures between about 0.5 cm and about 3 cm along an axis substantially parallel to the spinal cord. 10. The system of claim 8, wherein at least one of the superior backing and the inferior backing measures between about 0.5 ... | - | A61N001/00 A61B005/04
US20080177156 | A1 | 2008-07-24 | ISCHEMIA DETECTION USING PRESSURE SENSOR | 2007-01-19 | This document discusses, among other things, a system and method for sensing a pulmonary artery pressure (“PAP”) signal of a pulmonary artery (“PA”) and computing an indication of a reduction of blood supply to at least a portion of a heart using information from the PAP signal. The reduction of blood supply to at least a portion of the heart can be detected using a PAP signal characteristic or measurement, using a change in the PAP, using an interval between multiple PAP signal features, using a mitral valve performance, or using information from the PAP and information from a different physiological signal, including a cardiac signal, a heart sound signal, right ventricular pressure signal, a left ventricular pressure signal, a blood pressure signal, and an oxygen saturation signal. | 1. A system comprising: an implantable chronic pulmonary artery (“PA”) pressure sensor, configured to chronically sense a pulmonary artery pressure (“PAP”) signal of a PA; andan implantable or external processor, communicatively coupled to the PA pressure sensor to receive PAP information, wherein the processor is configured to use the PAP information to compute an indication of a reduction of blood supply to at least a portion of a heart. 2. The system of claim 1, wherein the PA pressure sensor is configured to be fixed to a location within the PA. 3. The system of claim 1, wherein the processor is configured to compute the indication of a reduction of blood supply using a change in the PAP. 4. The system of claim 1, wherein the processor is configured to detect at least one feature of the PAP signal; wherein the processor includes a time interval detector that is configured to detect at least one interval between the at least one feature of the PAP signal occurring at a first time and the at least one feature of the PAP signal occurring at a second time; andwherein the processor is configured to compute the indication of a reduction of blood supply to at least a portion of the heart using information from the at least one interval between the at least one feature of the PAP signal occurring at a first time and the at least one feature of the PAP signal occurring at a second time. 5. The system of claim 1, wherein the processor is configured to compute the indication of a reduction of blood supply to at least a portion of the heart using at least one measurement correlative to at least one of a change in left ventricle (“LV”) pressure, a change in LV diastolic pressure, a change in LV volume, and a rate of pressure change in the LV (“LV dP/dt”). 6. The system of claim 1, wherein the processor is configured to compute the indication of a reduction of blood supply to at least a portion of the heart using a detected change in a PA pressure characteristic, where the PA pressure characteristic includes at least one of a PA diastolic (“PAD”) pressure, a PA systolic (“PAS”) pressure, a mean PAP, and a rate of pressure change in the PA (“PA dP/dt”). 7. The system of claim 1, wherein the processor is configured to compute the indication of a reduction of blood supply to a myocardium of a left ventricle. 8. The system of claim 1, wherein the processor is configured to compute the indication of a reduction of blood supply to at least a portion of the heart by comparing at least a portion of the PAP information to a baseline. 9. The system of claim 1, wherein the processor is configured to use the PAP information to detect an indication of mitral valve performance, and wherein the processor is configured to compute an indication of a reduction of blood supply to at least a portion of the heart using the detected indication of mitral valve performance. 10. The system of claim 1, including: an auxiliary physiological sensor, communicatively coupled t... | CARDIAC PACEMAKERS, INC. | A61B005/0205 A61B005/0215
US20080234604 | A1 | 2008-09-25 | Method and Apparatus For Simulating Taste Sensations in a Taste Simulation System | 2005-01-26 | A tongue plate apparatus (10) configured to lie on top of a human tongue (100). The tongue plate (10) having a lower surface configured to lie on top of a human tongue (100), the lower surface including a plurality of electronic stimulation nodes (13) operable to transmit externally generated electrical signals to stimulate sensory nerve fibers (102) within the human tongue (100) at predetermined locations. The tongue plate (10) also having an upper surface including saliva flow measurement means (55) for measuring a rate of change in the saliva flow rate of a human in response to the stimulation of the sensory nerve fibers (104). The tongue plate (10) facilitates the simulation of various taste sensations (i.e., sweet, sour, salty, bitter) in various regions of the tongue (100). | 1. A tongue plate (10) apparatus sized to fit over a human tongue (100), the tongue plate (10) including: a lower surface including a plurality of electronic stimulation nodes (13) operable to transmit externally generated electrical signals to stimulate sensory nerve fibers (102) within the human tongue (100) at predetermined locations; andan upper surface including saliva flow measurement means (55) for measuring a rate of change in the saliva flow rate of a human in response to the stimulation of the sensory nerve fibers (102). 2. The tongue plate (10) of claim 1, wherein said tongue plate (10) further includes a left and right shoulder (12, 14) extending along the sides of the human's tongue, said left and right shoulders (12, 14) serving to prevent lateral slippage and generally follow the contours of the human's tongue. 3. The tongue plate (10) of claim 1, wherein the tongue plate (1) is formed with rounded edges and surfaces to prevent injury to the soft tissue of the human's tongue. 4. The tongue plate (10) of claim 1, wherein said electrical signals are one of AC signals, DC signals and a combination of AC and DC signals. 5. The tongue plate of claim 1, wherein said saliva flow measurement means (55) is a plurality of parallel pipes (55(1)-55(N)) positioned in a rear portion of said upper surface of said tongue plate (10) and extend horizontally along a line parallel to a longitudinal axis of said tongue plate (10) such that at least a portion of a saliva flow produced in response to said electrical stimulation flows through said parallel pipes (55(1)-55(N)). 6. The tongue plate (10) of claim 5, wherein an interior region of each of said parallel pipes (55(1)-55(N)) includes a left hinged gate (65a) and a right hinged gate (65b), working cooperatively and wherein each gate 65a, 65b is pivotable about respective left and right gate axes (70, 71) allowing said gates 65a, 65b to rotate from a first closed position to a second outwardly extending position. 7. The tongue plate (10) of claim 1, wherein each of the plurality of stimulation nodes (13) are arranged in pole groups (20), wherein each pole group (20) includes one or more stimulation nodes (22, 24). 8. The tongue plate (10) of claim 1, wherein each stimulation node (22, 24) is comprised of a negative inner region encapsulated by an outer positive region for conducting said electrical stimulation. 9. The tongue plate (10) of claim 1, wherein each stimulation node (22) is comprised of a positive inner region encapsulated by an outer negative region for conducting said electrical stimulation. 10. A system for electronically simulating taste sensations in a user's tongue, the system comprising: a content provider (80) operable to generate tongue plate data;an interactive device (50) in communication with the content provider (80) and configured to receive the tongue plate data therefrom, convert the tongue plate data into electronic stimulation signals and output the electronic ... | KONINKLIJKE PHILIPS ELECTRONIC, N.V. | A61B005/05 A61N001/05
US07412274 | B2 | 2008-08-12 | Multi-tip steerable catheter | 2005-12-30 | An improved catheter is provided that is particularly useful for simultaneously mapping electrical activity at multiple locations within the heart. The catheter comprises an elongated catheter body having proximal and distal ends and at least one lumen extending longitudinally therethrough. A control handle is attached to the proximal end of the catheter body. A mapping assembly is mounted to the distal end of the catheter body. The mapping assembly comprises at least two elongated flexible spines, each spine having a proximal end attached to the distal end of the catheter body and a free distal end. Each spine carries at least one electrode along its length. The catheter further comprises at least two spine puller wires, each spine puller wire corresponding to one of the at least two spines. Each spine puller wire has a proximal end anchored in the handle and a distal end anchored at or near the distal end of its corresponding spine such that, in use, longitudinal movement of a spine puller wire relative to the catheter body results in deflection of the spine in which the spine puller wire is anchored. The use of a plurality of spines permits simultaneous mapping of multiple points, increasing the speed of mapping of regions of interest. | 1. A catheter comprising: an elongated catheter body having a proximal end, a distal end and at least one lumen extending longitudinally therethrough;a control handle attached to the proximal end of the catheter body;a mapping assembly mounted at a junction at the distal end of the catheter body and comprising at least two elongated flexible spines, each spine having a proximal end attached at or near the distal end of the catheter body and a free distal end, wherein each spine carries at least one electrode along its length, each spine further comprising a support member having shape memory; andat least two spine puller wires, each spine puller wire corresponding to one of the at least two spines, wherein each spine puller wire has a proximal end anchored in the handle and a distal end anchored at or near the distal end of its corresponding spine such that, in use, longitudinal movement of a spine puller wire relative to the catheter body results in deflection of the spine to which the spine puller wire is anchored. 2. The catheter of claim 1, wherein each spine comprises a tip electrode mounted at the distal end of the spine. 3. The catheter of claim 1, wherein each spine comprises an atraumatic tip mounted at the distal end of the spine. 4. The catheter of claim 1, wherein each spine comprises a plastic cap mounted at the distal end of the spine. 5. The catheter of claim 1, wherein each spine further comprises at least one location sensor. 6. The catheter of claim 1, wherein the number of spines ranges from two to twelve. 7. The catheter of claim 1, wherein the number of spines ranges from three to eight. 8. The catheter of claim 1, wherein the catheter further comprises a catheter puller wire having a proximal end anchored in the control handle and a distal end anchored at or near the junction of the mapping assembly and the catheter body such that, in use, longitudinal movement of the catheter puller wire relative to the catheter body results in deflection of the catheter body at or near the junction. 9. The catheter of claim 1, wherein each electrode has a length of up to about 2 mm. 10. The catheter of claim 1, wherein each spine carries a plurality of electrodes, and the distance between electrodes on each spine ranges from about 1 mm to about 10 mm. 11. The catheter of claim 10, wherein the distance between electrodes on each spine ranges from about 2 mm to about 5 mm. 12. The catheter of claim 1, wherein each spine carries from 2 to about 20 electrodes. 13. The catheter of claim 1, wherein each spine carries from 3 to 10 electrodes. 14. The catheter of claim 1, wherein the support member comprises nitinol. | Biosense Webster, Inc. | A61B005/04
US07627358 | B2 | 2009-12-01 | EMG electrode apparatus and positioning system | 2008-04-21 | A system for detecting and analyzing electrical activity in the anatomy of an organism underlying an electrode array provides signals corresponding to electrical activity adjacent each electrode. Such signals are correlated to the underlying anatomy of the organism and representative outputs presented through various types of output devices. Such outputs may include variations in coloration or other qualities in correspondence with representations of underlying anatomical structures. The system includes electrode structures and methods for producing and attaching electrode arrays to the organism. The exemplary form of the invention is used in connection with the diagnosis of muscle activity in the lower lumbar regions of humans. Levels of muscle activity detected are analyzed by correlation with the muscular structures underlying the electrode array. Forms of the invention may be used in other applications. | 1. An apparatus comprising: an electrode apparatus, wherein the electrode apparatus includes a flexible substrate sheet with a first side and an opposed second side, wherein the first side of the flexible substrate sheet includes a plurality of electrically conductive electrodes thereon, wherein each electrode includes an electrically conductive adhesive gel thereon;at least one removable cover sheet mounted adjacent the first side; andat least one removable release sheet mounted adjacent the second side, wherein the at least one release sheet is operative to limit movement of the electrodes relative to each other. 2. The apparatus according to claim 1, wherein the array includes at least one connection end with a plurality of electrically conductive traces thereon which extend to a plurality of the electrodes. 3. The apparatus according to claim 1, wherein the flexible substrate sheet includes a plurality of perforations therethrough, wherein the perforations extend in generally surrounding relation of each of the electrodes and enable movement of each of the electrodes relative to each other when the at least one release sheet is not mounted to the electrode apparatus. 4. The apparatus according to claim 1, wherein the flexible substrate sheet includes a plurality of perforations therethrough, wherein the perforations extend in generally surrounding relation of each of the electrodes, wherein prior to removal of the at least one release sheet from the electrode apparatus, the at least one release sheet is operative to limit movement of each of the electrodes relative to the portions of the flexible substrate sheet surrounding the electrodes, wherein after mounting the electrodes to a user and after removal of the at least one release sheet from the electrode apparatus, the electrodes are operative to move relative to portions of the flexible substrate sheet surrounding the electrodes responsive to movement of the user. 5. The apparatus according to claim 1, wherein the at least one release sheet is in adhesive connection with portions of the flexible substrate sheet which support the electrodes. 6. The apparatus according to claim 1, wherein the at least one release sheet includes a plurality of apertures therethrough, wherein portions of the at least one release sheet between the apertures are in adhesive connection with portions of the flexible substrate sheet which support the electrodes. 7. The apparatus according to claim 1, wherein the electrode apparatus includes a plurality of electrically conductive traces in supporting connection with the flexible substrate sheet, wherein at least one trace extends from each electrode, wherein the electrode apparatus includes a plurality of adjacent pairs of portions of the traces, wherein between each pair, the flexible substrate sheet includes a row of a plurality of separated and substantially longitudinally aligned perforations therethrough. 8. The apparatus according to claim 7, wherein po... | SpineMatrix, Inc. | A61B005/0492
US07402138 | B2 | 2008-07-22 | Method and apparatus for measuring blood volume, and vital sign monitor using the same | 2005-03-31 | A first member is adapted to measure an electrocardiogram of a patient. A second member is adapted to measure a peripheral pulse wave of the patient. A first calculator calculates a pulse wave propagation time (PWTT) and a heart rate (HR) of the patient based on the electrocardiogram and the peripheral pulse wave. A second calculator calculates a cardiac output (CO) of the patient with an equation of CO=(αK·PWTT+βK)·HR, where α, β and K are coefficients inherent to the patient. | 1. An apparatus for measuring a blood volume, comprising: a first member, adapted to measure an electrocardiogram of a patient;a second member, adapted to measure a peripheral pulse wave of the patient;a first calculator, which calculates a pulse wave propagation time (PWTT) and a heart rate (HR) of the patient based on the electrocardiogram and the peripheral pulse wave; anda second calculator, which calculates a cardiac output (CO) of the patient with an equation of CO=(αK·PWTT+βK)·HR, where α, β and K are coefficients inherent to the patient. 2. The measuring apparatus as set forth in claim 1, further comprising a third member, adapted to measure a blood pressure of the patient, wherein at least one of the coefficients is calibrated with a value obtained by the third member. 3. A vital sign monitor incorporating the measuring apparatus as set forth in claim 1, the vital sign monitor comprising a display showing at least the cardiac output. | Nihon Kohden Corporation | A61B005/02
US07831408 | B2 | 2010-11-09 | Device for detecting and displaying one or more of body weight, body fat percentage, blood pressure, pulse and environmental temperature | 2007-11-14 | A device for measuring and displaying body parameters includes a sensor that generates a signal representing a detected body parameter, such as body fat, body water and weight, and blood pressure of an individual; a transmitter to wirelessly transmit the signal; a receiver to receiver and display the sensed measurements as well as a user's name, time, date and temperature. The invention also pertains a method for determining fitness comprising the steps of: inputting, data pertaining to one of date, time, an individual's name, and fitness statistics, sensing parameters of one or more of a body fat, a body water, blood pressure and a weight; recording sensed parameters and said data; and transmitting the sensed parameters and said data; receiving said sensed parameters and said data and a signal proportional to a temperature and displaying one or more of said sensed parameters, data and temperature on a portable display unit. | 1. A system for detecting and displaying one or more of body weight, body fat percentage, blood pressure, pulse and environmental temperature comprising: a weighing scale comprising: a body fat sensor for generating an output proportional to body fat of an individual;a body water sensor for generating an output proportional to body water of the individual;a weight sensor for generating an output proportional to weight of the individual;a first wireless transmitter adapted to transmit data indicative of said outputs of said body fat sensor, body water sensor and weight sensor;a processor coupled to said body, body water, and weight sensors;a remote temperature unit for detecting an outdoor temperature and comprising a second wireless transmitter for transmitting data indicative of the outdoor temperature; anda blood pressure unit comprising a third wireless transmitter; anda portable display unit adapted to be attachable and detachable from said weighing scale and adapted to be housed in a recess defined in said weighing scale, said portable display unit comprising a wireless receiver adapted to be in wireless communication with said first, second, and third wireless transmitters, said display unit adapted to display said data transmitted by said first, second, and third transmitters and received by said wireless receiver. 2. The system of claim 1, wherein said blood pressure unit further comprises a skin temperature sensor for generating an output proportional to skin temperature of the individual. 3. The system of claim 1, further comprising a memory coupled to said processor, wherein said processor contains computer code, said code causes the outputs of said body fat, body water, weight sensors, and blood pressure unit to be recorded and stored in said memory and to be displayed by said portable display unit, andwherein, responsive to a user input, said code causes the outputs of said body fat, body water, weight sensors, and blood pressure unit to be retrieved from said memory and to be displayed by said portable display unit. 4. The system of claim 1, wherein said remote temperature unit further comprises a thermometer located outdoors for measuring the outdoor temperature, and wherein said second wireless transmitter is adapted to communicate with said portable display unit using radiofrequency wireless signals. 5. The system of claim 1, wherein said portable display unit is adapted to be in wireless communication with said first, second, and third transmitters using radiofrequency wireless signals. 6. The system of claim 1, wherein said portable display unit is adapted to display time. | Measurement Ltd. | G07G007/00 G01K013/00
US07641616 | B2 | 2010-01-05 | Blood pressure monitoring system and method of having an extended optical range | 2008-03-25 | A system and method for monitoring blood pressure of a wearer has an inflatable arm cuff that is selectably inflatable to differing air pressures that incorporates a fabric having both a light transmission property and a light reflection property when the fabric is illuminated with light having wavelength(s) in the range from about 400 to about 2200 nanometers. A radiation source and a detector are attached to the fabric in relative positions such that the reception of incident radiation by the detector is directly affected by a change in the amount of light transmitted through the fabric relative to the amount of light reflected by the fabric as the fabric stretches in response to motion in the body of a wearer due to changes in the flow of blood through an artery disposed beneath the fabric occurring in consonance with variations in the air pressure within the inflatable cuff. | 1. A method for monitoring blood pressure comprising the steps of: inflating an inflatable cuff to modify the flow of blood through an artery located in the portion of the body of a wearer over which the cuff is disposed;disposing in or over the inflatable cuff a fabric having an external surface and in which the amount of light transmitted through gaps between yarns forming the fabric relative to the light reflected by yarns forming the fabric changes when the fabric stretches;using a radiation source mounted to the fabric to direct radiation onto the external surface of the fabric, wherein said radiation source directs radiation onto the fabric in the range from about 400 to about 2200 nanometers;using a radiation detector responsive to incident radiation in the range from about 400 to about 2200 nanometers that is mounted to the fabric to detect the amount of light reflected by the yarns forming the fabric or transmitted through gaps between the yarns forming the fabric; andrecording the pressure in the cuff in response to the signal output from the detector. 2. The method of claim 1, wherein recording the pressure comprises measuring the pressure in the cuff when the output of the detector is at a minimum value and measuring the pressure in the cuff when the signal from the detector lies within a predetermined range of a baseline signal value. 3. The method of claim 1, wherein the source and detector are attached to the fabric in relative positions such that the reception of incident radiation by the detector is directly affected by a change in the amount of light transmitted through the gaps between the yarns of the fabric relative to the amount of light reflected by the yarns of the fabric as the fabric stretches in response to motion in the body of a wearer due to changes in the flow of blood through an artery disposed beneath the fabric occurring in consonance with variations in the air pressure within the inflatable cuff. 4. The method of claim 1, wherein the fabric is disposed over the cuff. 5. The method of claim 1, wherein the fabric forms at least a portion of a patch. 6. The method of claim 1, wherein the radiation source is separable from the fabric. 7. The method of claim 1, wherein the radiation detector is separable from the fabric. 8. The method of claim 1, the fabric has a first and a second side; and wherein the radiation source and the radiation detector are mounted on the same side of the fabric. 9. The method of claim 1, wherein the fabric comprises reflective yarns and stretchable yarns. 10. A method for monitoring blood pressure of a wearer comprising the steps of: inflating an inflatable cuff disposed over a portion of the body of a wearer to differing air pressures thereby to modify the flow of blood through an artery located in the portion of the body of a wearer over which the cuff is disposed;disposing on, over or in the inflatable cuff a patch at least a portion of which is formed from a fabric having an e... | Textronics Inc. | A61B005/02
USRE040427 | E1 | 2008-07-08 | Apparatus and method for movement coordination analysis | 1998-09-01 | Methods and devices are provided for evaluating among the limbs of a subject the distribution of impairments of the subject's ability to coordinate the muscular contractions to execute effective postural movements. The subject may be placed on two independently movable support surfaces, either of which may be fixed or sway-referenced. The subject's ability to maintain his or her equilibrium position is then monitored. In another embodiment, the subject is perturbed from a position of equilibrium. The perturbation may be caused by a displacement of the support surfaces, or by having the subject grasp a handle, which may be moved, or against which the subject may push or pull. The latency and strength of the responses of the subject's limbs are measured and compared to each other and to a normal population. | 1. A device for assessing a subject's ability to utilize support surface inputs from one of the subject's first and second supporting legs, such device comprising: means for measuring at least one quantity related to the subject's displacement from a standing equilibrium position; a fixed support surface on which the subject's first leg rests; a movable support surface, on which the subject's second leg rests, the movable support surface being rotatable about a horizontal axis; actuator means for rotating the movable support surface; control means for receiving the quantity related to the subject's displacement from a standing equilibrium position and for controlling the actuator means so that the actuator means causes the movable support surface to rotate on a continuous basis in functional relation to the measured quantity, so that the movable support surface has a sway-reference gain greater than zero; and means for measuring the subject's ability to maintain the standing equilibrium position. 2. A device for determining the extent of a subject's independent ability to maintain, by coordination of muscular responses to sensory information, a position in equilibrium, such device comprising; perturbing means for disturbing the subject's position in equilibrium, wherein the perturbing means include a handle for being grasped by the subject; sensing means for sensing the degree of contractile activity in a plurality of muscles as the subject attempts to restore equilibrium; analyzing means for determining at least one of the order or distributional relationship of such contractile activity. 3. A device for determining the extent of a subject's independent ability to maintain, by coordination of muscular responses to sensory information, a position in equilibrium, such device comprising; perturbing means for disturbing the subject's position in equilibrium, wherein the perturbing means include a handle for being grasped by the subject and movable along a horizontal axis; sensing means for sensing the degree of contractile activity in a plurality of muscles as the subject attempts to restore equilibrium; analyzing means for determining at least one of the order or distributional relationship of such contractile activity. 4. A device for determining the extent of a subject's independent ability to maintain, by coordination of muscular responses to sensory information, a position in equilibrium, such device comprising; perturbing means for disturbing the subject's position in equilibrium, wherein the perturbing means includes a support means, each support means independently movable with respect to one another and linearly along a horizontal axis, for supporting a subject in equilibrium; sensing means for sensing the degree of contractile activity in a plurality of muscles as the subject attempts to restore equilibrium; andanalyzing means for determining at least one of the order or distributional relationship of such contractile activity. 5.... | NeuroCom International, Inc. | A61B005/103 A61B005/117 A61B005/04
US07418285 | B2 | 2008-08-26 | Analyte test sensor and method of manufacturing the same | 2004-12-29 | An analyte test sensor for use in measuring the concentration of a particular analyte in a test sample includes a non-conductive substrate, a reference electrode deposited on the substrate, a working electrode deposited on the substrate and a compensation electrode deposited on the substrate. The compensation electrode is provided with a resistive ladder and is designed to correct for test result inaccuracies which are the result of variances in the manufacturing of the test sensor. Specifically, in one embodiment, the compensation electrode corrects for test result inaccuracies in an analog manner by shunting a portion of the working current away from working electrode. In another embodiment, the compensation electrode corrects for test result inaccuracies in a digital manner by providing a calibration code which is proportional its resistance value. A batch of analyte test sensors are preferably manufactured in the following manner. An initial batch of the test sensors is constructed. Then, a limited sampling of the sensors is tested for accuracy using a control sample. Based on the test results, the resistance value of the compensation electrode for each remaining sensor in the batch is adjusted accordingly. | 1. An analyte test sensor for use in measuring the concentration of a particular analyte in a test sample, the analyte test sensor comprising: (a) a non-conductive substrate,(b) a reference electrode on the substrate, the reference electrode comprising a first end and a second end,(c) a working electrode on the substrate in a spaced apart relationship from the reference electrode, the working electrode comprising a first end and a second end,(d) an enzyme on the working electrode, the enzyme generating a first current when exposed to the analyte in the test sample, the value of the first current being proportional to the concentration of the analyte in the test sample, and(d) at least one compensation electrode on the substrate, the compensation electrode comprising a first end and a second end,(e) wherein the compensation electrode is constructed to correct test result inaccuracies which are the result of variances in the manufacturing of the analyte test sensor. 2. The analyte test sensor of claim 1 wherein the compensation electrode has a variable resistance value. 3. The analyte test sensor of claim 2 wherein the compensation electrode includes a resistive ladder for adjusting its resistance value. 4. The analyte test sensor of claim 2 wherein the compensation electrode is conductively connected to the working electrode. 5. The analyte test sensor of claim 4 wherein the first end of the compensation electrode is conductively connected to the working electrode at a location between its first and second ends. 6. The analyte test sensor of claim 5 wherein the compensation electrode corrects test result inaccuracies which are the result of variances in the manufacturing of the analyte test sensor in an analog manner. 7. The analyte test sensor of claim 6 wherein the first current travels along the working current in the direction towards its second end. 8. The analyte test sensor of claim 7 wherein the compensation electrode shunts a portion of the first current away from the second end of the working electrode. 9. The analyte test sensor of claim 8 wherein the value of the portion of the first current which is shunted away from the second end of the working electrode by the compensation electrode is proportional to the resistance value of the compensation electrode. 10. The analyte test sensor of claim 2 wherein the compensation electrode corrects test result inaccuracies which are the result of variances in the manufacturing of the analyte test sensor in a digital manner. 11. The analyte test sensor of claim 10 wherein the compensation electrode provides a digital calibration code to correct test result inaccuracies which are the result of variances in the manufacturing of the analyte test sensor. 12. The analyte test sensor of claim 11 wherein the value of the digital calibration code is proportional to the resistance value of the compensation electrode. 13. The analyte test sensor of claim 12 wherein the compensation electrode is ... | Abbott Laboratories | A61B005/05
US07429247 | B2 | 2008-09-30 | Sleep state estimating device and program product | 2005-07-01 | A sleep state of a subject is estimated from respiration signals that are readily detected without restraining the subject. From a voltage waveform based on respiratory movement of a person, positive peak values and the (time) interval between adjacent peaks are calculated. Also obtained is the area of a region that is enclosed by the voltage waveform and a time axis between peaks, and the average value and dispersion value of the obtained inter-peak areas are calculated. The calculated values are used to set a preliminary sleep state value for a given period, and sleep state values over plural periods are factored in to estimate a sleep state at a given time point. | 1. A sleep state estimating device, comprising: waveform obtaining means for obtaining a time-series oriented waveform curve concerning respiration from data provided by a sensor for obtaining vital signs information; andsleep state estimating means for estimating a sleep state based on a waveform shape of the waveform curve obtained by the waveform obtaining means,wherein the sleep state is estimated by comparing an evaluation value with a reference value, the evaluation value being an area of a region enclosed by the waveform curve and a reference axis. 2. A sleep state estimating device according to claim 1, wherein the sleep state estimating means comprises: evaluation value calculating means for calculating the evaluation value; andcomparing means for comparing the evaluation value calculated by the evaluation value calculating means against the reference value, wherein the reference value indicates a sleep state. 3. A sleep state estimating device according to claim 2, wherein the evaluation value calculating means comprises area calculating means for calculating the area of the region enclosed by the waveform curve and the reference axis. 4. A sleep state estimating device according to claim 3, wherein the evaluation value calculating means further comprises: peak calculating means for calculating, from data provided by the sensor, peak time points that are each obtained when the waveform shape peaks; andinter-peak area calculating means for calculating an area of a region enclosed by the waveform curve and the reference axis between peak time points. 5. A sleep state estimating device according to claim 4, wherein an evaluation value calculated by the evaluation value calculating means is the quotient of a dispersion value of inter-peak areas divided by the square of the average of the inter-peak areas. 6. A sleep state estimating device according to claim 5, further comprising body movement information obtaining means for obtaining body movement information, wherein the sleep state estimating means sets a sleep state value based on body movement information from the body movement information obtaining means and an estimation result from the comparing means. 7. A sleep state estimating device according to claim 6, wherein the sleep state estimating means sets the sleep state value for each given period, and estimates a sleep state at a given time point from sleep state values accumulated for plural periods which are set in advance. 8. A sleep state estimating device according to claim 7, wherein the sleep state estimating means estimates a sleep state by weighting sleep state values of the respective periods. 9. A computer readable storage medium for use in a computer, the computer readable storage medium being encoded with a computer program causing the computer to execute a sleep state estimating method, comprising: a waveform obtaining step of obtaining a time-series oriented waveform curve concerning respiration from data prov... | Sanyo Electric Co. Ltd. | A61B005/08
US07403814 | B2 | 2008-07-22 | Method, apparatus, and computer program product for assessment of attentional impairments | 2002-05-06 | A method, apparatus, and computer useable medium that provides, among other things, a standardized test protocol for screening and evaluation of attentional impairment using EEG data. Further, the method, apparatus, and computer program product enhances existing psychological, behavioral, and physiological EEG data acquisition systems by introducing a sequential stochastic model procedure, and an intelligent data interpretation component capable of assessing EEG inconsistencies associated attentional impairments. Potential users of this product will be any person or organization that diagnoses or treats persons with attentional or cognitive impairments. The method can be used for initial screening and diagnosis of disorders associated with impaired attention, such as ADHD, as well as for treatment and evaluation of the effects of treatments, such as medication or additional therapies. | 1. A method for assessing individuals for disorders associated with attentional impairments, said method comprising: a) placing at least one electrode at a respective cranial site on an individual;b) obtaining digitized EEG data at epochs of a plurality of frequency bands, said EEG data collected from a first cognitive task period, a rest period, and a second cognitive task period, wherein: the individual performs predetermined tasks during said first and second cognitive task periods, and the individual rests during said rest period;c) processing said EEG data to determine electrophysical power (pW) obtained from said first cognitive task period and said second cognitive task period;d) calculating the power change distance (PCD) between said first and second cognitive task periods;e) filtering said PCD data by comparing said PCD data with a noise threshold number;f) applying a cutoff frequency dividing said filtered PCD data into two ranges, a first range being PCD data below said cut-off frequency and a second range being PCD data above said cut-off frequency;g) calculating a Consistency Index, said Consistency Index being defined by the absolute value of the difference between a sum of said below cut-off PCD data and a sum of said above cut off PCD data; andh) comparing said Consistency Index to a control group database to provide the assessment of the individual. 2. The method of claim 1, wherein calculating said PCD in step (d) is calculated using the following formula:PCD=M1-M2SD12N1+SD22N2wherein M1 and M2 are the mean powers at two contiguous tasks, SD1 and SD2 are their standard deviation, and N1 and N2 are the epoch counts at said cognitive task periods. 3. The method of claim 2 wherein filtering said PCD data in step (e) comprises: comparing said PCD data with said noise threshold number, wherein any said PCD that are larger by an absolute value than said threshold value are marked by 1 or −1 depending on their direction, and whereas any said PCD below threshold are marked by zero, whereby filtering transforms said PCD into a sequence of 1, 0, −1. 4. The method of claim 3, wherein said noise threshold number is a number or range of numbers ranging from about 1.5 to about 4.0. 5. The method of claim 3, wherein calculating said Consistency Index of step (g) is calculated using the following formula:CI=100⁢1N⁢(∑belowcutof⁢⁢f⁢δi-∑abovecutof⁢⁢f⁢δj)⁢⁢percent,⁢%⁢⁢wherein⁢⁢δi,δj=-1,0,1. 6. The method of claim 1, wherein: said first cognitive task period has a duration within a range of about 8 to about 25 minutes; said rest period has a duration within a range of about 3 to about 8 minutes; and said second cognitive task period has a duration within a range of about 8 to about 25 minutes. 7. The method of claim 6, wherein: said first cognitive task period has a duration within a range of about 9 to about 11 minutes; said rest period has a duration within a range of about 4 to about 6 minutes; and said second cognitive task period has a... | University of Virginia Patent Foundation | A61B005/04
US07429245 | B2 | 2008-09-30 | Motion management in a fast blood pressure measurement device | 2003-07-14 | The invention is in one embodiment an apparatus and a method for measuring the blood pressure of a vertebrate subject. The apparatus uses an inflatable chamber with a sensor to detect signals indicative of a blood pressure of the subject during an inflation interval of the inflatable chamber. If secondary motion or artifact signals are detected, the apparatus and method determine whether the secondary signals are below a predetermined value, and if so, complete the measurement. If the signals indicate that the measurement is not accurate, the system and method immediately institute a measurement of the blood pressure during a deflation interval, which can include a step deflation interval. In the event that the subject is identified as a neonate, the system and method immediately measure using the deflation interval procedure. | 1. A blood pressure measurement apparatus configured to operate according to an oscillometric method of measuring blood pressure, comprising: an inflatable chamber, said inflatable chamber operable to be inflated during an inflation interval and deflated during a deflation interval;a sensor coupled to said inflatable chamber, said sensor configured to measure a signal according to the oscillometric method of measuring blood pressure, said signal comprising information indicative of a blood pressure of vertebrate;a control module configured to receive as input at least a portion of said signal from said sensor, and to generate as output a control signal having a selected one of a plurality of values responsive to said input;a first analysis module, said first analysis module configured to analyze said signal during said inflation interval of said inflatable chamber at a rate greater than 3 mmHg per second before said inflatable chamber is fully inflated to extract from said signal a systolic blood pressure and a diastolic blood pressure of said vertebrate according to the oscillometric method of measuring blood pressure;a second analysis module, said second analysis module selectively operative in response to one of said plurality of values of said control signal, said second analysis module configured to analyze said signal during said deflation interval of said inflatable chamber to extract from said signal said blood pressure of said vertebrate according to the oscillometric method of measuring blood pressure; anda neonate sensor module configured to represent whether said vertebrate is a neonate vertebrate;wherein in response to a positive determination that said vertebrate is a neonate vertebrate, said apparatus completes a blood pressure measurement of said neonate vertebrate using said second analysis module. 2. The apparatus of claim 1, wherein said signal analyzed by said second analysis module during said deflation interval comprises a signal occurring during at least one step deflation interval. 3. The apparatus of claim 1, wherein said blood pressure of said neonate vertebrate comprises at least one of a systolic blood pressure and a diastolic blood pressure. 4. The apparatus of claim 3, further comprising a reporting module configured to report at least one of said systolic blood pressure and said diastolic blood pressure. 5. The apparatus of claim 1, wherein said neonate sensor module configured to represent whether said vertebrate is a neonate vertebrate comprises a neonate sensor module configured to deduce from a command issued by an operator whether said vertebrate is a neonate vertebrate. 6. The apparatus of claim 1, wherein said neonate sensor module configured to represent whether said vertebrate is a neonate vertebrate comprises a neonate sensor module configured to deduce from data in a database whether said vertebrate is a neonate vertebrate. 7. A blood pressure measurement apparatus configured to operate according to... | Welch Allyn, Inc. | A61B005/00
US08142366 | B2 | 2012-03-27 | Assembly for receiving body fluids, and method for the production thereof | 2008-02-26 | For an assembly for receiving body fluids comprising a sampling element (10) that has a collecting area (12) for collecting body fluid obtained by a puncture, it is proposed that the collecting area is formed by a longitudinal slot (12) which is elongated as a capillary that is open on both sides via side openings (28, 30) on the sampling element (10). | 1. Assembly for receiving body fluids comprising a sampling element which is provided with a lancing member for insertion into a body part and has a collecting area for collecting body fluid obtained by a puncture, wherein the collecting area is formed by a longitudinal slot which is elongated as a capillary and is open on both sides via side openings on the sampling element, wherein the lancing member has a distal end that is closed, and comprising a sample receiving element to which body fluid can be applied via the collecting area and provided with a test field for an analyte in the body fluid, wherein the longitudinal slot is separated from the sample receiving element in a collecting position of the sampling element and is in fluidic contact with the sample receiving element in a transfer position of the sampling element, and wherein a distance between the test field and the sampling element varies between the collecting position and the transfer position. 2. Assembly according to claim 1, characterized in that the length of the longitudinal slot is such that the longitudinal slot is partially within and partially outside the body part in the collecting position of the sampling element. 3. Assembly according to claim 1, characterized in that the longitudinal slot has a distal receiving section protruding into the skin of the body part and a proximal venting section located outside the skin when the body fluid is collected. 4. Assembly according to claim 1, characterized in that the longitudinal slot has a length of 0.5 to 4 mm and a width of less than 500 μm. 5. Assembly according to claim 1, characterized in that the longitudinal slot is arranged at a distance of about 50 to 200 μm from a distal tip of the sampling element which forms the lancing member. 6. Assembly according to claim 1, characterized in that the sampling element has a distal shaft section with a tapered cross-section in the area of the longitudinal slot and a proximal shaft section with a widened cross-section. 7. Assembly according to claim 1, characterized in that a side opening as an outlet of the longitudinal slot can be brought into fluidic contact with the sample receiving element. 8. Assembly according to claim 1, characterized in that a side opening of the longitudinal slot is connected in the transfer position to an actuator in order to transfer body fluid onto the sample receiving element. 9. Assembly according to claim 8, characterized in that the actuator acts on the body fluid in the longitudinal slot by pneumatic displacement. 10. Assembly according to claim 8, characterized in that the actuator is formed by a membrane that can be deformed against the longitudinal slot. 11. Assembly according to claim 8, characterized in that the actuator has a passage for compressed air that can be coupled to a side opening of the longitudinal slot. 12. Assembly according to claim 1, characterized in that the sample receiving element has a larger capillary attract... | Roche Diagnostics Operations, Inc. | A61B005/00 A61B017/14 A61B017/32
US07946997 | B2 | 2011-05-24 | Measurement system to measure a physiological condition in a body | 2007-02-16 | Measurement system comprising a sensor wire provided, at its distal end, with a physiological condition sensor to measure a physiological condition inside a patient, and to provide measured data to an external device, the measurement system comprises a transceiver unit adapted to be connected to the proximal end of the sensor wire, and a communication unit arranged in connection with the external device. The transceiver unit is adapted to communicate, by a communication signal, with the communication unit, in order to transfer measured data to the external device. The communication signal, including the measured data, is generated by the transceiver unit and transferred as an output signal and the communication unit is arranged to be connected to a standard input/output connector of the external device and to communicate with the external device in accordance with an established standard, or in accordance with relevant parts of an established standard, e.g. BP22 or USB. The measurement system further comprises a physical optical communication link arranged between the transceiver unit and the communication unit, wherein the communication signal is an optical signal transferred by the optical communication link. The transceiver unit also comprises an energy means adapted to energize the sensor, the transceiver unit and also the optical communication link. | 1. A measurement system comprising: a sensor wire provided, at its distal end, with a physiological condition sensor configured to measure a physiological condition inside a patient, and to provide measured data to an external device,a transceiver unit configured to be connected to a proximal end of the sensor wire,a communication unit connected with the external device,wherein said transceiver unit is configured to communicate, by a communication signal, with said communication unit, to transfer measured data to the external device, wherein the communication signal, including the measured data, is generated by the transceiver unit and is transferred as an output signal,wherein said communication unit is configured to be connected to a standard input/output connector of the external device and to communicate with the external device in accordance with an established standard, or in accordance with relevant parts of an established standard, anda physical optical communication link arranged between said transceiver unit and said communication unit,wherein said communication signal is an optical signal transferred by said optical communication link, and that said transceiver unit comprises an energy device configured to energize said sensor, said transceiver unit and a distal part of said optical communication link,wherein said transceiver unit comprises a sensor signal adapting circuitry configured to filter, process, and format the signal received from the sensor wire,wherein said sensor signal adapting circuitry comprises a programmable sensor conditioning device, a calibration unit, the energy device, and an output amplifying unit. 2. A measurement system according to claim 1, wherein said optical communication link comprises a first communication device configured to be electrically connected to the transceiver unit to handle the communication to and from the transceiver unit, to convert an electrical signal from the transceiver unit to an optical signal and vice versa. 3. A measurement system according to claim 2, wherein the optical communication link further comprises a second communication device configured to be electrically connected to the communication unit to handle the communication to and from the communication unit, to convert an optical signal to an electrical signal and vice versa. 4. A measurement system according to claim 2, wherein said energy device in the transceiver unit is configured to energize the first communication device of the optical communication link. 5. A measurement system according to claim 3, wherein the second communication device of the optical communication link is energized by the communication unit. 6. A measurement system according to claim 1, wherein the measurement system is configured such that a data stream is in the form of data packets. 7. A measurement system according to claim 1, wherein said transceiver unit and communication unit are provided with a device configured to perform bi-directio... | RADI Medical Systems AB | A61B005/00 A61B005/02 A61M025/00
US07925335 | B2 | 2011-04-12 | Method and apparatus for determining cardiac performance in a patient with a conductance catheter | 2004-09-03 | An apparatus for determining cardiac performance in the patient involving a conductance catheter (12) for measuring conductance and blood volume in a heart chamber of the patient. The apparatus includes a processor (14) for determining instantaneous volume of the ventricle by applying a non-linear relationship between the measured conductance and the volume of blood in the heart chamber to identify mechanical strength of the chamber. The processor (14) is in communication with the conductance catheter (12). | 1. An apparatus for determining cardiac performance in the patient comprising: a plurality of electrodes adapted to be placed in the patient and in communication with a heart chamber of the patient for measuring conductance and blood volume in the heart chamber of the patient; anda processor for determining instantaneous volume of the ventricle by applying a non-linear relationship between the measured conductance and the volume of blood in the heart chamber to identify mechanical strength of the chamber, the processor in communication with the electrodes. 2. An apparatus as described in claim 1 wherein the processor produces a plurality of desired wave forms at desired frequencies for the electrodes. 3. An apparatus as described in claim 2 wherein the processor produces the plurality of desired wave forms at desired frequencies simultaneously, and the processor separates the plurality of desired wave forms at desired frequencies the processor receives from the electrodes. 4. An apparatus as described in claim 3 wherein the plurality of electrodes is disposed on a conductance catheter to measure a least one segmental volume of the heart chamber. 5. An apparatus as described in claim 4 wherein the non-linear relationship depends on a number of the electrodes, dimensions and spacing of the electrodes, and an electrical conductivity of a medium in which the electrodes of the catheter are disposed. 6. An apparatus as described in claim 5 wherein Vol(t)=ρL2gb(t)exp[γ·(gb(t))2]where Vol(t) is the instantaneous volume, ρ is the blood resistivity, L is the distance between the sensing electrodes, gb(t) is the instantaneous blood conductance, and γ is an empirical calibration factor. 7. An apparatus as described in claim 5 including a pressure sensor for measuring instantaneous pressure of the heart chamber in communication with the processor. 8. An apparatus as described in claim 7 wherein the non-linear relationship is β(G)(σ=0.928 S/m)=1+1.774(107.481×10−4(G−2057))where: G is the measured conductance (S), the calculations have been corrected to the conductivity of whole blood at body temperature (0.928 S/m), and 2057 is the asymptotic conductance in μS when the cuvette is filled with a large volume of whole blood. 9. An apparatus as described in claim 8 wherein the non-linear relationship further includesVol⁡(t)=[β⁡(G)][L2σb]⁡[Y⁡(t)-Yp]where: β(G)=the field geometry calibration function (dimensionless), Y(t)=the measured combined admittance, σb is blood conductivity, L is distance between measuring electrodes, and Yp=the parallel leakage admittance, dominated by cardiac muscle. 10. An apparatus as described in claim 9 wherein the pressure sensor is in contact with the conductance catheter to measure ventricular pressure in the chamber. 11. An apparatus as described in claim 10 wherein the plurality of electrodes includes intermediate electrodes to measure and instantaneous voltage signal from the heart, and outer electrodes to which a current... | Board of Regents, The University of Texas System | A61N005/04
US08052611 | B2 | 2011-11-08 | Method and apparatus for management of heart failure hospitalization | 2007-03-14 | A hospitalization management system including a heart failure analyzer that receives diagnostic data including at least sensor data representative of one or more physiological signals sensed from a hospitalized patient using one or more sensors and assesses risk of rehospitalization for the patient using the diagnostic data. The outcome of the risk assessment is used during and following the patient's hospitalization for reducing the risk of rehospitalization. | 1. A heart failure hospitalization management system, comprising: one or more sensors to sense one or more physiological signals;a sensor processing circuit, coupled to the one or more sensors, to produce sensor data representative of the sensed one or more physiological signals; anda heart failure analyzer coupled to the sensor processing circuit, the heart failure analyzer including: a data input adapted to receive diagnostic data indicative of one or more conditions associated with heart failure decompensation, the data input including a sensor data input configured to receive the sensor data;a diagnostic data processor adapted to produce one or more heart failure decompensation indicating parameters using the diagnostic data indicative of the one or more conditions associated with heart failure decompensation;a mode switch adapted to switch an operational mode of the heart failure analyzer to a hospitalization mode in response to a mode change command; anda risk analyzer adapted to produce a risk class parameter during the hospitalization mode, the risk class parameter classifying a level of risk for rehospitalization within a specified period using the one or more heart failure decompensation indicating parameters. 2. The system of claim 1, wherein the diagnostic data processor is adapted to produce a trend using at least one of the one or more parameters, the trend indicative of progression of heart failure. 3. The system of claim 1, comprising an implantable medical device including at least the sensor processing circuit and one or more portions of the heart failure analyzer. 4. The system of claim 3, comprising an external system communicatively coupled to the implantable medical device, the external system including a user interface adapted to receive the mode-change command, and wherein the mode switch is included in the implantable medical device and comprises a command receiver adapted to receive the mode-change command. 5. The system of claim 3, comprising an external system including: an external device communicatively coupled to the implantable medical device;a remote device; anda telecommunication network, coupled between the external device and the remote device, to provide communication between the external device and the remote device. 6. The system of claim 5, wherein the data input further comprises an external data input adapted to receive the external data representative of patient information from the external system. 7. The system of claim 5, wherein the diagnostic data processor is adapted to produce a trend using at least one of the one or more parameters, the trend indicative of progression of heart failure, and the external system comprises a presentation device configured to present the trend. 8. The system of claim 1, wherein the mode switch comprises a mode selector adapted to produce the mode-change command automatically using the one or more parameters. 9. The system of claim 1, wherein the heart failure ... | Cardiac Pacemakers, Inc. | A61B005/0402
US09215996 | B2 | 2015-12-22 | Apparatus and method for objectively determining human response to media | 2007-03-02 | An exemplary embodiment providing one or more improvements includes a media analysis apparatus and method in which human mental response to media is objectively determined. | 1. A method comprising: applying, using a processor, a first adjustment factor to first data gathered from a subject exposed to a stimulus to form first adjusted data;applying, using the processor, a second adjustment factor to the first data to form second adjusted data;applying, using the processor, a third adjustment factor to second data gathered from the subject to form third adjusted data;applying, using the processor, a fourth adjustment factor to the second data to form fourth adjusted data;calculating, using the processor, a sum based on the first adjusted data, the second adjusted data, the third adjusted data, and the fourth adjusted data;determining, using the processor, a mental state of the subject based on the sum; andadjusting, using the processor, at least one of the first adjustment factor, the second adjustment factor, the third adjustment factor, or the fourth adjustment factor based on a characteristic of at least one of the first data or the second data. 2. The method of claim 1, wherein the first adjustment factor is based on a first proportion of the first data used relative to the second data. 3. The method of claim 1, wherein the fourth adjustment factor is based on a second proportion of the second data used relative to the first data. 4. The method of claim 1, wherein the second adjustment factor is based on a first confidence in the first data. 5. The method of claim 4, wherein the first confidence is based on a first diagnosis of data quality of a first sensor used to gather the first data. 6. The method of claim 1, wherein the third adjustment factor is based on a second confidence in the second data. 7. The method of claim 6, wherein the second confidence is based on a second diagnosis of data quality of a second sensor used to gather the second data. 8. The method of claim 1, wherein the second adjustment factor is based on a first derivative of the first data and a first offset. 9. The method of claim 1, wherein the fourth adjustment factor is based on a second derivative of the second data and a second offset. 10. The method of claim 1 further including applying a fifth adjustment factor to the sum to form fifth adjusted data. 11. The method of claim 10 wherein one of the first adjustment factor or the second adjustment factor is based on a first confidence in the first data and one of the third adjustment factor or the fourth adjustment factor is based on a second confidence in the second data, and the fifth adjustment factor is based on a coherence of the first confidence and the second confidence. 12. The method of claim 10 wherein determining the mental state of the subject is based on the fifth adjusted data. 13. The method of claim 1, wherein the first data is gathered from a first modality and the second data is gathered from a second modality. 14. The method of claim 13, wherein the first data is electroencephalographic data and the second data is heart rate data. 15. The method of claim 13... | THE NIELSEN COMPANY (US), LLC | A61B005/00 A61B005/16 A61B005/0476 A61B005/1455
US08548122 | B2 | 2013-10-01 | Method and apparatus for generating multiple studies | 2006-07-27 | Information indicative of multiple regions of the anatomy of a patient (602, 604, 606), such as one or more of the head, neck, chest, abdomen, or pelvis, is obtained in a single scan. A plurality of studies (32) are generated. Each study definition includes a region of the patient's anatomy (602, 604) and a study protocol. Each study (32) includes (48) images generated using information from the scan and the value of the imaging parameter. | 1. A method, comprising: obtaining a localizer scan of a patient;identifying first and second different anatomical volumes of the patient from the localizer scan;planning a signal scan covering the identified volumes using a first imaging protocol and a second different imaging protocol for each of the identified volumes, wherein each protocol is unique to anatomy of interest in the different anatomical volumes;obtaining, during the single scan, a single volumetric image data set that includes a plurality of images,wherein projection data reconstructed to generate the volumetric image data was generated by an imaging system operated to perform first and second different subscans of the patient during the single scan of the patient,wherein the first and second different subscans respectively are based on the first and the second different imaging protocols and cover the first and the second different volumes of a patient with respect to a long axis of the patient, andwherein a first subset of the plurality of the images includes data representative of the first volume of the patient and a second different subset of the images includes data representative of the second volume of the patient;obtaining the first imaging protocol;obtaining the second imaging protocol;using the first imaging protocol and the volumetric image data to generate a first set of images for the first volume of the patient with the first subset of the plurality of the images, wherein the first set of images is indicative of a first interior anatomy of the patient in the first volume of the patient;using the second imaging protocol and the volumetric image data to generate a second different set of images for the second volume of the patient with the second subset of the plurality of the images, wherein the second different set of images includes images indicative of a second interior anatomy of the patient in the second volume of the patient; andstoring the first set of images with a first unique identifier and the second set of images with a second unique identifier in a computer readable storage medium. 2. The method of claim 1 wherein the first and second different volumes of the patient are non-overlapping volumes of the patient with respect to the long axis of the patient. 3. The method of claim 2 further comprising using the volumetric image data to identify the first and second subsets of the images in the volumetric image data when generating the first and second sets of images. 4. The method of claim 3 further comprising: classifying the volumetric image data into a plurality of categories, using morphological knowledge of the patient's anatomy, and evaluating the cross sectional area of the patient's anatomy. 5. The method of claim 3 wherein the first imaging protocol includes a first reconstruction protocol and the second imaging protocol includes a second reconstruction protocol. 6. The method of claim 5 wherein the first imaging protocol includes a first disp... | Koninklijke Philips N.V. | A61B006/00
US07996055 | B2 | 2011-08-09 | Cardiac navigation system including electrode array for use therewith | 2006-12-29 | A cardiac navigation system including a mapping catheter, a control system coupled to the mapping catheter, an electrode array, and means for driving an electrical current across the electrode array. The mapping catheter includes means for sensing an electrical field. The control system includes means for receiving sensed signals from the mapping catheter. The cardiac navigation system includes at least one electrode array including means for providing an electrical field across three axes. The three axes are approximately orthogonal with respect to one another. The means for driving an electrical current across the three axes includes means for providing a plurality of individual current sources to the electrode array. As such, the cardiac navigation system presented provides a more uniform sheet of current across an area of interest, the mapping catheter senses the electrical field across the area of interest, and the control system determines a three-dimensional location of the mapping catheter based on the sensed electrical field. | 1. A cardiac navigation system comprising: a mapping catheter including at least one sensing electrode;a plurality of individual current sources;a first array having, a first non-conductive substrate,a first plurality of conductive contact points disposed about the first non-conductive substrate;a second array having, a second non-conductive substrate,a second plurality of conductive contact points disposed about the second non-conductive substrate;a first plurality of conductive leads electrically connected between respective ones of the plurality of individual current sources and respective ones of the first plurality of conductive contact points; anda second plurality of conductive leads electrically connected between respective ones of the plurality of individual current sources and respective ones of the second plurality of conductive contact points,wherein the at least one sensing electrode of the mapping catheter is configured to sense an electrical field generated by the first and second arrays. 2. The cardiac navigation system of claim 1, wherein each array includes at least nine conductive contact points. 3. The cardiac navigation system of claim 2, wherein each array includes at least sixteen conductive contact points. 4. The cardiac navigation system of claim 1, wherein the first and second plurality of conductive contact points are screen printed onto the first and second non-conductive substrate, respectively. 5. The cardiac navigation system of claim 1, wherein the first and second non-conductive substrates are comprised of carbon film. 6. The cardiac navigation system of claim 5, wherein the first and second plurality of conductive contact points are formed of silver ink applied to the carbon film. 7. The cardiac navigation system of claim 1, wherein the first plurality of conductive leads are connected between one, and only one, individual current source and one, and only one, of the first plurality of contact points. 8. The cardiac navigation system of claim 1, wherein the first array is at least 3 inches wide and 3 inches long. 9. The cardiac navigation system of claim 8, wherein the first array is at least 6 inches wide and 4 inches long. 10. The cardiac navigation system of claim 1, wherein the plurality of conductive contact points for each array are arranged in a uniformly distributed array. 11. The cardiac navigation system of claim 1, wherein the first non-conductive substrate is attached to the second non-conductive substrate. 12. A cardiac navigation system comprising: a mapping catheter;a control system adapted for coupling to the mapping catheter and including means for receiving sensed signals from the mapping catheter;a first array having means for providing a first electrical field across a first axis;a second array having means for providing a second electrical field across a second axis;a third array having means for providing a third electrical field across a third axis; andmeans for driving an electr... | St. Jude Medical, Atrial Fibrillation Division, Inc. | A61B005/0402
US20080221404 | A1 | 2008-09-11 | MULTIFUNCTION HEALTH APPARATUS | 2008-05-16 | The present invention provides a multifunction health device, which comprises a meter and a platform. The meter has two electrodes arranged separately at its two sides or both arranged at its one side, and the meter has another electrode arranged in its bottom. The platform has four electrodes arranged in its top face, and a pressure sensor arranged in its inside. With or without some parts assisting, the single use of the meter can function as an ECG detector, a TENS machine, a thermometer, and a first sphygmomanometer. Connecting with the platform, the meter and the platform can function as an ECG detector, a weight scale, and a body composition estimator. Further, the meter can alternatively connect with a chassis thus functioning as a second sphygmomanometer, a stethoscope, a glucose meter, or a pulse oximeter. | 1. A multifunction health device, comprising: a meter, the single use of said meter being able to optionally function as a electrocardiogram (ECG) detector, transcutaneous electrical nerve stimulation (TENS) machine, and a thermometer, said meter comprising an input unit for inputting and outputting data, a first processor for processing the data, a memory for saving the data, a display panel for displaying information and test results, a first circuit for transmitting, converting, and processing signals, a first electrode and a second electrode arranged separately at the two sides of said meter or both arranged at one side of said meter, a third electrode arranged at the bottom of said meter, said first electrode, second electrode, and third electrode assisting in ECG detecting and TENS. 2. The multifunction health device as recited in claim 1, further comprising: a platform, allowing for stepping-on by the user, connecting with said meter being able to function as an ECG detector, a weight scale, and a body composition estimator, said platform comprising a fourth electrode for contacting the user's left-front sole, a fifth electrode for contacting the user's left-rear sole, a sixth electrode for contacting the user's right-front sole, a seventh electrode for contacting the user's right-rear sole, a loading cell arranged under the top face of said platform for sensing the user's weight, a second circuit transmitting, converting, and processing signal, then the signal being transferred to said first processor of said meter, then being displayed on said display panel of said meter. 3. The multifunction health device as recited in claim 1, further comprising: a chassis, connecting with said meter and being able to function as a sphygmomanometer, said chassis comprising a second air pump for raising pressure of a cuff worn by the user, an air inlet valve for sucking air into the air pump, an air outlet valve for air leakage of the cuff, a second pressure sensor for measuring the pressure of the cuff, a second processor for processing the tested pressure signal, a third circuit for transmitting, converting, and processing the signal, then the signal being transferred to said meter and being displayed on said display panel. 4. The multifunction health device as recited in claim 3, wherein the chassis further comprises at least one of the connectors for connecting a stethoscope, a glucose meter, or a pulse oximeter, said glucose meter and pulse oximeter sharing a processor, said stethoscope, glucose meter, and pulse oximeter using said meter as a display device. 5. The multifunction health device as recited in claim 1, further comprising: a first pressure sensor arranged inside said meter;a first air pump arranged inside said meter;a first cuff-male-connector connecting to said first pressure sensor; anda second cuff-male-connector connecting to said first air pump. 6. The multifunction health device as recited in claim 5, further comprising: an a... | - | A61B005/00
US20080167534 | A1 | 2008-07-10 | Information collecting apparatus for collecting physiological parameters and method thereof | 2007-01-04 | The present invention discloses an information collecting apparatus for collecting physiological parameters and the method is applied in the information collecting apparatus. When the information collecting apparatus receives a user's physiological parameter and determines that the physiological parameter does fall within the range of a monitoring limit value registered in the information collecting apparatus, then the information collecting apparatus will send a notice to a management server, so that the personnel, organization or department at the management server is able to monitor the user's health condition and select the most appropriate time to take actions and provide appropriate medical treatments for the user. | 1. A method for collecting physiological parameters, applied to an information collecting apparatus, such that said information collecting apparatus processes a procedure comprising the steps of: receiving a wireless signal;analyzing said wireless signal to determine whether or not said wireless signal carries a user's physiological parameter, a source instrument number and a source identification code;finding a predetermined monitoring limit value based on said source instrument number and said source identification code, when said wireless signal is determined to carry a physiological parameter, a source instrument number and a source identification code;determining whether or not said physiological parameter falls within a range of said monitoring limit value;producing a warning signal, and finding a location data corresponding to said source identification code, when said physiological parameter is determined to be not falling within the range of said monitoring limit value; andproducing a notice based on said warning signal, said source identification code and said device identification code, and sending said notice to a remote management server corresponding to said location data. 2. The method of clam 1, wherein before said information collecting apparatus determines that said wireless signal does not carries a user's physiological parameter, a source instrument number and a source identification code, said information collecting apparatus processes a procedure comprising the steps of: analyzing said wireless signal to determine whether or not said wireless signal carries an emergency code and a source identification code;finding a location data corresponding to said source identification code, when said wireless signal carries an emergency code and a source identification code; andproducing another notice based on said emergency code, said device identification code and said source identification code, and sending said other notice to a management server corresponding to said location data. 3. The method of claim 2, wherein said wireless signal will be discarded, when said information collecting apparatus determines that said wireless signal does not carry an emergency code and a source identification code. 4. The method of claim 1, wherein said physiological parameter will be written into said physiological information table and said source identification code will be found, when said information collecting apparatus determines that said physiological parameter falls within the range of said monitoring limit value, a physiological information table corresponding to said source instrument number. 5. The method of claim 1, wherein a physiological information table corresponding to said source instrument number and said source identification code is found, and said physiological parameter is written into said physiological information table, after said information collecting apparatus sends said notice to a remote management server. 6.... | National Yang-Ming University | A61B005/00
US20080221426 | A1 | 2008-09-11 | Methods and apparatus for detecting misapplied optical sensors | 2007-03-09 | Methods and apparatus are described for sensing misplacement of an optical sensor on a patient. A wavelength of light which is particularly subject to absorption by a physiological characteristic of interest is used to compare to a reference to determine if the sensor placement is appropriate, such as to generate accurate readings. In one example, the intensity of a wavelength of light which is subject to absorption by bulk tissue, but less subject to absorption by oxygen in the blood will be detected to evaluate the placement of the sensor. | 1. A method of evaluating the application of an optical sensor on a patient, comprising the acts of: introducing at least one wavelength of optical radiation to the patient, said wavelength selected to be attenuated primarily by bulk tissue of the patient;detecting said wavelength of optical radiation after attenuation by the tissue of the patient;comparing the detected optical radiation to a reference; andin response to the comparison, determining if the optical sensor is misapplied on the patient. 2. The method of claim 1, further comprising the acts of: introducing at least second and third wavelengths of optical radiation to the patient;detecting said second and third wavelengths of optical radiation after passing through tissue of the patient: anddetermining at least one physiological parameter of the patient in reference to at least said detected second and third wavelengths. 3. The method of claim 1, wherein said at least one wavelength is within the range of 1150 to 1350 nm. 4. The method of claim 3, wherein said second wavelength is within the range of red wavelengths and wherein said third wavelength is within the range of near-infra-red wavelengths. 5. The method of claim 4, wherein said second wavelength is within the range of approximately 620 to 760 nm. 6. The method of claim 4, wherein said third wavelength is within the range of approximately 820 to 970 nm. 7. A method of operating an oximetry sensor having at least three optical radiation emitters, each emitting optical radiation at a wavelength different from the wavelengths from the other emitters, said emitters placed to transmit optical radiation into the tissue of a patient, comprising the acts of: detecting said three wavelengths of optical radiation after each has passed through the tissue of the patient; andbased on the detection of at least one of said three wavelengths, determining if the sensor is applied appropriately to the patient, and in the event the sensor is not appropriately applied to the patient, generating an indication of the determination that the sensor is inappropriately applied. 8. The method of claim 7, wherein the act of determining if the sensor is applied appropriately to the patient comprises the acts of: detecting the intensity of light emitted at a first wavelength: andcomparing said detected intensity to a reference to determine if the sensor is appropriately applied to the patient. 9. The method of claim 8, wherein the first wavelength is within the range of 1150 to 1350 nm. 10. The method of claim 8, wherein the first wavelength is within the range of 490 to 590 nm. 11. A method of measuring a physical parameter of a patient through optical radiation, comprising the acts of: projecting at least three wavelengths of optical radiation into the body of the patient through use of an emitter assembly;detecting the intensity of each of said three wavelengths of optical radiation after passing through the body of the patient through use of ... | Nellcor Puritan Bennett LLC | A61B005/00
US20080194929 | A1 | 2008-08-14 | Photoacoustic Assay Method and Apparatus | 2004-03-29 | Apparatus (20, 100) for assaying a target analyte in a localized tissue region (22) that may include the target and other analytes comprising: a light source (34, 104) that illuminates the region with light at each of a plurality of wavelengths at which light is absorbed and/or scattered by tissue in the region wherein light at a least one of the wavelengths is absorbed or scattered by the target analyte; a signal generator (40) that generates signals responsive to intensity of the light from the light source (34, 104) at different locations in the localized region (22); and a controller (32, 102) that: receives the generated signals; processes the signals to determine an extinction coefficient for light in the localized region at each wavelength; and determines the concentration of the target analyte responsive to a solution of a set of simultaneous equations having as unknown variables concentrations of a plurality of analytes in the region (22), one of which is the target analyte, wherein each equation in the set expresses a relationship between the extinction coefficient, the absorption coefficient and/or the reduced scattering coefficient for light at a different one of the plurality of wavelengths and at least one of the equations expresses a relationship between the extinction coefficient and the reduced scattering coefficient. | 1. Apparatus for assaying a target analyte in a localized tissue region that may include the target and other analytes comprising: a light source that illuminates the region with light at each of a plurality of wavelengths at which light is absorbed and/or scattered by tissue in the region wherein light at at least one of the wavelengths is absorbed or and/or scattered by the target analyte;a signal generator that generates signals responsive to intensity of the light from the light source at different locations in the localized region; anda controller that: receives the generated signals;processes the signals to determine an extinction coefficient for light in the localized region at each wavelength; anddetermines the concentration of the target analyte responsive to a solution of a set of simultaneous equations having as unknown variables concentrations of a plurality of analytes in the region, one of which is the target analyte, wherein each equation in the set expresses a relationship between the extinction coefficient, the absorption coefficient and/or the reduced scattering coefficient for light at a different one of the plurality of wavelengths and at least one of the equations expresses a relationship between the extinction coefficient and the reduced scattering coefficient. 2. Apparatus according to claim 1 wherein the at least one equation that expresses a relationship between the extinction coefficient and the reduced scattering coefficient includes a dependence on the absorption coefficient. 3. Apparatus according to claim 1 wherein the reduced scattering coefficient at least one of the wavelengths is a measured value of the reduced scattering coefficient. 4. Apparatus according to claim 1 wherein the reduced scattering coefficient at least one of the wavelengths is a value determined responsive to an analytic expression. 5. Apparatus according to claim 1 wherein the reduced scattering coefficient at least one of the wavelengths is expressed as an analytic function. 6. Apparatus according to claim 5 wherein the analytic expression is a function of at least one unknown variable having a value determinable responsive to a solution of the simultaneous equations. 7. Apparatus according to claim 6 wherein the at least one unknown variable is a concentration of at least one of the target analyte and the other analytes. 8. Apparatus according to claim 4 wherein the function comprises an expression of the form Bλ−C where λ represents the wavelength and B and C are constants. 9. Apparatus according to claim 1 wherein the signal generator comprises at least one acoustic transducer that generates signals responsive to acoustic energy that reaches the transducer from photoacoustic waves generated in the region by the light. 10. Apparatus according to claim 1 wherein the signal generator comprises an optical coherence tomography device that receives light from the light source that is scattered from the region and generates an interferenc... | Glucon, Inc. | A61B005/1455 A61B008/00
US20080161730 | A1 | 2008-07-03 | Method and Apparatus For Chemical Measurement of Sphincters and Narrowing Regions in Hollow Biological Organs | 2006-02-21 | A method and apparatus are disclosed for measuring geometry and compliance in sphincters and other narrowing regions. The apparatus comprises a catheter with an inflatable balloon to be inserted and inflated in the narrowing region. Inside the balloon it is possible to make multiple cross-sectional area or diameter measurements in an axial direction such that a three-dimensional profile of the balloon can be obtained. Preferably multiple sets of electrodes are provided inside the balloon and the cross-sectional recordings are based on measurements of the electrical impedance of an electrically conducting fluid inside the balloon. | 1-40. (canceled) 41. Apparatus for measuring sphincter or narrowing region geometry, competence, and distensibility, when a sphincter or narrowing region of a human body, animals, plants and non-biological systems is being subjected to an artificially applied mechanical stimulus, said apparatus comprising: a catheter being provided with an inflatable balloon situated between a proximal end and a distal end of the catheter,a means for passing an inflating substance from the proximal end to the balloon,a means for measuring at least one of the volume of the balloon, the transverse cross-sectional area of the balloon, the diameter of the balloon, the tension in the balloon, the strain in the balloon, the pressure of a fluid inside the balloon, a force induced by the balloon onto the sphincter narrowing region, and a deformation induced by the balloon on the sphincter or narrowing region,a means for imaging of a physical state of the walls of the sphincter or other narrowing region, anda means for deriving data from the measuring means on change of geometry and the force-deformation relationship establishing change of geometry, lumen dynamics or tissue properties of the sphincter or narrowing region caused by a disease or a treatment. 42. Apparatus as claimed in claim 41 in which the measuring means is selected from one or more of the following: a strain gauge, a pressure gauge, a temperature gauge, a piezo-electric gauge, electrodes, a pH-recording means, an electromyographic (EMG) recording means, an ultrasonic measuring means, a visual recording means, a scanning means, a MR scanning means, a CT scanning means and a means for recording flow of fluid. 43. Apparatus as claimed in claim 41 in which a number of the measuring means are located in the balloon. 44. Apparatus as claimed in claim 43 in which the measuring means located in the balloon are selected from one or more of the following: a pressure gauge, a temperature gauge, an ultrasonic measuring means, a visual recording means, a MR scanning means, a CT scanning means, an electromyographic (EMG) recording means and a means for recording flow of fluid. 45. Apparatus as claimed in claim 41 in which a number of the measuring means are located outside the balloon. 46. Apparatus as claimed in claim 45 in which the measuring means located outside the balloon are selected from one or more of the following: an ultrasonic measuring means, a visual recording means, a scanning means, a MR scanning means, a CT scanning means, an electromyographic (EMG) recording means and a means for recording flow of fluid. 47. Apparatus as claimed in claim 41 in which a means for recording and controlling a temperature in the balloon is provided. 48. Apparatus as claimed in claim 47 in which the means for recording and controlling a temperature in the balloon is located adjacent the balloon boundaries adapted for abutting a wall of the sphincter or narrowing region. 49. Apparatus as claimed in claim 41 in whic... | - | A61B005/107
US20080234568 | A1 | 2008-09-25 | BIOLOGICAL INFORMATION MONITORING APPARATUS | 2008-05-16 | A biological information monitoring apparatus highly precisely observes a clothed subject who is taking any desired posture. The apparatus acquires information on positional displacements of the surface of a living body, by generating a high-frequency electromagnetic wave to radiate it into air, detecting the electromagnetic wave scattered by the surface of the living body, computationally determining the changes with time of the positional displacements of the surface of the living body from the state of propagation of said electromagnetic wave and computationally determining characteristic quantities of vibrations of the living body such as the pulse or the respiration from the changes with time as biological information. | 1. A biological information monitoring apparatus for monitoring biological information, comprising: a generation unit for generating an electromagnetic wave including a frequency band between 300 GHz and 30 THz;a detection unit for detecting the electromagnetic wave reflected by a living body;a delay unit for delaying a timing of detection by said detection unit of the electromagnetic wave;a computation unit for acquiring a vibration waveform of the electromagnetic wave detected by said detection unit by using the timing delayed by said delay unit; anda filter unit for separating a signal from the vibration waveform based on a vibration frequency of the vibration waveform,said computation unit acquiring a signal concerning biological information from the signal separated by said filter unit. 2. The apparatus according to claim 1, wherein said biological information is pulse rate, pulse wave, respiration, electrocardiographic wave, blood pressure, or information obtained by analyzing any of them. 3. The apparatus according to claim 1, wherein said electromagnetic wave is a short pulse that is generated repeatedly and has a half width of not greater than 33 psec. 4. The apparatus according to claim 1, further comprising a memory unit for storing in advance a signal concerning biological information for each vibration frequency, and the signal acquired by said computation unit is compared with the signal stored in the memory unit to judge physical or emotional conditions of a living body. 5. The apparatus according to claim 4, wherein the judged physical conditions are displayed by characters or output by voice sounds. 6. The apparatus according to claim 4, wherein the judged emotional conditions are fed back to a machine or an electronic appliance and utilized as control signal for the interface for operating said machine or said electronic appliance, whichever is appropriate. 7. The apparatus according to claim 1, further having a host device containing said apparatus, said host device being an object where people remain for a certain period of time and biological information is remotely acquired at said object. 8. The apparatus according to claim 7, wherein said host device is selected from the group consisting of a wash basin, a toilet and a chair. 9. The apparatus according to claim 1, further comprising a semiconductor mode-locked laser for generating a laser beam, and a substrate, wherein said generation unit is a photoconductive switching element for generating an electromagnetic wave pulse when irradiated with the laser beam,wherein said detection unit is a photoconductive switching element for detecting the electromagnetic wave pulse reflected by a living body, andwherein said semiconductor mode-locked laser, said generation unit, said detection unit, and said delay unit are devices integrated on said substrate. 10. The apparatus according to claim 9, wherein said devices integrated on said substrate are provided with an antenna f... | CANON KABUSHIKI KAISHA | A61B005/05 A61B005/02 A61B005/0245 A61B005/08
US20080208081 | A1 | 2008-08-28 | System and Method For Determining Tibial Rotation | 2006-05-02 | A system and method for determining tibial rotation is disclosed. The system includes a first fiducial, a second fiducial, a position and orientation sensor, a computer, and a monitor. The first fiducial is connected to a first part, and the second fiducial is connected to a second part. The position and orientation sensor tracks the first fiducial and the second fiducial. The computer has a memory, a processor, and an input/output device. The input/output device receives data from the position and orientation sensor. The processor processes the data to identify a first axis of the first part and a second axis of the second part. The processor constructs a reference plane through the second axis and orthogonal to the first axis. The monitor is connected to the input/output device and displays a rendering of the reference plane. | 1. A system for performing computer assisted surgery, the system comprising: a. a first fiducial operatively connected to a first part;b. a second fiducial operatively connected to a second part;c. at least one position and orientation sensor adapted to track said first fiducial and said second fiducial;d. a computer having a memory, a processor, and an input/output device, said input/output device adapted to receive data from said at least one position and orientation sensor relating to a position and an orientation of said first fiducial and said second fiducial, said processor adapted to process said data to identify a first axis of the first part and a second axis of the second part, and said processor adapted to construct a reference plane through said second axis and orthogonal to said first axis; ande. a monitor operatively connected to said input/output device of said computer, and wherein said monitor is adapted to display a rendering of said reference plane. 2. The system for performing computer assisted surgery according to claim 1, further comprising an item and a third fiducial operatively connected to said item, and wherein said at least one position and orientation sensor is adapted to track said third fiducial, said input/output device is adapted to receive data from said at least one position and orientation sensor relating to a position and an orientation of said third fiducial, and said processor is adapted to calculate an angular rotation of said item relative to said reference plane. 3. The system for performing computer assisted surgery according to claim 2, wherein said item is selected from the group consisting of tools, instruments, trial components, and prosthetic devices. 4. The system for performing computer assisted surgery according to claim 1, wherein said computer is networked. 5. The system for performing computer assisted surgery according to claim 1, further comprising a foot pedal operatively connected to said computer. 6. The system for performing computer assisted surgery according to claim 1, wherein said monitor is a touchscreen. 7. The system for performing computer assisted surgery according to claim 1, further comprising a probe and a fourth fiducial operatively connected to said probe. 8. The system for performing computer assisted surgery according to claim 1, further comprising an imaging device. 9. The system for performing computer assisted surgery according to claim 1, wherein said at least one position and orientation sensor is an infrared sensor. 10. The system for performing computer assisted surgery according to claim 1, wherein said first fiducial and said second fiducial each include reflective elements. 11. The system for performing computer assisted surgery according to claim 1, wherein said first fiducial and said second fiducial each include active elements. 12. A computerized method for determining tibial rotation within a coordinate system, the method comprising the steps of:... | SMITH & NEPHEW, INC. | A61B005/103 G01N033/48
US20080200773 | A1 | 2008-08-21 | Catheter and Portable Data Managing Device | 2005-05-26 | An assembly of a catheter and a portable data managing device is disclosed. The catheter includes a tubular body with a distal end portion to be introduced into the body of a person and a proximal end portion, including at its distal end portion at least one sensing member and at least one connecting device extending to the proximal end portion for connecting the sensing member to the data managing device. The data managing device includes a control and processing device for controlling the at least one sensing member and processing signals generated thereby. | 1. Assembly, comprising: a portable data managing device; anda catheter including a tubular body with a distal end portion to be introduced into the body of a person and a proximal end portion, said catheter comprising at its distal end portion at least one sensing member and connecting means, extending to the proximal end portion, for connecting the sensing member to the data managing device, and said data managing device comprising control and processing means for controlling the at least one sensing member and for processing signals generated thereby. 2. The assembly of claim 1, further comprising computer interfacing means for interfacing the control and processing means with a computer device. 3. The assembly of claim 1, further comprising communication interfacing means for interfacing the control and processing means with a telecommunication device. 4. The assembly of claim 3, wherein the communication means is incorporated in the data managing device. 5. The assembly of claim 1, wherein the at least one sensing member and the control and processing means are designed for measuring impedance in a body fluid. 6. The assembly of claim 1, wherein the at least one sensing member and the control and processing means are designed for measuring temperature. 7. The assembly of claim 1, wherein the at least one sensing member and the control and processing means are designed for measuring pressure in a body fluid. 8. The assembly of claim 1, wherein the at least one sensing member and the control and processing means are designed for measuring the concentration of at least one chemical component in a body fluid. 9. The assembly of claim 1, wherein the at least one sensing member and the control and processing means are designed for measuring electrical tension. 10. The assembly of claim 5, wherein the at least one sensing member and the control and processing means are designed for measuring in a blood volume in a body of a person. 11. The assembly of claim 1, wherein the data managing device comprises data storage means for storing at least one of measurement signals and processed data. 12. The assembly of claim 1, wherein the data managing device comprises an alarm. 13. The assembly of claim 12, wherein the data managing device comprises data storage means for storing at least one of measurement signals and processed data and wherein the data managing device is programmed such that the alarm is activated in a case wherein the at least one of measured and processed signal obtains a preset critical value. 14. The assembly of claim 12, further comprising a battery as a power supply for the data managing device, wherein said data managing device is programmed such that the alarm is activated in a case where the battery is depleted to a predefined extent. 15. The assembly of claim 1, wherein the data managing device comprises data storage means for storing at least one of measurement signals and processed data and wherein the data manage... | - | A61B005/0215
US20080194904 | A1 | 2008-08-14 | TO TREAT HUMANS AND ALL LIVING ANIMALS OR CREATURES | 2008-02-12 | The present invention is a method to treat humans or animals by holding a vial or food item or supplement in a glass or plastic container or by itself held in the left or right hand or both hands of a human or tape the vial or food to an animal. This method will treat both bad and good in the body; you can treat with anything and everything. | 1. A method comprising: analyzing a patent's history of health problems;treating the problems by determining causes of the problem;placing an item in the patient's left hand the item has qualities that will resolve the patent's problem; andbalancing functions of the patent by the qualities of the item moving into the patent's body or out of the patent's body. 2. The method of claim 1 wherein taking a nutrient by mouth while holding the item, the nutrient will contain that same qualities to resolve the patient's problem. 3. The method of claim 1 wherein taking supplements by the mouth while being treated; supplements are stronger while taking and treating this also applies to herbs. 4. The method of claim 1 wherein adding stimulation to any part of your body by a selected one of magnet and ionized bracelet. | - | A61N002/00 A61B005/00
US20080221467 | A1 | 2008-09-11 | Method and systms for regional assessment of pulmonary function | 2008-02-05 | A method and system for regional assessment in two or more regions of an individual's lungs. The system includes a plurality of transducers configured to be fixed over the thorax. Each transducer generates a signal P(xi,t) indicative of pressure waves at the location of the transducer. The transducers are divided into subsets, where each subset overlies a specific region of the two or more regions. An energy assessment signal is calculated from each of the signals P(xi,t). For each region, an assessment of the region is calculated from the energy assessment signals of the region. | 1. A system for regional assessment in two or more regions of an individual's lungs comprising: (a) a plurality of N transducers, where n is an integer greater than or equal to 2, each transducer configured to be fixed on a surface of the individual over the thorax, the ith transducer being fixed at a location xi and generating a signal P(xi,t) indicative of pressure waves at the location xi; for i=1 to N; the transducers being divided into subsets, each subset overlying a specific region of the two or more regions; and(b) a processor configured to: (i) receive the signals P(xi,t) obtained over a time period and calculate from each signal P(xi,t) an energy assessment signal at the location xi and(ii) to calculate, for each of the two or more regions, an assessment of each region in a calculation involving the energy assessment signals obtained by transducers overlying the region. 2. The system according to claim 1 wherein the processor is further configured to filter the signals P(xi,t) to produce respective filtered signal Sf(xi,t) in order to remove one or more components of the signals which do not arise from respiratory tract sounds. 3. The system according to claim 2 wherein cardiovascular sounds are filtered out. 4. The system according to claim 2 wherein the calculation of the energy assessment signal involves dividing the time period into intervals by a time window and calculating difference signals Sf(xi,t)− Sk(xi), wherein Sk(xi) is the average value the signal Sf(xi,t) in interval k. 5. The system according to claim 4 wherein the calculation of the energy assessment signal involves the algebraic expression ¦Sf(xi,t)− Sk(xi)¦. 6. The system according to claim 5 wherein the calculation of the energy assessment signal involves the expression ¦Sf(xi,t)− Sk(xi)¦p where p is a predetermined constant. 7. The system according to claim 6 wherein p=2. 8. The system according to claim 7 wherein the energy assessment signal is a standard deviation σ(xi,k) of the signal Sf(xi,t) in each interval k. 9. The system according to claim 1, wherein the assessment of a region is calculated as a sum of the energy assessment signals of the transducer subset overlying the region. 10. The system according to claim 8 wherein calculation of the energy assessment signal further involves calculation of a normalized standard deviation signal σfsnorm(xi,k)=σ(xi,k)/ σ, k=1 . . . nk, where nk is the number of intervals, and wherein σ is an average value of the standard deviation calculated for all of the intervals,σ_=1nk∑k=1nkσ(xi,k). 11. The system according to claim 10 wherein the calculation of the energy assessment signals further comprises filtering the signals σnorm(xi,k). 12. The system according to claim 11 wherein the filtering is a one-dimensional median filtering to generate filtered normalized standard deviation signals σfnorm(xi,k), for k=1 to nk. 13. The system according to claim 12 wherein the calculation of the energy assessment signa... | DeepBreeze Ltd. | A61B007/00 A61B005/08
US20080221440 | A1 | 2008-09-11 | Imaging and tools for use with moving organs | 2008-03-10 | Apparatus is described for use with a portion of a subject's body that moves as a result of cyclic activity of a body system. An imaging device acquires a plurality of image frames of the portion. A sensor senses a phase of the cyclic activity. A medical tool performs a function with respect to the portion. A control unit generates a stabilized set of image frames of the medical tool disposed within the portion, actuates the tool to perform the function or move, in response to the sensor sensing that the cyclic activity is at a given phase thereof, and inhibits the tool from performing the action or moving in response to the sensor sensing that the cyclic activity is not at the given phase. A display facilitates use of the tool by displaying the stabilized set of image frames. Other embodiments are also described. | 1. Apparatus for use with a portion of a body of a subject that moves as a result of cyclic activity of a body system of the subject, the apparatus comprising: an imaging device for acquiring a plurality of image frames of the portion of the subject's body;a sensor for sensing a phase of the cyclic activity;a medical tool configured to perform a function with respect to the portion of the subject's body;a control unit configured to: generate a stabilized set of image frames of the medical tool disposed within the portion of the subject's body,actuate the tool to execute an action selected from the group consisting of performing the function and moving, in response to the sensor sensing that the cyclic activity is at a given phase thereof, andinhibit the tool from executing the action in response to the sensor sensing that the cyclic activity is not at the given phase; anda display configured to facilitate use of the tool by displaying the stabilized set of image frames of the medical tool disposed within the portion of the subject's body. 2. The apparatus according to claim 1, further comprising a user interface, wherein the control unit is configured to receive an input from a user, via the user interface, and to designate the given phase in response to the input. 3. The apparatus according to claim 1, wherein the tool comprises a valve configured to be implanted within the portion of the subject's body by being expanded within the portion, and wherein the control unit is configured to actuate the valve by expanding the valve. 4. The apparatus according to claim 1, wherein the tool comprises a septal-closure device configured to be implanted within the portion of the subject's body by being expanded within the portion, and wherein the control unit is configured to actuate the septal-closure device by expanding the septal closure device. 5. The apparatus according to claim 1, wherein the tool comprises a balloon configured to perform the function by being inflated inside a lumen of the portion of the subject's body. 6. The apparatus according to claim 1, wherein the tool comprises a tubular structure configured to bypass an occlusion of a blood vessel within the portion of the subject's body. 7. The apparatus according to claim 1, wherein the tool comprises a myocardial revascularization tool configured to sequentially apply a revascularization treatment to respective treatment sites within the portion of the subject's body, wherein the control unit is configured to: actuate the tool to perform the function by actuating the tool to apply a revascularization treatment to a treatment site, andmove the tool by moving at least a portion of the revascularization tool toward successive treatment sites. 8. The apparatus according to claim 1, wherein the tool comprises an ablation tool configured to sequentially ablate respective ablation sites within the portion of the subject's body, wherein the control unit is configured to: actuate the tool to... | SYNC-RX, LTD. | A61B018/20 A61B006/00 A61B005/08 A61B005/0402 A61F002/06 A61M025/10 A61B018/02 A61B018/04
US20080198023 | A1 | 2008-08-21 | Method and Apparatus for Communication with Bystanders in the Event of a Catastrophic Personal Emergency | 2006-06-13 | A system including a body worn audio communication device which can provide bystanders with verbal instructions in the event of a catastrophic personal health emergency. This is of particular use in situations that leave a patient unconscious, such as the onset of sudden cardiac arrest. This device is in communication with a system that provides it with an indication of personal health, which can be as basic as “ok” or “not ok”. This indication may be manually activated, or may include automated monitoring of one or more patient attributes coupled with automated determination of the patient's state of health. | 1. A body-worn communicator of messages regarding a medical emergency experienced by a wearer comprising: a vital sign sensor coupled to the wearer;a vital sign signal processor;a source of a prerecorded message;an amplifier coupled to receive a prerecorded message from the source and having a drive signal output; anda piezoelectric transducer coupled to the drive signal output which produces an audio message. 2. The body-worn communicator of claim 1, wherein the audio message comprises a voice message. 3. The body-worn communicator of claim 1, wherein the audio message comprises an alarm tone. 4. The body-worn communicator of claim 1, wherein the vital sign sensor comprises an arrhythmia sensor. 5. The body-worn communicator of claim 4, wherein the arrhythmia sensor comprises an ECG sensor. 6. The body-worn communicator of claim 1, further comprising a single power source which acts to power the vital sign sensor, the prerecorded message source, and the amplifier. 7. The body-worn communicator of claim 6, wherein the power source comprises a battery producing a voltage of 12 volts or less. 8. The body-worn communicator of claim 7, further comprising a case containing the vital sign signal processor, the prerecorded message source, the amplifier, the battery, and the piezoelectric transducer, wherein at least a portion of the vital sign sensor is located on the outside of the case. 9. The body-worn communicator of claim 7, wherein the battery comprises a lithium ion battery. 10. The body-worn communicator of claim 4, wherein the vital sign sensor further comprises a motion sensor coupled to the vital sign signal processor. 11. The body-worn communicator of claim 1, wherein the amplifier further comprises a voltage variable power supply. 12. The body-worn communicator of claim 11, wherein the amplifier further comprises a pair of voltage variable power supplies coupled to the piezoelectric transducer. 13. The body-worn communicator of claim 1, wherein the amplifier exhibits a complementary drive output. 14. The body-worn communicator of claim 13, wherein the complementary drive output comprises a push-pull output amplifier. 15. The body-worn communicator of claim 13, wherein the complementary drive output comprises an H-bridge output amplifier. 16. The body-worn communicator of claim 1, wherein the source of a prerecorded message comprises a digital memory device. 17. The body-worn communicator of claim 8, further comprising means for attaching the case to the body of a patient with the vital sign sensor in communication with the skin surface of the patient. 18. The body-worn communicator of claim 17, wherein the means for attaching further comprises an adhesive gel. | KONINKLIJKE PHILIPS ELECTRONICS N.V. | G08B023/00 A61B005/0402
US07422560 | B2 | 2008-09-09 | Detection of congestion from monitoring patient response to a recumbent position | 2007-10-29 | Systems and methods obtain information that allows detection of whether a patient suffers from congestion by monitoring a response of the patient to a recumbent position of the patient's body. The patient may be monitored to determine a respiration pattern for a non-recumbent position such as standing and a respiration pattern for a recumbent position such as lying down. The two patterns may be compared, either by a processing device or a physician, to determine a difference in the two respiration patterns. Furthermore, the congestion may be inferred from detecting an amount of time that the patient spends in a recumbent position or from detecting the recumbent angle that the patient obtains, either of which is presumed to indicate whether a recumbent position presents discomfort to the patient due to the presence of congestion. | 1. A method comprising: monitoring a patient over a period of time with at least one device, wherein the at least one device monitors time while detecting whether the patient is in a recumbent position to compute an amount of recumbent time, during the period, for which the patient is in the recumbent position; anddetermining whether the patient is suffering from congestion by using the amount of recumbent time. 2. The method of claim 1, comprising: comparing the amount of recumbent time to a time threshold, in determining whether the patient is suffering from congestion. 3. The method of claim 2, wherein the threshold value is based upon an amount of sleep time. 4. The method of claim 2, wherein the threshold value is based upon an amount of recumbent time. 5. The method of claim 1, wherein monitoring the patient comprises continuously detecting whether a reclination of the torso of the patient exceeds a reclination threshold. 6. The method of claim 5, wherein detecting whether a reclination exceeds a reclination threshold comprises obtaining the reclination by using a tilt. 7. The method of claim 5, wherein detecting whether a reclination exceeds a reclination threshold comprises obtaining the reclination by using an acceleration. 8. The method of claim 1, comprising: monitoring the patient over multiple periods of time to determine an amount of recumbent time, during each period, for which the patient is in a recumbent position; andanalyzing the amount of time for each period to determine a trend. 9. A system comprising: a reclination sensor that produces a signal indicative of a reclination of the patient;reclination circuitry that produces reclination data from the reclination signal;a clock that produces at least one timing signal;a memory; anda processing device that is configured to communicate with the reclination circuitry and clock to determine, from the reclination data and timing signal, an amount of recumbent time for which the patient is in a recumbent position, to compare the amount of recumbent time to a threshold value, and to determine, using a result of the comparison, whether a patient is suffering from congestion. 10. The system of claim 9, wherein the processing device is adapted to compare the amount of recumbent time to a time threshold related to a congestive condition. 11. The system of claim 9, wherein the reclination sensor includes a tilt switch. 12. The system of claim 9, wherein the reclination sensor includes an accelerometer. 13. The system of claim 9, further comprising a communication device that is configured to transmit information about the amount of recumbent time. 14. The system of claim 9, wherein the threshold value is based upon an amount of sleep time. 15. The system of claim 9, wherein the threshold value is based upon an amount of recumbent time. 16. A system comprising: means for tracking time;means for detecting whether the patient is in a recumbent position;means for storing the amo... | Cardiac Pacemakers, Inc. | A61B005/00 A61B005/02
US07399282 | B2 | 2008-07-15 | System and method for objective evaluation of hearing using auditory steady-state responses | 2003-08-05 | This patent relates to an apparatus and method for assessing a subject's hearing by recording steady-state auditory evoked responses. The apparatus generates a steady-state auditory evoked potential stimulus, presents the stimulus to the subject, senses potentials while simultaneously presenting the stimulus and determines whether the sensed potentials contain responses to the stimulus. The stimulus may include an test signals having a number of different components and modulations. The apparatus may further perform a number of objective audiological tests. The apparatus is further adapted to perform multi-modality testing in which more than one sensory modality of the subject is tested simultaneously. | 1. A method of testing the hearing of a subject, the method comprising the steps of: (a) creating a test signal having an exponential modulated component;(b) transducing the test signal to create an acoustic stimulus;(c) presenting the acoustic stimulus to the subject;(d) sensing potentials from the subject while substantially simultaneously presenting the acoustic stimulus to the subject; and(e) analyzing the potentials to determine whether the potentials comprise data indicative of the presence of at least one steady-state response to the acoustic stimulus. 2. The method of claim 1, wherein the test signal comprises at least one of an amplitude component and a frequency component, the at least one of the amplitude component and the frequency component being exponentially modulated. 3. The method of claim 1, wherein the test signal comprises transient components. 4. The method of claim 3, wherein the transient components are sufficiently periodic to evoke responses having a degree of overlap. 5. An apparatus for testing the hearing of a subject comprising: (a) a signal creator adapted to create a test signal with an exponential modulated component;(b) a transducer electrically coupled to the processor and adapted to transduce the test signal to create an acoustic stimulus and present the acoustic stimulus to the subject;(c) a sensor adapted to sense potentials from the subject while the acoustic stimulus is substantially simultaneously presented to the subject; and(d) a processor electrically coupled to the sensor and adapted to receive the potentials and analyze the potentials to determine if the potentials comprise data indicative of at least one response to the acoustic stimulus. 6. The apparatus of claim 5, wherein the test signal comprises at least one of an amplitude component and a frequency component, the at least one of the amplitude component and the frequency component being exponentially modulated. 7. The apparatus of claim 5, wherein the test signal comprises transient components. 8. The apparatus of claim 7, wherein the transient components are sufficiently periodic to evoke responses having a degree of overlap. 9. A method of analyzing potentials to determine whether the potentials comprise data indicative of the presence of at least one steady-state response to an acoustic stimulus, wherein the method comprises the steps of: (a) presenting an acoustic stimulus to a subject;(b) sensing potentials from the subject while substantially simultaneously presenting the acoustic stimulus to the subject to obtain a plurality of data points;(c) transforming the plurality of data points into a second plurality of data points;(d) biasing the second plurality of data points with an expected phase value to obtain a plurality of biased data points; and,(e) applying a statistical test to the plurality of biased data points to detect the response. 10. A method of analyzing electroencephalogram (EEG) data to determine whether the data are ... | Baycrest Center for Geriatric Care | A61B005/00
US07411510 | B1 | 2008-08-12 | Internet-based informal care delivery system | 2005-10-06 | The current invention provides a remote caregiver support system which allows caregivers to provide informal care to care receivers. The systems of the current invention comprise a caregiver system and a care receiver system operating on personal computers. Each system is linked by a communications network. Preferably, the communications network is a high speed internet connection. Additionally, the current invention provides methods for delivering informal care to a care receiver remotely located from the caregiver. In the methods of the current invention, the caregiver accesses a remote caregiver support system and interacts with the care receiver providing text reminders and other informal care necessary to ensure the continued health and wellbeing of the care receiver. | 1. A non-medical system comprising: a caregiver system;a care receiver system configurable by the caregiver system to facilitate remote informal care for at least one care receiver; and,a communication network linking the caregiver system and the care receiver system;wherein the care receiver system is operable in an unattended mode to enable operation of the care receiver system without any input on the part of the care receiver whereby the care receiver provides no input to and interacts with the care receiver system. 2. The system of claim 1 wherein the care receiver system is operable in an attended mode whereby the care receiver provides an input to and interacts with the care receiver system. 3. The system of claim 2 wherein the input enables the care receiver to acknowledge a reminder. 4. The system of claim 2 wherein the input enables the care receiver to accept, reject and initiate a videoconference. 5. The system of claim 1 further comprising: a care receiver client enabling interaction between the caregiver system and the care receiver system; and a caregiver client for accessing and configuring the care receiver system. 6. The system of claim 5 wherein the caregiver client accesses and configures a graphical user interface of the care receiver system. 7. The system of claim 5 wherein the caregiver client enables a caregiver to establish a videoconference with the care receiver system, the videoconference establishable in an interactive mode or an observational mode. 8. The system of claim 5 wherein the caregiver client enables the creation, editing and display of a slideshow on the care receiver system. 9. The system of claim 5 wherein the caregiver client enables the creation, editing and display of a reminder on the care receiver system. 10. The system of claim 9 wherein the display of the reminder is accompanied by an audible tone to draw attention to the reminder. 11. The system of claim 9 wherein the reminder is accompanied by a recording of the caregiver's voice. 12. The system of claim 9 wherein the reminder is accompanied by a visual cue. 13. The system of claim 9 wherein the care receiver system further comprises a database maintained by the care receiver client, wherein the database stores the reminder and any acknowledgement to the reminder generated by the care receiver system. 14. The system of claim 5 further comprising a plurality of global settings on the care receiver system adjustable by the caregiver client. 15. The system of claim 5 further comprising a plurality of multimedia settings dynamically adjustable by the caregiver client. 16. The system of claim 5 further comprising a client server monitor for monitoring operation of the care receiver client and automatically restarting the care receiver client if the care receiver client is detected to be unresponsive or operating outside of predetermined parameters. 17. The system of claim 5 further comprising a sensor for initiating a signal to be tran... | - | G08B023/00 A61B005/00
US07418286 | B2 | 2008-08-26 | Magnetic resonance imaging apparatus and magnetic resonance imaging method | 2002-10-15 | In a magnetic resonance imaging apparatus, in order to suppress generation of artifacts when a linear or non-linear phase error is generated during sampling of the echo signals, a first sequence for acquiring a plurality of echo signals by radiating a radio-frequency magnetic field pulse to an object to be examined, performing phase encoding, while alternating the polarity of a readout gradient magnetic field, and a second sequence for acquiring a plurality of echo signals by repeatedly applying the readout gradient magnetic field while reversing its polarity to that in the first sequence at the same phase encoding direction are performed. Signal processing means performs complex addition of the echo signals having the same phase encoding amount respectively obtained in the first sequence and the second sequence, and reconstructs an image. | 1. A magnetic resonance imaging apparatus varying a phase encoding amount and alternating positive and negative of a readout gradient magnetic field pulse in measurement, comprising: signal acquisition means for executing a first sequence to acquire a plurality of echo signals by, after radiating a radio-frequency magnetic field pulse to an object to be examined, applying phase encoding and repeatedly applying a readout gradient magnetic field while alternating its polarity, and for executing a second sequence to acquire a plurality of echo signals by, after radiating a radio-frequency pulse to the object, applying phase encoding and repeatedly applying a readout gradient magnetic field while its polarity is alternated oppositely to that in the first sequence at the same phase encoding amount as the first sequence;transform means for performing Fourier transform in readout direction of both (i) the echo signals obtained by applying the first sequence and (ii) the echo signals obtained by applying the second sequence;complex addition means for performing complex addition of the Fourier transformed echo signals of the same phase encoding amount respectively obtained in the first sequence and the second sequence, to obtain complexly added data; andimage reconstruction means for performing image reconstruction by Fourier transform in phase encoding direction of the complexly added data. 2. A magnetic resonance imaging apparatus according to claim 1, wherein the plurality of echo signals are acquired in every positions in phase encoding direction of the k-space. 3. A magnetic resonance imaging apparatus according to claim 1 or claim 2, wherein the first sequence and the second sequence are alternately repeated, and the image reconstructions means repeatedly reconstructs images. 4. A magnetic resonance imaging apparatus according to claim 1, wherein the complex addition of first measurement data and second measurement data is executed after phase correction. 5. A magnetic resonance imaging apparatus according to claim 1, wherein the first measurement data and the second measurement data include their echo numbers, the repetition numbers of the pulse sequence, and positional information in the readout direction, and are added on the basis of the echo number, the repetition number of the pulse sequence, and the positional information in the readout direction. 6. A magnetic resonance imaging apparatus according to claim 1, wherein, in the first sequence and the second sequence the phase encoding pulse is discretely applied and the phase encoding is changed. 7. The magnetic resonance imaging apparatus according to claim 1, wherein one image is obtained using the result of the complex addition of the k-space data corresponding to the first sequence and the k-space data corresponding to the second sequence. 8. The magnetic resonance imaging apparatus according to claim 1, wherein the complex addition of the k-space data corresponding to the first sequ... | Hitachi Medical Corporation | A61B005/05
US08326407 | B2 | 2012-12-04 | Long-term monitoring for discrimination of different heart rhythms | 2008-05-22 | A method and a system for detection of an arrhythmia and discrimination between different types of arrhythmia to determine whether to administer an electric shock to the heart, the method comprising monitoring the electrical activity of a beating heart, selecting a number of heart beat intervals that will comprise an analysis segment; determining an instantaneous heart rate for each of the heart beat intervals with the segment; calculating the mean instantaneous heart rate for the segment; determining the variability of the instantaneous heart rates compared to a mean; using a linear combination of the mean and the non-linear value for comparison with a predetermined threshold to discriminate the type of arrhythmia to automatically decide if intervention is indicated. | 1. A method for discrimination between different types of arrhythmia, the method comprising: monitoring the electrical activity of a heart with a medical monitoring device:with a processor, determining the duration of heart beat intervals of the heart;selecting a number of heart beat intervals that will comprise an analysis segment;calculating an instantaneous heart rate for each of the heart beat intervals in the analysis segment from the duration of the heart beat intervals;calculating a mean instantaneous heart rate for the analysis segment;determining a deviation from the mean instantaneous heart rate for each heart beat interval in the analysis segment:determining a non-linear average value representing the deviation from the mean instantaneous heart rate in the analysis segment;calculating a test result from a linear combination of the mean instantaneous heart rate and the non-linear average value; andcomparing the test result with a predetermined threshold to discriminate between different types of arrhythmia. 2. The method of claim 1, further comprising selectively intervening with the monitored heart if intervention is indicated by the step of comparing the test result with a predetermined threshold. 3. The method of claim 1, wherein the step of monitoring the electrical activity of a heart is accomplished with an implantable cardiac defibrillator. 4. The method of claim 3, further comprising applying an electrical defibrillation shock to the heart if intervention is indicated by the step of comparing the test result with a predetermined threshold. 5. The method of claim 1, wherein determining a non-linear average value representing the deviation from the mean instantaneous heart rate in the analysis segment comprises determining the median value of the deviation from the mean instantaneous heart rate. 6. The method of claim 5, wherein the step of calculating a test result comprises adding the product of a first predetermined constant and the mean instantaneous heart rate to the product of a second predetermined constant and the non-linear average value. 7. The method of claim 6, wherein the first predetermined constant is in the range of 1.70 to 2.00 and the second predetermined constant is in the range of −0.50 to −0.60. 8. The method of claim 1, wherein the selected number of heart beat intervals that will comprise an analysis segment comprises between three and nineteen heart beat intervals. 9. The method of claim 1, wherein the predetermined threshold is determined by applying the method to archival data and selecting a threshold associated with the selected number of heart beat intervals comprising the analysis segment that provides a desired sensitivity. 10. The method of claim 1, wherein the step of determining the duration of heart beat intervals is accomplished by detecting the arrival times of QRS complexes associated with the heart. 11. The method of claim 10, wherein the duration of the heart beat intervals is calc... | University of Washington | A61B005/0452
US08055333 | B2 | 2011-11-08 | Device and method for detecting cardiac impairments | 2007-08-20 | Electrocardiogram (ECG) recorded signals are processed by a computer-implemented method to substantially remove extraneous signals to produce intermediary signals, and to separate the intermediary signals using a non-orthogonal transformation method such as independent component analysis to produce independent components of signals. The separated signals are displayed to help physicians to analyze medical conditions and to identify locations of abnormal heart conditions. | 1. A system for processing electrocardiogram (ECG) signals, the system comprising: a receiving module configured to receive a plurality of channels of ECG signals from a patient;a signal removal module configured to substantially remove an extraneous signal from the received ECG signals to produce intermediary signals;a separation module configured to separate the intermediary signals using a non-orthogonal transformation method to produce a plurality of statistically substantially independent components of signals;a display module configured to display one or more of the separated components of signals;a database storing a plurality of EKG signal triggers and one or more corresponding diagnoses; anda matching module configured to match the substantially independent components of signals with one or more of the stored EKG signal triggers, wherein at least one of the EKG signal triggers is based on history of the patient during an observation period. 2. The system of claim 1, wherein the receiving module is configured to receive 3-lead or 2-lead ECG signals. 3. The system according to claim 1 wherein the signal removal module is a filter constructed to substantially attenuate a QRS complex signal. 4. The system of claim 1, wherein the signal removal module is a QRS complex removal module that is configured to isolate signals for a plurality of QRS complex cycles within the received ECG signals. 5. The system of claim 4, wherein the QRS complex removal module is further configured to identify the plurality of QRS complex cycles by detecting an R-wave in each of the plurality of QRS complex cycles. 6. The system of claim 5, wherein the QRS complex removal module is configured to detect the R-wave by calculating correlation coefficients between at least a portion of the received ECG signals and a triangle template. 7. The system of claim 4, wherein the QRS complex removal module is configured to remove QRS reference cycle signals from the received ECG signals using a regression method. 8. The system of claim 4, wherein the QRS complex removal module is configured to remove QRS reference cycle signals from the received ECG signals using a match filter method. 9. The system of claim 1, wherein the separation module is configured to separate the intermediary signals using an independent component analysis method. 10. A computer-implemented method of separating electrocardiogram (ECG) recording signals, the method comprising: receiving a plurality of ECG channel signals of a patient;identifying an extraneous signal in the received ECG signals;substantially attenuating the extraneous signal in the received ECG signals to produce intermediary signals;separating the intermediary signals using a non-orthogonal transformation method to produce a plurality of statistically substantially independent components of signals; andstoring a plurality of EKG signal triggers and one or more corresponding diagnoses; andalgorithmically identifying a heart condit... | - | A61B005/0452
US08108029 | B2 | 2012-01-31 | Catheter navigation system | 2006-07-12 | A method and system for navigation of a medical instrument, including: introducing at least three reference device(s) disposed to at least three reference locations; employing an imaging and guidance system to acquire a plurality of image projections corresponding to a desired anatomy including the reference devices, the plurality of image projections being sufficient to permit generating a three-dimensional modeling or reconstruction images corresponding to the reference devices. The method also includes measuring a position of the reference devices; formulating a transformation matrix based on comparing positions of the reference devices computed from the modeling or reconstruction images with the measured positions of the reference devices; and superimposing an image of a medical instrument in at least one of the plurality of image projections based on the transformation matrix and a position of the medical instrument. | 1. A method for navigating a medical instrument, the method comprising: introducing at least three reference devices so as to be freely disposed to at least three reference locations including high right atrium, HIS bundle, and coronary sinus;employing an imaging and guidance system to conduct said introducing and acquire a plurality of image projections corresponding to a desired anatomy including said at least three reference devices disposed to said at least three reference locations;generating a three-dimensional modeling or reconstruction images from the plurality of image projections, the three-dimensional modeling or reconstruction images corresponding to said at least three reference devices disposed to said at least three reference locations;measuring a three-dimensional position for each of said at least three reference devices disposed to said at least three reference locations with a position measurement system;formulating a first transformation matrix based on comparing three-dimensional positions of said at least three reference devices disposed to said at least three reference locations computed from said modeling or reconstruction images with said three-dimensional positions of said at least three reference devices disposed to said at least three reference locations from said position measurement system;superimposing an image of the medical instrument in at least one of said plurality of image projections based on said transformation matrix and a position of the medical instrument measured with said position measurement system;measuring another three-dimensional position of each of said at least three reference devices disposed to said at least three reference locations with the position measurement system;formulating a second transformation matrix based on comparing three-dimensional positions of said at least three reference devices disposed to said at least three reference locations computed from said modeling or reconstruction images with said another three dimensional position of each of said at least three reference devices disposed to said at least three reference locations from said position measurement system; andsuperimposing an image of the medical instrument in at least one of said plurality of image projections based on said second transformation matrix and said position measured with said position measurement system, thereby compensating said image for motion based on said three-dimensional positions of said at least three reference devices disposed to said at least three reference locations. 2. The method of claim 1 wherein said measuring a three-dimensional position of each of said at least three reference devices disposed to said at least three reference locations with a position measurement system is conducted substantially simultaneously with said acquiring said plurality of image projections. 3. The method of claim 1 further including acquiring data indicative of motion or a phase of motion of said at least t... | Koninklijke Philips Electronics NV | A61B005/05
US07922971 | B2 | 2011-04-12 | Integrated meter for analyzing biological samples | 2006-09-28 | Analyte monitoring devices and methods therefore are provided. The devices integrate various functions of analyte monitoring, e.g., sample acquisition and testing. | 1. An analyte monitoring apparatus, comprising: a housing;a user interface coupled with the housing including one or more switches or a display or both;one or more integrated lancet and test strips contained in the housing that include both a lancet and an analyte test strip at different ends of the integrated lancet and test strip,wherein a longitudinal axis extends from the lancet end to the analyte test strip end of the integrated lancet and test strip, and wherein the test strip is flat and a lateral axis extends within a plane of the test strip and perpendicular to the longitudinal axis;a lancing and testing port defined in the housing for permitting the integrated lancet and test strip to contact a lancing site outside the housing;a set of mechanical components for loading an integrated lancet and test strip for a lancing and testing process, for advancing the integrated lancet and test strip for lancing through said port at a lancing site proximate to the port, for re-orienting the integrated lancet and test strip such that the integrated lancet and test strip is rotated about a line parallel to the lateral axis, and for advancing the integrated lancet and test strip for testing at said lancing site also through said port; andan analyzer for determining an analyte level of a body fluid applied to the test strip from the lancing site. 2. The apparatus of claim 1, further comprising a cartridge coupled into a slot in the housing which contains several integrated lancet and test strips. 3. The apparatus of claim 2, wherein the cartridge comprises at least one guide rail for relative positioning within the housing with respect to the set of mechanical components. 4. The apparatus of claim 2, further comprising a seal which generally maintains the integrated lancet and test strips within the cartridge free from exposure to ambient air, and is configured for releasing the seal temporarily to permit loading of an integrated lancet and test strip for a lancing and testing process. 5. The apparatus of claim 4, wherein the seal comprises an elastomeric seal. 6. The apparatus of claim 4, wherein the seal comprises a bellows. 7. The apparatus of claim 4, wherein the cartridge comprises at least one guide rail for relative positioning within the housing with respect to the set of mechanical components, said guide rail having a stopping point at which the cartridge remains stationary relative to the housing when said seal is temporarily broken for loading the integrated lancet and test strip. 8. The apparatus of claim 2, wherein the cartridge comprises a biasing member for providing the integrated lancet and test strips at a loading end of the cartridge. 9. The apparatus of claim 2, wherein the cartridge comprises a structural support for the integrated lancet and test strips within the cartridge. 10. The apparatus of claim 9, wherein the cartridge comprises a desiccating member for keeping the integrated lancet and test strips substantially fr... | Abbott Diabetes Care Inc. | C12Q001/68 G01N033/48 G01N033/00 A61B005/00
US07938782 | B2 | 2011-05-10 | Prediction of disordered breathing | 2008-05-12 | An approach for predicting disordered breathing involves detecting one or more conditions associated with disordered breathing. The detected conditions are compared to disordered breathing prediction criteria. A prediction of disordered breathing is performed based on the comparison of the detected conditions to the prediction criteria. At least one of comparing the detected conditions to the prediction criteria and predicting disordered breathing is performed at least in part implantably. | 1. A method of operating a medical device to predict disordered breathing in a patient, comprising: measuring a transthoracic impedance of the patient;detecting a pulmonary congestion condition of the patient based on the measured transthoracic impedance;comparing the detected pulmonary congestion condition to a prediction criterion; andpredicting disordered breathing based on the comparison, wherein each of measuring, detecting, comparing and predicting is performed by the medical device. 2. The method of claim 1, wherein the detecting includes detecting a plurality of conditions associated with disordered breathing, of which the pulmonary congestion condition is one. 3. The method of claim 1, wherein the detecting includes detecting a plurality of conditions predisposing the patient to disordered breathing, of which the pulmonary congestion condition is one. 4. The method of claim 1, wherein the detected pulmonary congestion condition is one of a plurality of detected conditions, wherein the prediction criterion is included in one or more sets of prediction criteria, and wherein the comparing includes comparing the plurality of detected conditions to the one or more sets of prediction criteria. 5. The method of claim 1, wherein the predicting is performed at least in part implantably. 6. The method of claim 1, wherein each of measuring, detecting, comparing, and predicting is performed at least in part implantably. 7. The method of claim 1, wherein the detected pulmonary congestion condition is one of a plurality of detected conditions, and wherein the comparing includes (a) computing an estimated probability that disordered breathing will occur based on the detected conditions, and (b) comparing the estimated probability to a threshold probability associated with an onset of disordered breathing. 8. The method of claim 1, wherein the prediction criterion is included in one or more sets of prediction criteria, the method further comprising: adjusting a particular set of prediction criteria based on the detected pulmonary congestion condition. 9. The method of claim 1, wherein the predicting includes predicting the disordered breathing will occur within a particular time interval. 10. A medical device operable to predict disordered breathing in a patient, comprising: a sensor configured to sense a transthoracic impedance of the patient;a detector system coupled to the sensor and configured to detect conditions associated with disordered breathing, the detected conditions including a pulmonary congestion condition of the patient; anda prediction engine coupled to the detector system and configured to predict disordered breathing based on the detected conditions. 11. The device of claim 10, wherein the prediction engine includes an implantable component. 12. The device of claim 10, wherein the sensor, the detector system, and the prediction engine each include an implantable component. 13. The device of claim 10, wherein the prediction... | Cardiac Pacemakers, Inc. | A61B005/08
US08306593 | B2 | 2012-11-06 | Noninvasive apparatus and method for measuring blood sugar concentration | 2007-12-17 | An apparatus noninvasively measures blood sugar concentration. The apparatus includes: a tissue modulation unit applying a pressure to a tissue; a hemoglobin (Hb) concentration measurement unit analyzing an amount of absorption of electromagnetic waves on a first portion of the tissue before and after the applying of the pressure by the tissue modulation unit, and measuring Hb concentration of the tissue; and a photoacoustic module unit analyzing photoacoustic signals to measure blood sugar concentration, and correcting the measured blood sugar concentration based on the measured Hb concentration to output a final blood sugar level, the photoacoustic signals being created from the tissue by emitting a pulse laser ray towards a second portion of the tissue before and after the applying of the pressure by the tissue modulation unit. | 1. An apparatus to measure blood sugar concentration noninvasively, the apparatus comprising: a tissue modulation unit adapted to apply a pressure to a tissue;a hemoglobin (Hb) concentration measurement unit analyzing an amount of absorption of electromagnetic waves on a first portion of the tissue before and after the applying of the pressure by the tissue modulation unit, and measuring Hb concentration of the tissue; anda photoacoustic module unit analyzing photoacoustic signals to measure the blood sugar concentration, correcting the measured blood sugar concentration based on the measured Hb concentration to measure a final blood sugar level, the photoacoustic signals being obtained from the tissue by emitting a pulse laser ray towards a second portion of the tissue before and after the applying of the pressure by the tissue modulation unit. 2. The apparatus of claim 1, wherein the tissue modulation unit is adapted to apply a predetermined pressure between a contact instrument adapted to contact the tissue and a third portion of the tissue. 3. The apparatus of claim 1, wherein the tissue modulation unit comprises: a pressure sensor of the contact instrument adapted to contact the tissue, and sense the pressure applied to the third portion of the tissue; anda pressure applier adapted to apply the pressure between the contact instrument and the third portion by using a result of the sensing which is fed back from the pressure sensor. 4. The apparatus of claim 1, wherein the tissue corresponds to a portion of a finger or a forearm. 5. The apparatus of claim 1, wherein the Hb concentration measurement unit comprises: a light source array having a plurality of light sources generating the electromagnetic waves;an optical sensor sensing the electromagnetic waves when the electromagnetic waves are generated from the plurality of light sources and pass through the first portion of the tissue; andan Hb concentration calculator calculating an amount of absorption of electromagnetic waves on the first portion sensed by the optical sensor before and after the applying of the pressure, and calculating the Hb concentration. 6. The apparatus of claim 5, wherein the optical sensor is installed in a contact instrument adapted to contact the tissue. 7. The apparatus of claim 1, wherein the pulse laser ray has a wavelength of less than 850 nm. 8. The apparatus of claim 1, wherein the photoacoustic module unit corrects the measured blood sugar concentration based on a threshold value of the Hb concentration to calculate the final blood sugar level. 9. The apparatus of claim 1, wherein the photoacoustic module unit comprises: a pulse laser diode (LD) light source unit generating a laser ray having a pulse wavelength, and emitting the laser ray towards the second portion of the tissue;a photoacoustic signal detector detecting a photoacoustic signal generated from the second portion of the tissue after emitting the laser ray; anda blood sugar concentration ... | Samsung Electronics Co., Ltd. | A61B005/1455
US08109875 | B2 | 2012-02-07 | Derma diagnostic and automated data analysis system | 2007-01-03 | Disclosed is a derma diagnostic and automated data analysis system configured to acquire an array of data pertaining to a subject and their skin disorders. This data is subjected to a comprehensive analysis that culminates in diagnoses, treatments, monitoring activity and health strategy implementation. The derma diagnostic and automated data analysis system comprises a user interface and display unit, capable of acquiring a range of subject data, and communicatively coupled to a remotely located data analysis and reporting unit. The data analysis and reporting unit is capable of receiving and assessing the acquired data, using multiple analytical processes that culminate in a highly probable diagnosis and an effective treatment that is documented in a report and submitted to the subject. The diagnoses, treatments and supporting data are then permanently archived and made available for retrieval. | 1. A derma diagnostic and automated data analysis system, comprising: a) an electronic user interface having a device into which a user may enter commands;b) an electronic data acquisition module capable of capturing imagery data;c) an electronic display module for transmitting information to the user; andd) a data analysis and reporting unit containing program instructions and memory that: (1) using the display module, prompt the user with queries for personal health information of a patient, and transmit instructions to the user for positioning of the patient relative to the data acquisition module to capture an image of an area of dermatological interest on the patient's body,(2) analyze the images captured by the data acquisition module along with the personal health information of the patient,(3) based on the analysis, develop a primary diagnosis for the patient of a physiological abnormality or disorder from a cause selected from the group consisting of dietary/nutritional deficiencies, blood toxicity/poisoning, contagious or infectious diseases, exposure to fungal infections, or exposure to parasitical infections, injury, drug and alcohol abuse, drug interactions/reactions, exposure to an irritant or caustic substance, or exposure to at least one of hazardous microorganisms, hazardous chemicals, poisons, environmental pollutants, infestations, or nuclear/biological/chemical contamination, and that can manifest in the form of a skin condition,(4) select a primary treatment for the physiological abnormality or disorder other than the selection of a topical dermatological product based on the diagnosis,(5) create a monitoring program for following up with the patient on the efficacy of the primary treatment of the physiological abnormality or disorder, and(6) transmit the primary diagnosis, primary treatment, and monitoring program to the user. 2. The system of claim 1, wherein the electronic data acquisition module includes at least one of the following: a stationary digital image scanner, a portable digital image scanner, and a digital camera capable of capturing either photographic or video images. 3. The system of claim 1, wherein the electronic data acquisition module further acquires variances in fluorescence landscapes using a fluorescence spectroscope. 4. The system of claim 1, wherein the electronic data acquisition module further acquires digital radiometric images using an infrared (IR) imager. 5. The system of claim 1, further including a test and measurement unit that acquires sensory data from the patient using a breath analyzer, wherein the data analysis and reporting unit incorporates the sensory data when developing the diagnosis. 6. The system of claim 1, further including a test and measurement unit capable of importing external laboratory results of the patient, wherein the data analysis and reporting unit incorporates the laboratory results when developing the diagnosis. 7. The system of claim 1, wherein the data an... | - | A61B005/00
US08641612 | B2 | 2014-02-04 | Method and apparatus for detecting and predicting caloric intake of an individual utilizing physiological and contextual parameters | 2007-10-31 | Various methods and apparatuses for measuring a state parameter of an individual using signals based on one or more sensors are disclosed. In one embodiment, a first set of signals is used in a first function to determine how a second set of signals is used in one or more second functions to predict the state parameter. In another embodiment, first and second functions are used where the state parameter or an indicator of the state parameter may be obtained from a relationship between the first function and the second function. The state parameter may, for example, include calories consumed or calories burned by the individual. Various methods for making such apparatuses are also disclosed. | 1. A method for predicting a caloric intake of an individual utilizing external sensors associated with a body of said individual, comprising: collecting sensor output signals from at least two sensors associated with the body of said individual and in a housing, said housing mounted on skin of said individual, at least one of said at least two sensors being a physiological sensor generating data indicative of a caloric expenditure of the individual;computing the caloric intake of said individual for a period of time using collected output signals from the at least two sensors;compiling said computations of said individual's caloric intake for said period of time into a first data set;creating a series of mathematical operations for derivation of a predicted caloric intake of said individual from said collected sensor output signals;using a processor to: (i) derive a series of predicted caloric intake values of said individual from said collected sensor output signals by applying said series of mathematical operations in order to form a second data set;(ii) compare said first data set with said second data set;(iii) modify said series of mathematical operations to form a modified series of mathematical operations in accordance with said comparison of said first and second data sets, such that said predicted caloric intake for said period of time is correlated with said computed caloric intake for said period of time; andcomputing said caloric intake of said individual for said period of time solely by deriving said caloric intake of said individual from said collected sensor output signals by utilizing said modified series of mathematical operations. 2. The method according to claim 1, wherein said modification further comprises the application of regression algorithms. 3. The method according to claim 1, wherein said modification further comprises the application of a naive Bayesian classifier. 4. A system for predicting a caloric intake of an individual, comprising: at least two sensors associated with a body of said individual for generating sensor output signals when said at least two sensors are in a housing, said housing mounted on skin of said individual, at least one of said at least two sensors being a physiological sensor generating data indicative of a caloric expenditure of said individual;a memory circuit containing: (i) stored mathematical operations for derivation of a predicted caloric intake of said individual from said sensor output signals and (ii) a series of actual and predicted caloric intake values, wherein said actual caloric intake value is determined by applying said stored mathematical operations to said sensor output signals;a processor in electronic communication with said at least two sensors and said memory circuit for: (i) receiving said sensor output signals from said at least two sensors, (ii) applying said stored mathematical operations to said sensor output signals to determine said individual's caloric inta... | BodyMedia, Inc. | G06F019/00
US08700126 | B2 | 2014-04-15 | System and method for computer aided septal defect diagnosis and surgery framework | 2007-01-11 | Certain embodiments of the present invention provide systems and methods for detecting septal defects. In an embodiment, the method may include acquiring gated MRI data and heart atlas data. A registration of the gated MRI data and the heart atlas data may be performed as well as a flow-balance measurement. An atrial septal detection and ventricular septal detection may be performed, as well as a septal measurement. A diagnostic report may be generated detailing the location and properties of the septal defects. A physician may utilize the diagnostic report for surgery planning. After surgery, the diagnostic report may be compared with a post-surgery diagnostic report to determine the success of the surgery. | 1. A method for detecting a septal defect of a patient, the method comprising: using a computer unit to perform at least the following:acquiring gated MRI data of actual patient anatomy and pre-computed heart atlas data;registering the gated MRI data with the pre-computed heart atlas data, wherein said registering indicates differences between the gated MRI data and the pre-computed heart atlas data, wherein said registering includes registering a first set of 3D volume images of the gated MRI data and the pre-computed heart atlas data for the voxels of the gated MRI data;performing a flow-balance measurement comprising identifying two markers used to measure the amount of blood pumped into and out of a heart of the patient;performing atrial septal detection and ventricular septal detection;performing septal measurement; andreporting output information in a diagnostic report. 2. The method of claim 1, further including registering a second set of 3D volume images of the gated MRI data and the pre-computed heart atlas data for heart wall voxels of the gated MRI data. 3. A method for detecting a septal defect of a patient, the method comprising: using a computer unit to perform at least the following:acquiring gated MRI data of actual patient anatomy and pre-computed heart atlas data;registering the gated MRI data with the pre-computed heart atlas data, wherein said registering indicates differences between the gated MRI data and the pre-computed heart atlas data;performing a flow-balance measurement comprising identifying two markers used to measure the amount of blood pumped into and out of a heart of the patient;performing atrial septal detection and ventricular septal detection;performing septal measurement; andreporting output information in a diagnostic report, wherein the diagnostic report includes the following properties for each defect: maximal size, minimal size, the location of the defect, whether the defect is an atrial septal defect or a ventricular septal defect. 4. A method for detecting a septal defect of a patient, the method comprising: using a computer unit to perform at least the following:acquiring gated MRI data of actual patient anatomy and pre-computed heart atlas data;registering the gated MRI data with the pre-computed heart atlas data, wherein said registering indicates differences between the gated MRI data and the pre-computed heart atlas data;performing a flow-balance measurement comprising identifying two markers used to measure the amount of blood pumped into and out of a heart of the patient;performing atrial septal detection and ventricular septal detection;performing septal measurement; andreporting output information in a diagnostic report, wherein the diagnostic report includes the ability to visualize the defects. 5. A method for detecting a septal defect of a patient, the method comprising: using a computer unit to perform at least the following:acquiring gated MRI data of actual patient anatomy and pre-c... | General Electric Company | A61B005/05
US08615284 | B2 | 2013-12-24 | Method for acoustic information exchange involving an ingestible low power capsule | 2007-09-06 | A method of communicating with an ingestible capsule includes detecting the location of the ingestible capsule, focusing a multi-sensor acoustic array on the ingestible capsule, and communicating an acoustic information exchange with the ingestible capsule via the multi-sensor acoustic array. The ingestible capsule includes a sensor that receives a stimulus inside the gastrointestinal tract of an animal, a bidirectional acoustic information communications module that transmits an acoustic information signal containing information from the sensor, and an acoustically transmissive encapsulation that substantially encloses the sensor and communications module, wherein the acoustically transmissive encapsulation is of ingestible size. The multi-sensor array includes a plurality of acoustic transducers that receive an acoustic signal from a movable device, and a plurality of delays, wherein each delay is coupled to a corresponding acoustic transducer. Each delay may be adjusted according to a phase of a signal received by the corresponding acoustic transducer. | 1. A method of communicating with an ingestible capsule, comprising: detecting a location of the ingestible capsule;focusing a multi-sensor acoustic array on the ingestible capsule; andcommunicating an acoustic information exchange with the ingestible capsule via the multi-sensor acoustic array;wherein detecting the location comprises: receiving an acoustic signal from the ingestible capsule;determining a respective phase delay for each sensor in the multi-sensor array that produces a maximum gain of the acoustic signal;adjusting a phase for each sensor in the multi-sensor array using the determined respective phase delay of the sensor in the multi-sensor array; andderiving the location of the ingestible capsule from the determined phase delays. 2. The method of claim 1, wherein the communicating step comprises at least one of: transmitting, via the multi-sensor acoustic array, the acoustic information exchange to the ingestible capsule; andreceiving, via the multi-sensor acoustic array, the acoustic information exchange from the ingestible capsule. 3. The method of claim 1, wherein adjusting the phase delay comprises: changing the phase delay by a given amount;measuring an amplitude of the acoustic signal; andrepeating the changing and measuring steps until the amplitude of the acoustic signal is maximized. 4. The method of claim 1, wherein adjusting the phase delay comprises: detecting the phase of the acoustic signal; andadjusting the phase delay of each sensor until the signals received by each sensor are coherent. 5. The method of claim 1, wherein detecting the location further comprises: determining the location of the ingestible capsule through a successive approximation. 6. The method of claim 5, wherein determining the location further comprises: determining the location of the ingestible capsule using a previously known location as a starting point for the successive approximation. 7. The method of claim 1, wherein communicating occurs periodically, continuously, or based on a given event. 8. The method of claim 1, wherein deriving the location of the ingestible capsule further comprises: identifying an angular direction of the ingestible capsule from the multi-sensor acoustic array based on phase separations of the acoustic signal between each sensor in the multi-sensor acoustic array; andidentifying a distance to the ingestible capsule from the multi-sensor acoustic array based on differences in time of arrival of the acoustic signal between each sensor in the multi-sensor acoustic array. 9. The method of claim 1, wherein each sensor in the multi-sensor array is a transducer, and wherein communicating comprises: implementing the phase delay for each sensor in the multi-sensor array into a transmission signal to produce a phase-delayed signal;routing the phase-delayed signal to respective transducers in the multi-sensor array; andtransmitting the phase-delayed signal from each transducer in the multi-sensor array to the ingesti... | Innurvation, Inc. | A61B005/117 A61B005/103
US08423129 | B2 | 2013-04-16 | Method and apparatus for inductively measuring the bio-impedance of a user's body | 2006-05-16 | A method and apparatus for inductively measuring the bio-impedance of a user's body without complex circuitry. An apparatus is described for inductively measuring the bio-impedance of a user's body, wherein the apparatus includes a number of first inductors being adapted to induce an alternating magnetic field in the user's body and the apparatus further includes a number of second inductors being adapted to measure a secondary magnetic field in the user's body, wherein each of the number of first inductors overlaps at least one of the number of second inductors to form a number of measuring areas. | 1. An apparatus for inductively measuring the bio-impedance of a user's body, the apparatus comprising: a number of first inductors, the first inductors being adapted to induce an alternating magnetic field in the user's body, anda number of second inductors, the second inductors being adapted to measure a secondary magnetic field in the user's body,wherein each of the number of first inductors overlaps at least one of the number of second inductors at intersection points to form a number of measuring areas,wherein the number of first inductors are arranged in a first direction on a predetermined plane of a substrate and the number of second inductors are arranged in a second direction on the predetermined plane of the substrate, andwherein the density of the intersection points between the number of first and second inductors in a first measuring area is different from the density of the intersection points in a second measuring area. 2. The apparatus as claimed in claim 1, wherein the number of first inductors and the number of second inductors are arranged in a way that they form a matrix of measuring areas. 3. The apparatus as claimed in claim 1, wherein the second direction is substantially orthogonal to the first direction. 4. The apparatus as claimed in claim 1, wherein a number of switches are assigned to the number of one of first and second inductors in a way that each of the number of one of first and second inductors can be controlled separately. 5. The apparatus as claimed in claim 1, the number of one of first and second inductors are arranged in a way that at least one of the resulting measuring areas shows a substantially regular shape. 6. The apparatus as claimed in claim 1, wherein the number of one of first and second inductors are arranged in a way that at least one of the resulting measuring areas shows an irregular shape. 7. The apparatus as claimed in claim 1, wherein the apparatus comprises one of a number of first conductor elements, the first conductor elements being freely connectable to each other to form a first inductor and a number of second conductor elements, the second conductor elements being freely connectable to each other to form a second inductor. 8. The apparatus as claimed in claim 1, wherein the apparatus is included in a bed, and wherein one of a first and second inductor comprises a structured conductor element on a flexible substrate, the structured conductor element being made of copper, and the flexible substrate being attached to a bed sheet. 9. The apparatus as claimed in claim 1, wherein the apparatus is included in a bed, and wherein one of a first and second inductor comprises a flexible conductor element, the flexible conductor element being integrated into a bed sheet. 10. The apparatus of claim 1, wherein each of the number of first and second inductors are selectively controllable so that only one of the first inductors and one of the second inductors are activated, wherein the meas... | Koninklijke Philips Electronics N.V. | A61B005/05 A61B005/00 A61B005/08 A61B005/103 A61B005/117
US10332620 | B2 | 2019-06-25 | Universal application integrator | 2008-01-15 | A universal application integrator system enables the automated integration of data from patient care devices into electronic health records (EHRs). In addition, the system acts as a context manager between these patient care devices, EHR applications, and ancillary specific patient care applications. The system is the central controller for direct integration with patient care devices. This allows for click-once implementation and automated driver uploads for patient care devices. Third party application integration allows for device and patient context information to be shared among applications in a standardized patient care fashion. | 1. A networked electronic health record (ERR) computer system enabling electronic access to patient data of electronic health records (ERRs) by patient care devices (PCDs), services, and applications, the system comprising: (I) a plurality of PCDs each comprising one or more sensors for measuring one or more vital statistics of a patient, each PCD being configured to obtain patient diagnostic data in the form of one or more measurements for a patient captured utilizing its one or more sensors;(II) one or more computer readable media containing (a) an ERR database, which stores ERRs for a plurality of patients;(b) an ERR module, which, (i) reads patient data from and writes patient data to ERRs in the ERR database, and(ii) provides access to patient data of ERRs by client computers for accessing ERRs by users;(c) a device interface module which is configured to (i) receive, from the plurality of PCDs in different respective formats, patient diagnostic data, and(ii) standardize the received patient diagnostic data to a format of the ERRs stored in the ERR database;(d) a context manager, which provides context information to and receives context information from each of the plurality of PCDs, applications, and services, wherein the determination of context for a particular communication is based at least in part on the respective PCD, respective application, or respective service of the communication;(e) a service module, which provides information to each of a plurality of services for supporting performance of the respective service, the information provided to a particular service being in a format usable by the service;(f) an application module, which, (i) electronically provides patient data from the ERRs to each of a plurality of applications, the patient data electronically provided to a particular application being in a format that usable by the application, and(ii) receives patient data from each of the plurality of applications for saving in the ERRs of the ERR computer system; and(g) a user interface module, which enables configuration of the networked ERR computer system by a user;(III) wherein (a) a first PCD of the plurality of PCDs, is configured to receive a first instance of context information provided by the context manager, the first instance of context information comprising at least one of patient bibliographic data, procedure codes, and billing information for a particular patient;(b) the first PCD is automatically configured utilizing the received first instance of context information to obtain patient diagnostic data for the particular patient;(c) the device interface module is configured to receive the obtained patient diagnostic data, and save, in a respective ERR for the particular patient that is stored in the ERR database, by writing of the patient diagnostic data by the ERR module to the respective ERR for the particular patient; and seta flag indicating that the ERR of the particular patient has been updated by patien... | ALLSCRIPTS SOFTWARE, LLC | G16H010/60 G06Q050/24
US09597019 | B2 | 2017-03-21 | Method of ensuring date and time on a test meter is accurate | 2007-02-09 | A method of operating a glucose test meter is provided. The method can be achieved by storing a plurality of glucose readings to a first memory of the test meter, each of the glucose readings having a time stamp and an order index, the time stamp comprising a date and a time when the glucose reading was performed, the order index indicating an order in which the plurality of glucose readings was saved to the first memory; determining whether successively saved glucose readings have time stamps in chronological order consistent with the order index; and indicating that the date and the time setting in the test meter is incorrect if there are successively saved glucose readings having time stamps inconsistent with the order index. | 1. A method of operating a glucose test meter, the test meter including a housing, test strip port, microprocessor and a first display, in which the test strip port is disposed on the housing and configured to provide electrical signals representative of a glucose concentration from a blood sample on a test strip, and the microprocessor is coupled to the test strip port and a first memory, the method comprising: measuring with the microprocessor a plurality of blood glucose concentration readings from blood samples with the glucose test meter;storing with the microprocessor the plurality of glucose concentration readings to the first memory of the test meter, each of the glucose readings having a time stamp comprising a date and a time when the glucose concentration reading was performed,generating with the microprocessor an order index and a time stamp index and in which the order index is defined upon a sequence when each of the plurality of glucose concentration readings was saved to the first memory, and the time stamp index is defined by a chronological listing of the time stamp wherein the order index in which each glucose concentration reading is saved to the first memory is independent of the time stamp for each glucose concentration reading;determining with the microprocessor whether successively saved glucose concentration readings have time stamps in chronological order that are consistent with the order index; andindicating with the microprocessor that the date and the time setting in the glucose test meter is incorrect if there are successively saved glucose concentration readings having time stamps inconsistent with the order index. 2. The method of claim 1 further comprising sorting using the microprocessor the plurality of glucose concentration readings based on the order index before determining whether successively saved glucose concentration readings have time stamps in chronological order consistent with the order index. 3. The method of claim 1 further comprising providing a report having a plurality of glucose concentration readings and time stamps on a second display if all successively saved glucose concentration readings have time stamps consistent chronologically with the order index. 4. The method of claim 1 further comprising: calculating a difference between a date and a time from a first clock in the glucose test meter, and a date and a time from a second clock in a computer, andproviding a warning message indicating the date and the time in the first clock is incorrect, if the difference is greater than a pre-determined threshold. 5. The method of claim 4 further comprising displaying the date and the time from the first clock in the glucose test meter on a second display; anddisplaying a date and a time from the second clock in the computer on the second display. 6. The method of claim 1 further comprising: establishing a communication of data between the glucose test meter and an external time reference sourc... | LifeScan, Inc. | A61B005/00 A61B005/145 G06F019/00 G01N033/487 A61B005/1455 A61B005/1477
US09370310 | B2 | 2016-06-21 | Determination of cellular electrical potentials | 2007-01-18 | A method is provided for determining cellular electrical potentials using a state estimator. The state estimator is generated using at least an electrical source model and an electrical conduction model. One or more parameters or states of the state estimator are adjusted based on a measured electrocardiographic and/or a measured body-surface-potential signal. The electrical potential of one or more cells is determined based on the one or more adjusted parameters or states. In one aspect of the present technique, one or more representations of an organ comprising the one or more cells is generated such that the electrical potential or its deriving characteristic of the one or more cells is visually indicated. | 1. A method for determining cellular electrical potentials, comprising: deriving an electrical source model and an electrical conduction model based on one or more structural images, wherein the electrical source model and the electrical conduction model are not updated based on subsequent processes;generating a state estimator using at least the electrical source model and the electrical conduction model;adjusting one or more parameters or states of the state estimator based on at least one of a measured electrocardiographic signal or a measured body-surface-potential signal; anddetermining the electrical potential of one or more cells based on the one or more adjusted parameters or states. 2. The method of claim 1, wherein the electrical source model comprises at least one of a cellular electrical or electromechanical model and/or a heart electrical or electromechanical propagation model. 3. The method of claim 1, wherein the electrical conduction model comprises a heart-torso electrical or electromechanical conduction model. 4. The method of claim 1, wherein the state estimator comprises an extended Kalman filter that generates filtered states based on a cycle-by-cycle ECG measurement. 5. The method of claim 1, wherein the one or more cells are myocardial cells. 6. The method of claim 1, wherein the one or more cells form a surface or a volume of an internal organ. 7. The method of claim 1, comprising: deriving a heart geometry and a torso geometry from the one or more structural images, wherein the one or more structural images comprise three-dimensional images;generating the electrical source model based at least on the heart geometry; andgenerating the electrical conduction model based at least on the torso geometry. 8. The method of claim 7, wherein the one or more three-dimensional images are acquired using at least one of a computed tomography imaging system, a magnetic resonance imaging system, and ultrasound imaging system, or a tomosynthesis imaging system. 9. The method of claim 1, comprising: generating one or more representations of an organ comprising the one or more cells, wherein the electrical potential or a deriving characteristic of the one or more cells is visually indicated. 10. The method of claim 9, wherein the organ comprises a heart. 11. The method of claim 9, wherein the electrical potential or a deriving characteristic of the one or more cells is visually indicated by color or gray-scale. 12. The method of claim 9, wherein the one or more representations comprises a video or a series of volumetric images depicting changes in the electrical potential or a deriving characteristic of the one or more cells over time. 13. The method of claim 9, wherein the one or more representations have a resolution between approximately 1 mm to approximately 5 mm. 14. One or more non-transitory computer-readable media having application instructions for determining cellular electrical potentials encoded thereon, wherein the... | GENERAL ELECTRIC COMPANY | A61B005/0402 A61B006/00 A61B005/00 A61B008/08
US20080183070 | A1 | 2008-07-31 | Multi-mode medical device system with thermal ablation capability and methods of using same | 2007-01-29 | A multi-mode medical device system and method of using same to perform an interventional procedure. The multi-mode medical device system includes a medical device and an electrical circuit coupled to the medical device. The electrical circuit includes an integrated tracking device (e.g., a solenoid) and an imaging/visualizing device (e.g., a resonant loop). The multi-mode medical device system also includes a thermal ablation device coupled to the medical device and to the tracking device. | 1. A multi-mode medical device system for use with an MRI system, the multi-mode medical device system comprising: a medical device;a thermal ablation device coupled to the medical device, the ablation device configured to deliver energy to a target; anda tracking device coupled to the medical device and electrically decoupled from the ablation device, the tracking device configured to transmit a signal to the MRI system, the signal being indicative of the position of the tracking device relative to a roadmap image. 2. The multi-mode medical device system of claim 1, further comprising an imaging device electrically coupled to the tracking device and configured to internally image from the point of view of the medical device. 3. The multi-mode medical device system of claim 2, wherein the imaging device is further configured to receive a signal from the MRI system to allow the imaging device to be visualized using magnetic resonance imaging. 4. The multi-mode medical device system of claim 2, wherein the tracking device and the imaging device are connected in series. 5. The multi-mode medical device system of claim 2, wherein the imaging device includes an inductively coupled resonator and is inductively coupled to an external RF coil. 6. The multi-mode medical device system of claim 5, wherein the inductively coupled resonator is formed at least partially by the tracking device. 7. The multi-mode medical device system of claim 2, wherein the imaging device generates an image that provides substantially real-time visualization of the thermal ablation device. 8. The multi-mode medical device system of claim 1, wherein the medical device has a surface, and further comprising an MR-visible coating applied to at least a portion of the surface of the medical device to allow the respective portion of the medical device to be visualized using magnetic resonance imaging. 9. The multi-mode medical device system of claim 8, wherein the MR-visible coating includes at least one of a paramagnetic-metal-ion/ligand complex, a paramagnetic-metal-ion/chelate complex, a cross linker, a hydrogel, and combinations thereof. 10. The multi-mode medical device system of claim 1, wherein the medical device includes at least one of a catheter, a guide-wire, a biopsy needle, a stent, implantable devices, and combinations thereof. 11. The multi-mode medical device system of claim 1, wherein the thermal ablation device is configured to deliver RF energy to the target. 12. The multi-mode medical device system of claim 1, wherein the tracking device includes an RF coil. 13. The multi-mode medical device system of claim 12, wherein the RF coil is adapted to operate as an RF electrode. 14. The multi-mode medical device system of claim 1, wherein the thermal ablation device is bi-polar. 15. A multi-mode medical device system for use with an MRI system, the multi-mode medical device system comprising: a medical device;a thermal ablation device coupled to the medical ... | Wisconsin Alumni Research Foundation | A61B005/055
US20080194976 | A1 | 2008-08-14 | Diaphragm assembly for blood pressure measuring apparatus | 2007-02-12 | A blood pressure measuring apparatus includes a gage and sleeve attached to the gage that includes an interior pressure chamber. A diaphragm is disposed within the gage, the diaphragm being responsive to pressure changes in said sleeve, wherein the diaphragm is fabricated from a nickel-beryllium alloy. | 1. A blood pressure measuring apparatus comprising: a gage;an inflatable sleeve attached to said gage that is wrappable about a limb of a patient, said sleeve including an interior chamber;a diaphragm assembly disposed within said gage, said diaphragm assembly including a diaphragm including at least one movable surface that is responsive to pressure changes in said interior chamber of said inflatable sleeve, wherein said diaphragm is fabricated from a nickel-beryllium alloy to improve dynamic thermal stability of said apparatus. 2. An apparatus as recited in claim 1, wherein said gage is directly attached to said sleeve. 3. An apparatus as recited in claim 2, wherein said gage is releasably attached to said inflatable sleeve. 4. An apparatus as recited in claim 2, wherein said gage includes an engagement portion having an opening and said sleeve includes a socket disposed on said exterior having an opening extending into said pressure chamber. 5. An apparatus as recited in claim 1, wherein said gage is attachable to an integrated pneumatic apparatus. 6. A gage for a blood pressure measuring apparatus, said gage comprising: a housing;a movement mechanism; anda diaphragm assembly, said diaphragm assembly including at least one movable surface responsive to pressure changes and in which said at least one movable surface is made from a nickel-beryllium alloy to improve dynamic thermal stability of said gage. 7. A diaphragm assembly for a pressure measuring device, said diaphragm assembly including at least one movable surface responsive to pressure changes and made from a nickel-beryllium alloy, said diaphragm assembly being dynamically stable over a range of temperature changes. 8. A diaphragm assembly as recited in claim 7, wherein said assembly is stable dynamically over a range between about 10° C. and 40° C. | WELCH ALLYN, INC. | A61B005/02
US20080221421 | A1 | 2008-09-11 | APPARATUS FOR MEASURING PERFUSION RATE OF LEGS | 2007-12-13 | The present invention relates to an apparatus for measuring the perfusion rate of legs. The measurement apparatus of the present invention includes a light leakage prevention unit including a light emitting device for radiating light having a certain wavelength onto a living body injected with Indocyanine Green (ICG), and a light leakage prevention housing formed to prevent transmission of external light. A data acquisition unit includes a band pass filter for passing therethrough only light, having a near infrared wavelength, in a fluorescence image emitted by the ICG and the light emitting device, and a Charge Coupled Device (CCD) camera for photographing a near infrared wavelength region. A data processing unit calculates a perfusion rate of the living body on a basis of data about the near infrared wavelength region through a data cable connected to the data acquisition unit. A data output unit outputs the perfusion rate calculated by the data processing unit. | 1. An apparatus for measuring a perfusion rate of legs, comprising: a light leakage prevention unit including a light emitting device for radiating light having a certain wavelength onto a living body injected with Indocyanine Green (ICG), and a light leakage prevention housing formed to prevent transmission of external light;a data acquisition unit including a band pass filter for passing therethrough only light, having a near infrared wavelength, in a fluorescence image emitted by the ICG and the light emitting device, and a Charge Coupled Device (CCD) camera for photographing a near infrared wavelength region;a data processing unit for calculating a perfusion rate of the living body on a basis of data about the near infrared wavelength region through a data cable connected to the data acquisition unit; anda data output unit for outputting the perfusion rate calculated by the data processing unit. 2. The apparatus according to claim 1, wherein the light leakage prevention housing includes a leg support unit, which is a structure capable of supporting legs of the living body. 3. The apparatus according to claim 1, wherein the leg support unit includes: a leg support having a certain width and a certain height, required to support both legs of the living body; anda footrest implemented to allow feet of the living body to be placed thereon. 4. The apparatus according to claim 1, wherein the light emitting device is implemented using any one of a laser having a wavelength from 750 to 780 nm, a white light source, and a light emitting diode, each having a band pass filter corresponding to a region of the wavelength. 5. The apparatus according to claim 1, wherein the light emitting device is implemented using one or more light emitting devices, and is constructed to be capable of adjusting an intensity of light emitted therefrom. 6. The apparatus according to claim 1, wherein the data processing unit includes: digitization means for processing data input through the data cable to have fluorescence intensities for respective regions over time in a region of interest;determination means for recognizing ischemic patterns of respective regions on a basis of the fluorescence intensities over time, and calculating correlation coefficients between the ischemic patterns and adjacent regions; andperfusion rate calculation means for calculating the perfusion rate using data input from the determination means. 7. The apparatus according to claim 6, wherein the data output unit assigns predefined colors depending on the perfusion rate and colors respective regions in the assigned colors, thus visually outputting the perfusion rate in a form of an image. | KOREA ADVANCED INSTITUTE OF SCIENCE AND TECHNOLOGY | A61B005/00
US20080167548 | A1 | 2008-07-10 | Tissue Alteration With MRI RF Field | 2008-01-04 | A system and method for altering a selective area of tissue in a patient uses an MRI system including a coil array having a plurality of separate coil elements. Each coil element is coupled to a respective one of the RF transmitters. The method includes identifying a target tissue area in a patient and selecting a pulse sequence configured to produce a prescribed RF field at target tissue area to heat the target tissue area. An agent is administered to the patient that is configured to enhance a medical procedure and the pulse sequence is applied to the patient using the coil elements to heat the target tissue area sufficiently to assist the agent with enhancing the medical procedure. The method further includes performing a medical imaging process to at least monitor heating of the target tissue area. | 1. A method of altering a selective area of tissue in a patient using an MRI system including a coil array having a plurality of separate coil elements, each coil element coupled to a respective one of the RF transmitters, the method comprising: a) identifying a target tissue area in a patient;b) selecting a pulse sequence configured to produce a prescribed RF field at target tissue area to heat the target tissue area;c) administering an agent to the patient configured to enhance a medical procedure;d) applying the pulse sequence using the coil elements to heat the target tissue area sufficiently to assist the agent with enhancing the medical procedure; ande) performing a medical imaging process to at least monitor heating of the target tissue area. 2. The method of claim 1 wherein the agent includes a contrast agent and wherein the target tissue area includes the blood-brain barrier. 3. The method of claim 2 wherein step d) includes heating the blood-brain barrier to alter the permeability of the blood-brain barrier to permit the contrast agent to cross the blood-brain barrier. 4. The method of claim 3 wherein step e) includes acquiring an image of a brain of the patient after the contrast agent has crossed the blood-brain barrier. 5. The method of claim 1 wherein the agent includes a thrombolytic agent and the target tissue area includes a blood clot. 6. In an MRI system comprising: a plurality of separately controllable RF transmitters;a coil array having a plurality of separate coil elements, each coil element coupled to a respective one of the RF transmitters and the coil elements being positioned to surround an anatomical region of interest; anda pulse generator operable to separately control the plurality of transmitters such that the coil array produces a prescribed RF field in the anatomical region of interest that alters tissues therein, and operable to produce a prescribed B1 RF field in the anatomical regions of interest during the acquisition of an MR image. 7. The MRI system of claim 6 wherein the altered tissue is in the brain of a subject and the alteration breaks the blood-brain barrier. 8. The MRI system of claim 6 wherein the altered tissue is a blood vessel containing a blood clot and the alteration breaks up the blood clot to enable improved blood flow through the blood vessel. 9. The MRI system of claim 6 wherein a contrast agent is injected into the subject. 10. The MRI system of claim 6 wherein a therapeutic agent is injected in the subject. | - | A61B005/055 G01R033/32 A61N002/02
US20080214931 | A1 | 2008-09-04 | Method and System for Guiding a Probe in a Patient for a Medical Procedure | 2006-06-26 | Techniques for using a probe in a patient for a medical procedure based on different modes of operating sensor systems than currently a used includes receiving first volume data based on a first mode of operating a first sensing system. In addition, different second volume data is received based on a second mode of operating a second sensing system. Probe position data is also received. The probe position data indicates a position of a probe inserted in the particular patient based on a probe positioning system independent of the first sensing system and the second sensing system. Probe position relative to the first volume data and the second volume data is determined. The operation of the probe is guided based on the probe position relative to the first volume data and the second volume data. | 1. A method for using a probe in a patient for a medical procedure, comprising the steps of: receiving first volume data based on measurements of a particular volume in a particular patient from a first mode of operating a first sensing system;receiving different second volume data based on measurements of the particular volume in the particular patient from a second mode of operating a second sensing system;receiving probe position data that indicates a position of a probe inserted in the particular patient based on a probe positioning system independent of the first sensing system and the second sensing system;determining probe position relative to the first volume data and the second volume data; andoperating the probe based on the probe position relative to the first volume data and the second volume data. 2. A method as recited in claim 1, said step of receiving first volume data further comprising receiving anatomical feature data that indicates the three dimensional extent of an anatomical feature based on measurements of the particular patient from the first sensing system. 3. A method as recited in claim 2, wherein the anatomical feature is a structure associated with arrhythmia. 4. A method as recited in claim 1, said step of receiving second volume data further comprising receiving physiological process data that indicates the three dimensional extent of a physiological process based on measurements of the particular patient from the second sensing system. 5. A method as recited in claim 2, wherein the physiological process is a process associated with arrhythmia. 6. A method as recited in claim 1, wherein: the first sensing system is the same as the second sensing system; andsaid step of receiving different second volume data from a second mode further comprising receiving the different second volume data based on measurements of the particular volume from operating the first sensing system at a different time. 7. A method as recited in claim 1, wherein: the first sensing system is the same as the second sensing system; andsaid step of receiving different second volume data from a second mode further comprising receiving the different second volume data based on measurements of the particular volume from operating the first sensing system using a different variable component for the system. 8. A method as recited in claim 7, wherein the variable component is at least one of an energy level for the system, a contrasting agent for the system, and a radioactively tagged tracer for the system. 9. A method as recited in claim 1, wherein said first sensing system and said second sensing system are selected from a group of sensing systems comprising a bi-planar Roentgen fluoroscopy system, a three dimensional (3-D) ultrasound reflectivity system, a computer tomography of Roentgen transmissivity (CT) system, a finer scale CT system, a micrometer-scale CT (micro-CT) system, a nuclear magnetic resonance (NMR) imaging (MRI) system, a Pos... | - | A61B005/05
US20080200827 | A1 | 2008-08-21 | Apparatus For Converting Electromyographic (Emg) Signals For Transference to a Personal Computer | 2006-05-11 | The present invention is a circuit for acquiring EMG signals and transferring it directly to a standard personal computer (PC) by converting the EMG signals to the Universal Serial Bus (USB) interface. Once the EMG signals have been stored on the PC and made available to a doctor or other clinician, they may be displayed, tested, and/or manipulated to determine the relative health of the muscle that generated the original EMG signals. | 1. An apparatus for converting electromyographic (EMG) signals from a patient into a format useable by a computer, the apparatus comprising: a.) an input for receiving one or more EMG signals from a sensor attached to the patient;b.) means for conditioning said EMG signals;c.) means for converting said conditioned EMG signals to digital signals;d.) means for isolating said digital signals from said conditioning means and from said converting means;e.) means for temporarily storing said digital signals; andf) means for outputting said stored digital signals in a serial format for inputting to the personal computer. 2. The apparatus of claim 1 wherein the serial format is universal serial bus (USB) 2.0. 3. The apparatus of claim 1 wherein the serial format is a standard identified as IEEE-1394 (usually referred to as Firewire). 4. The apparatus of claim 1 wherein the means for outputting comprises a Complex Programmable Logic Device (CPLD), and an EPROM for storing instructions electrically, said EPROM communicating with said CPLD. 5. The apparatus of claim 1 wherein the means for outputting comprises a microprocessor. 6. The apparatus of claim 1 wherein the means for outputting includes a microprocessor. 7. The apparatus of claim 1 wherein the means for outputting includes a Field Programmable Gate Array (FPGA). 8. The apparatus of claim 1 wherein the conditioning means includes at least one operational amplifiers. 9. The apparatus of claim 1 wherein the means for converting includes a plurality of A/D converters. 10. The apparatus of claim 1 wherein the means for isolating includes a plurality of optical isolators. 11. The method of converting EMG signals from a patient to a format readable by a personal computer, the method comprising the steps of: a.) acquiring the EMG signals from the patient;b.) conditioning said acquired EMG signals;c.) converting said conditioned EMG signals into digital signals;d.) isolating said digital signals from said conditioned and acquired signals;e.) storing the isolated digital signals; andf.) outputting said isolated signals in a controlled format readable by a computer. 12. An apparatus for converting electromyographic (EMG) signals from a patient into a computer-readable format, the EMG signal being sensed by at least one transducer, the apparatus comprising: a.) a plurality of operational amplifier circuits for receiving the EMG signals from the patient, said operational amplifiers also conditioning and amplifying said EMG signals;b.) a plurality of analog-to-digital circuits for converting said conditioned EMG signals to digital signals, said digital signals representing the EMG data sensed by the transducers;c.) a plurality of optical isolators for isolating the digital signals from the operational amplifier circuit and the analog-to digital circuit;d.) a buffer for temporarily storing said digital signals;e.) a Complex Programmable Logic Device (CPLD) for controlling the buffers and outputting th... | - | A61B005/0488
US20080188761 | A1 | 2008-08-07 | ECG-BASED IDENTIFICATION OF IMPAIRED IKR KINETICS | 2007-11-13 | A method of assaying impaired delayed rectifier potassium current function is disclosed. One or more electrocardiogram (ECG) signals are obtained. One or more heart rates corresponding to a plurality of beats of the one or more ECG signals are obtained. One or more T-wave amplitudes are determined corresponding to one or more beats of the one or more ECG signals. A determination is made whether the one or more T-wave amplitudes as a function of the one or more heart rates are relatively independent of the corresponding one or more heart rates, thereby indicating impaired delayed rectifier potassium current function. An associated biomarker, system, and method for determining the ability of a pharmacological agent to impair delayed rectifier potassium current function are also disclosed. | 1. A method of assaying impaired delayed rectifier potassium current function, comprising: obtaining one or more electrocardiogram (ECG) signals;obtaining one or more heart rates corresponding to a plurality of beats of the one or more ECG signals;determining one or more T-wave amplitudes corresponding to one or more beats of the one or more ECG signals; anddetermining whether the one or more T-wave amplitudes as a function of the one or more heart rates are relatively independent of the corresponding one or more heart rates, thereby indicating impaired delayed rectifier potassium current function. 2. The method of claim 1, further comprising: filtering the one or more ECG signals. 3. The method of claim 2, wherein filtering one or more ECG signals comprises low-pass FIR filtering the one or more ECG signals. 4. The method of claim 2, wherein filtering the one or more ECG signals comprises removing a wandering baseline. 5. The method of claim 2, wherein filtering the one or more ECG signals comprises statistically combining multiple beats from the one or more ECG signals. 6. The method of claim 2, wherein filtering the one or more ECG signals comprises discarding one or more leading beats from the one or more ECG signals. 7. The method of claim 2, wherein filtering the one or more ECG signals comprises discarding one or more trailing beats from the one or more ECG signals. 8. The method of claim 2, wherein filtering the one or more ECG signals comprises discarding beats which do not have a corresponding stable heart rate. 9. The method of claim 8, wherein discarding beats which do not have a corresponding stable heart rate comprises discarding beats which have a heart rate that varies by more than a certain percentage in a previous arbitrary time frame. 10. The method of claim 1, wherein determining whether the one or more T-wave amplitudes as a function of the one or more heart rates are relatively independent of the corresponding one or more heart rates comprises: sorting the one or more T-wave amplitudes into heart rate bins; andcalculating an average T-wave amplitude for each of the heart rate bins. 11. The method of claim 10, further comprising determining a slope of the average T-wave amplitude versus the heart rate bins. 12. The method of claim 1, wherein determining whether the one or more T-wave amplitudes as a function of the one or more heart rates are relatively independent of the corresponding one or more heart rates comprises plotting the one or more T-wave amplitudes as a function of the corresponding one or more heart rates. 13. The method of claim 12, further comprising determining a slope of the plotted one or more T-wave amplitudes as a function of the corresponding one or more heart rates. 14. A biomarker produced using the method of claim 1. 15. A computer readable medium having stored thereon instructions for assaying impaired delayed rectifier potassium current function, which, when executed by a processor, ca... | - | A61B005/0402
US20080228068 | A1 | 2008-09-18 | Automated Surgical Navigation with Electro-Anatomical and Pre-Operative Image Data | 2007-03-13 | A method for navigating a medical device to an anatomical surface within a subject to perform electro-anatomical mapping using a magnetic navigation system is provided that includes importing a pre-operative image data set of an anatomical surface in the subject's body into a localization system. One or more control parameters are applied to the magnetic navigation system to drive the medical device to one or more points of tissue contact, from the locations of which a geometric anatomical map can be created and registered with the pre-operative anatomical image. The pre-operative anatomical surface image and a representation of the geometric anatomical map are displayed relative to one another, such that a user may select a location on the displayed pre-operative anatomical image to navigate the medical device towards. The localization system provides the location data to the magnetic navigation system to drive the medical device to the desired location, for enabling further electrophysiology mapping or ablation treatment. | 1. A method for navigating a medical device within a subject's body with a magnetic navigation system and an electromagnetic localization system, the method comprising: importing a pre-operative three-dimensional data set of an anatomical surface within the subject's body into a localization system for monitoring spatial location of the medical device;applying one or more navigational control parameters to the magnetic navigation system for driving the medical device relative to the pre-operative anatomical surface to one or more points of contact with the actual anatomical surface within the subject's body;creating a geometric anatomical map from the three-dimensional location and sensed electrical activity associated with each of the one or more points of contact;registering the geometric anatomical map with the pre-operative anatomical surface data;selecting at least one other desired location from the pre-operative anatomical surface and using localization system data to provide location data to the magnetic navigation system for driving the medical device to the at least one other desired location; andupdating the geometric anatomical map to include the location data and sensed electrical activity associated with the at least one other desired location. 2. The method of claim 1 further comprising the step of displaying a representation of the geometric anatomical map including the one or more points of contact, with the pre-operative anatomical surface data, on a display device. 3. The method of claim 2, wherein the displayed representation of a geometric anatomical map is an electro-anatomical map that displays the one or more points of contact and the propagation of electrical activity along the anatomical map. 4. The method of claim 3 wherein the at least one other selected point is selected by a user by moving a user input device to activate a cursor being displayed on the image of the anatomical surface. 5. The method of claim 3 further comprising the step of identifying a region on the displayed anatomical surface, such that the medical device may be driven to contact the one or more desired locations within the region, to map an outline of a defect within the identified region. 6. The method of claim 5 wherein the one or more points of contact and the at least one other desired location define a design line on the displayed image of the anatomical surface. 7. The method of claim 6 wherein a sequence of one or more design lines that encircle a target area on the anatomical surface may be defined for use in ablating the tissue surface. 8. The method of claim 1 wherein the device location data comprises device positional data and device orientational data. 9. The method of claim 1 wherein the position and orientation of the medical device are monitored by the localization system, and are used by the magnetic navigation system to control the movement of the medical device to guide the medical device to the desired location or unti... | - | A61B005/00 A61B018/12
US20080200828 | A1 | 2008-08-21 | BIOIMPEDANCE MEASUREMENT SYSTEM AND METHOD | 2008-04-25 | Methods and systems for detecting fluid egress, assessing lesion quality, determining tissue composition or structure, determining ice coverage of catheter tip and providing tissue contact assessment, by providing a catheter having a shaft with a proximal end portion and a distal end portion, the proximal end portion and the distal end portion define at least one fluid pathway therebetween with the shaft having a plurality of electrodes, positioning the catheter at a tissue treatment site, applying an electrical current between at least two of the plurality of electrodes, measuring impedance voltage between the at least two of the plurality of electrodes and, processing the measured impedance voltage caused by the applied electrical current to determine if fluid egress is present, to assess lesion quality, to determine tissue composition, ice cover of catheter tip, and to provide contact assessment. The system may have a control unit, a microprocessor, an impedance measuring device or the like to perform processing of impedance data. | 1. A method for assessing tissue composition comprising: positioning a catheter at a tissue treatment site, the catheter including a first electrode and a second electrode;applying an electrical current between the first and second electrode;measuring a first impedance voltage between the first and second electrodes;identifying a tissue type based at least in part upon a comparison of the measured impedance voltage to a predefined impedance range for a predetermined tissue type. 2. The method of claim 1, further comprising re-positioning at least a portion of the catheter as a result of the identified tissue type. 3. The method of claim 1, further comprising ablating tissue at the tissue treatment site. 4. The method of claim 3, wherein ablating tissue includes circulating a cryogenic fluid through the catheter. 5. The method of claim 3, further comprising measuring a second impedance voltage between the first and second electrodes to assess a lesion quality resulting from the ablation. 6. The method of claim 1, wherein the catheter further includes a cooling chamber in fluid communication with the at least one fluid pathway; the first electrode located near the distal side of the cooling chamber and the second electrode located near the proximal side of the cooling chamber. 7. The method of claim 6, wherein the cooling chamber is an expandable device. 8. A method for assessing tissue composition comprising: establishing an impedance range for a tissue type;positioning a catheter at a tissue treatment site, the catheter including a first electrode and a second electrode;circulating a coolant through the catheter to cool the tissue treatment site;applying an electrical current between the first and second electrode;measuring a first impedance voltage between the first and second electrodes; anddetermining whether the measured impedance voltage is within the established range. 9. The method of claim 8, identifying a tissue type based at least in part upon the determination of whether the measured impedance voltage is within the established range. 10. The method of claim 8, further comprising re-positioning at least a portion of the catheter as a result of the determination of whether the measured impedance voltage is within the established range. 11. The method of claim 10, further comprising monitoring a measured impedance voltage until the measured impedance voltage is within the established impedance range. 12. The method of claim 8, further comprising ablating tissue at the tissue treatment site. 13. The method of claim 12, wherein ablating tissue includes circulating a cryogenic fluid through the catheter. 14. The method of claim 12, further comprising measuring a second impedance voltage between the first and second electrodes to assess a lesion quality resulting from the ablation. 15. The method of claim 8, wherein the catheter further includes a cooling chamber in fluid communication with the at least one fluid pathway; the fi... | CRYOCATH TECHNOLOGIES INC. | A61B005/05
US20080221415 | A1 | 2008-09-11 | Systems and methods for measuring and improving blood chemistry | 2007-08-07 | Measurement systems provide a determination of relative concentrations of biological analytes based on transmission or reflection of near-infrared radiation by an in vivo specimen. Concentration and concentrations ratios associated with (ω-3, ω-6, and ω-9 fatty acids, lipids, glycosylated proteins, blood glucose, and cholesterol can be determined, and based on the determination an indication of subject health can be provided, or a dietary recommendation can be made. In one example, ratio of a concentration of ω-3 fatty acids to a combined concentration of ω-6 and ω-9 concentrations is determined. Dietary supplements can be recommended or ordered from a supplier based on the concentrations and concentration ratios. | 1. A method, comprising: emitting radiation towards a living biological sample of a subject;collecting data corresponding to an interaction of the emitted radiation with the living biological sample;determining a concentration of at least a first biological analyte based on the collected data; andproviding an indication of subject health based on the concentration. 2. The method of claim 1, further comprising determining a concentration of at least a second biological analyte based on the collected data, wherein the indication of subject health is based on the concentrations of the first biological analyte and the second biological analyte. 3. The method of claim 1, wherein the indication of subject health is associated with at least one nutrient concentration. 4. The method of claim 2, wherein the emitted radiation is near-infrared radiation and one of the first and second analytes is ω-3 fatty acids. 5. The method of claim 4, further comprising determining a ratio of the concentrations of the first analyte and the second analyte, wherein the indication of subject health is based on the ratio. 6. The method of claim 5, wherein the ratio is a ratio of a concentration of ω-3 fatty acids to a combined concentration of ω-6 and ω-9 fatty acids or a total combined concentration of fatty acids. 7. The method of claim 5, wherein the determined ratio is a ratio of a concentration of ω-3 fatty acids to a concentration of ω-6 fatty acids or a ratio of a concentration of ω-6 fatty acids to a concentration of ω-3 fatty acids. 8. The method of claim 2, wherein at least one of the first and second biological analytes is selected from the group consisting of fatty acids, ω-3 fatty acids, ω-6 fatty acids, ω-9 fatty acids, antioxidants, vitamin E, glycolysated proteins, lipofuscin, glucose, hemoglobin, hematocrit, sugars, proteins lipids, glycosylated proteins, cholesterol, blood glucose, and triglycerides. 9. The method of claim 2, wherein at least one of the first and second biological analytes is hemoglobin A1c (Hb A1c). 10. An apparatus, comprising: a radiation source configured to emit electromagnetic radiation and direct the emitted radiation to an in vivo sample;a detector configured to detect radiation associated with an interaction of the emitted radiation with the in vivo sample and provide an associated detection signal;a processor configured to receive the detection signal and determine a concentration of a first biological analyte associated with the in vivo sample based on the detection signal; anda display configured to provide a health assessment indication associated with the concentration. 11. The apparatus of claim 10, wherein the processor is configured to determine a concentration of a second biological analyte based on the detection signal, wherein the health assessment indication is associated with the concentrations of the first and second biological analytes. 12. The apparatus of claim 11, further comprising a memory is configu... | Shaklee Corporation | A61B005/00
US20080221466 | A1 | 2008-09-11 | Patient Monitoring System | 2006-04-12 | The present invention relates to a patient monitoring system, a patient monitoring method and a computer program. In order to improve the monitoring of patients, particularly for cardiac monitoring and weight monitoring, a patient monitoring system (1) is provided, the system comprising a number of force sensors (2) assigned to a patient's bed (3), the force sensors (2) being adapted for generating first signals corresponding to a first force component, the force sensors being further adapted for generating second signals corresponding to a second force component, the second force component not running parallel to the first force component, and the system further comprising an analyzing module (4) adapted for deriving from said signals data corresponding to the patient's condition. | 1. A patient monitoring system, the system comprising a number of force sensors associated with a patient's bed, said force sensors being adapted for generating first signals corresponding to a first force component and second signals corresponding to a second force component, the second force component not running parallel to the first force component, which system further comprises an analyzing module adapted for deriving from said first and second signals the patient's weight and the patient's movements. 2. The patient monitoring system as claimed in claim 1, wherein the force sensors are adapted for generating first signals corresponding to a vertical force component and second signals corresponding to a horizontal force component. 3. (canceled) 4. (canceled) 5. The patient monitoring system as claimed in claim 1, wherein the analyzing module is adapted for deriving from said first and second signals at least one of the patient's heart rate, breathing rate, breathing abnormalities, special movement patterns. 6. The patient monitoring system as claimed in claim 1, wherein the force sensors are associated with a number of bedposts. 7. The patient monitoring system as claimed in claim 1, wherein the force sensors are arranged such that the planes of application of the forces are not parallel to each other. 8. The patient monitoring system as claimed in claim 1, wherein the number of force sensors are adapted for measuring at least one of torque and shearing forces. 9. The patient monitoring system as claimed in claim 1, wherein at least two force sensors are arranged to form a combined sensor module to be positioned in a single bedpost. 10. A patient monitoring method, the method comprising the steps of: assigning a number of force sensors to a patient's bed, the force sensors being adapted for generating first signals corresponding to a first force component and second signals corresponding to a second force component, the second force component not running parallel to the first force component, andderiving from said first and second signals the patient's weight and the patient's movements. 11. A computer program for monitoring a patient, comprising computer instructions for deriving the patient's weight and the patient's movements from a number of signals when said computer program is executed on a computer, said signals corresponding to a first force component and a second force component, the second force component not running parallel to the first force component, said first and second force components being generated by a number of force sensors associated with the patient's bed. | KONINKLIJKE PHILIPS ELECTRONICS N. V. | A61B005/11 A61B005/024 A61B005/08
US07421292 | B1 | 2008-09-02 | System and method for controlling the recording of diagnostic medical data in an implantable medical device | 2004-02-18 | Techniques are provided for controlling the recording of diagnostic data, such as intracardiac electrogram (IEGM) data, so as to reduce device power consumption. In one technique, the risk of onset of an arrhythmia is evaluated and the recording of diagnostic data is then selectively controlled based upon the evaluation. More specifically, a temporary “pre-trigger” memory for recording IEGM data is activated only at times when there is a significant risk that an arrhythmia will actually occur. Power savings are thereby achieved as compared to devices that require the pre-trigger memory to be continuously active. In another technique, parameters employed to trigger the recording of diagnostic data are adaptively modified to reduce the likelihood of any unnecessary recording of such data. Preferably, both the risk-based techniques and the adaptive techniques are implemented in the same system. | 1. A method for controlling the storing and recording of diagnostic data within an implantable medical device having a temporary memory and a long-term memory, the method comprising: monitoring cardiac rhythm through the implantable medical device;evaluating the cardiac rhythm to determine the likelihood that a cardiac arrhythmia will arise;controlling the storing and recording of diagnostic data associated with the cardiac rhythm such that no diagnostic data is stored in the implantable temporary memory until it has been determined that a cardiac arrhythmia is likely to arise;if it is determined that a cardiac arrhythmia is likely to arise, evaluating the cardiac rhythm to determine if a cardiac arrhythmia did actually occur; andcontrolling the storing and recording of diagnostic data associated with the cardiac rhythm such that no diagnostic data is transferred from the implantable temporary memory and recorded in the implantable long-term memory until it has been determined that a cardiac arrhythmia did actually occur. 2. The method of claim 1 wherein evaluating the likelihood that a cardiac arrhythmia will arise comprises identifying periods of time wherein there is an elevated risk of an arrhythmia and wherein controlling the storing and recording of diagnostic data comprises storing the data in the temporary memory only during the period of time wherein there is an elevated risk of an arrhythmia. 3. The method of claim 2 wherein identifying periods of time wherein there is an elevated risk of an arrhythmia comprises monitoring heart rate variability and identifying periods of time with reduced heart rate variability. 4. The method of claim 2 wherein identifying periods of time wherein there is an elevated risk of an arrhythmia comprises identifying periods of time wherein there is an elevated risk of ventricular fibrillation. 5. The method of claim 4 wherein identifying periods of time wherein there is an elevated risk of ventricular fibrillation comprises detecting an episode of ventricular tachycardia and designating a predetermined period of time subsequent to the episode of ventricular tachycardia as being a period of time with elevated risk of ventricular fibrillation. 6. The method of claim 5 wherein controlling the storing and recording of diagnostic data comprises: activating the storing of diagnostic data in the temporary memory upon detection of an episode of ventricular tachycardia; anddeactivating the storing of diagnostic data only if no further episodes of ventricular tachycardia are detected within a fixed period of time. 7. The method of claim 6 wherein the fixed period of time is at least nine months. 8. The method of claim 1 wherein evaluating the likelihood that a cardiac arrhythmia will arise comprises predicting the onset of an arrhythmia and wherein controlling the storing and recording of diagnostic data comprises activating storing in the temporary memory only prior to the predicted onset of the arrhythmia. 9... | Pacesetter, Inc. | A61B005/0468
US07414403 | B2 | 2008-08-19 | Imaging machine / MRI positioning assembly for magnet coils and specimens at the sweet spot of an imaging field | 2003-07-31 | A system is provided for facilitating the imaging of a specimen, such as a laboratory rat, within an imaging machine such as an MRI machine. A sliding, self-centering interconnection is provided between a magnetic positioning and spacing assembly and a specimen positioning and retention assembly. Support and abutment surfaces are provided for facilitating the proper mounting locations of a gradient coil and probe coil within the main magnet coil and for optimally locating a specimen with respect to the main magnet coil and with respect to the gradient and probe coils. | 1. A specimen positioning system insertable within an axial bore of an imaging machine having an imaging field with a sweet spot, said system easily, accurately and repeatably positioning a non-human laboratory specimen in the sweet spot, said system comprising: a positioning assembly comprising; at least a first pair of support members insertable within the axial bore of the imaging machine;a first mounting member coupled to said first pair of support members and having a first abutment surface engageable with the imaging machine such that said positioning assembly is axially, radially and circumferentially positioned with respect to the axial bore of the imaging machine;a radially-extending second abutment surface provided on said positioning assembly; andsaid positioning assembly having an aperture receiving axial passage of the specimen into the axial bore of the imaging machine;a specimen positioning assembly comprising; at least a second pair of support members axially movable along said first pair of support members on said positioning assembly;a retention device provided on said specimen positioning assembly and configured to pass through the aperture of said positioning assembly and secure the specimen in a fixed axial position;a radially-extending third abutment surface provided on said specimen positioning assembly and engageable with said second abutment surface on said integrated positioning assembly; andan axially-extending interconnection provided between said first and second pairs of support members, said interconnection locating and supporting said specimen positioning assembly within the bore of the imaging machine and within the positioning assembly; andwherein axial insertion of said specimen positioning assembly through the aperture of said positioning assembly and along said axially-extending interconnection engages said radially-extending second and third abutment surfaces and thereby accurately and repeatably positions the specimen in the sweet spot of the imaging field so as to enable optimum repeatable imaging of the specimen. 2. The system of claim 1, wherein said first abutment surface comprises a radially-extending flange. 3. The system of claim 1, wherein said specimen positioning assembly further comprises a specimen chamber, and wherein said retention device is located in said specimen chamber. 4. The system of claim 1, wherein said positioning assembly further comprises a gradient coil locator plate axially spaced from said first abutment surface and configured to position a gradient coil within the axial bore of the imaging machine. 5. The system of claim 1, wherein said positioning assembly further comprises a probe coil spacer plate axially spaced from said first abutment surface and configured to position a probe coil within the axial bore of the imaging machine. 6. The system of claim 1, wherein said first, second and third abutment surfaces are located at predetermined axial positions upon abutment of ... | - | G01V003/00 A61B005/055
US07403810 | B2 | 2008-07-22 | Time resolved contrast-enhanced MR projection imaging of the coronary arteries with intravenous contrast injection | 2004-05-19 | In a method and apparatus for contrast-enhanced magnetic resonance (MR) angiography of the right coronary artery of a patient, a bolus of MR contrast agent is selected to have a size that will cause the bolus, after injection into the patient, to wash out of right coronary chambers of the heart while still enhancing MR signals from the right coronary artery. The bolus of MR contrast agent is injected into the patient, and MR signals are generated in, and MR signals are obtained from, the patient in a time window after the bolus has washed out of the right coronary chambers and still enhances MR signals in the right coronary artery. An MR image of the right coronary artery is generated using only the MR signals obtained in the time window. | 1. A method for contrast-enhanced magnetic resonance (MR) angiography of the right coronary artery of a patient, comprising the steps of: selecting a bolus of MR contrast agent of a size causing said bolus, after injection into a patient, to wash out of right coronary chambers of the heart while still enhancing MR signals from the right coronary artery;injecting said bolus into the patient;generating MR signals in and obtaining MR signals from the patient, sufficient only for generating one 2D projection image in a single slice, in a time window after said bolus has washed out of the right coronary chambers and still enhances MR signals in the right coronary artery; andgenerating only one 2D projection MR image of the right coronary artery in said single slice using only the MR signals obtained in said time window. 2. A method as claimed in claim 1 wherein the step of generating MR signals in and obtaining MR signals from the patient in said time window comprises generating said MR signals in and obtaining said MR signals from the patient in said time window using 2D thick-slice projection imaging. 3. A method as claimed in claim 2 wherein the step of using 2D thick-slice projection imaging comprises using 2D thick-slice magnetization prepared projection imaging. 4. A method as claimed in claim 3 wherein the step of using 2D thick-slice magnetization prepared projection imaging comprises using 2D thick-slice magnetization prepared steady state free precession imaging. 5. A method as claimed in claim 4 wherein the step of using 2D thick-slice magnetization prepared steady state free precessing imaging comprises emitting a 90° saturation pulse followed by a time delay, followed by a train of four 180° inversion pulses, each separated by respective inversion times. 6. A method as claimed in claim 5 comprising employing 25 ms as said time delay. 7. A method as claimed in claim 5 comprising employing 75 ms as a first of said inversion times, 15 ms as a second of said inversion times, 190 ms as a third of said inversion times, and 95 ms as a fourth of said inversion times. 8. A method as claimed in claim 1 wherein the step of generating MR signals in and obtaining MR signals from the patient in a time window comprises generating said MR signals in and obtaining said MR signals from the patient in a time window consisting of three heartbeats of the patient. 9. A method as claimed in claim 1 comprising selecting said size of said bolus to be 8 mL, and injecting said bolus into the patient at an injection rate of 4 mL/s. 10. A method as claimed in claim 1 comprising, prior to injecting said bolus into the patient, conducting an MR localization scan of the patient for locating an approximate orientation of the right coronary artery in the patient, and generating said MR signals in and obtaining said MR signals from the patient in said time window dependent on said orientation. 11. An apparatus for contrast-enhanced magnetic resonance (MR) angiogr... | Northwestern University | A61B005/055
US07833477 | B2 | 2010-11-16 | Tape unit | 2008-01-28 | A tape unit is provided comprising a flexible tape, a spool for unwinding unused tape and a spool for winding on used tape, wherein an intermediate section of tape which is located between the spools can be used by a user. The tape unit generally achieves a compact design by providing one of the spools in a receiving area defined within the other spool, and a deflection guide for guiding the tape from one spool to the other. | 1. A tape unit comprising a tape coiled around an unwind spool and a take-up spool and having an intermediate section of tape located between the spools and positioned by the tape unit for use by a user, wherein one of the unwind spool and the take-up spool comprises an outermost spool having an inner wall enclosing an interior receiving area, and wherein the other of the unwind spool and the take-up spool is provided within the receiving area. 2. The tape unit according to claim 1, wherein the unwind spool and the take-up spool are generally co-planar and wherein the receiving area is axially defined by planar sides of the outermost spool. 3. The tape unit according to claim 1, wherein the spools are located in a housing, the tape unit comprising a consumable tape cassette configured for use in a diagnostic device. 4. The tape unit according to claim 1, wherein at least one of the spools comprises a core configured for carrying a tape coil and for being rotated by a motor or manual arrangement. 5. The tape unit according to claim 1, wherein the spool located in the receiving area is arranged one of eccentrically and concentrically relative to the outermost spool. 6. The tape unit according to claim 1, wherein the tape comprises a series of test fields for analysis of a test fluid, the tape unit further comprising a measuring chamber defined within the spool located in the receiving area, the measuring chamber configured for receiving a measuring unit configured to register with one of the test fields for performing analysis thereon. 7. The tape unit according to claim 1, further comprising a deflection guide configured for guiding the intermediate section over a planar side of the outermost spool. 8. The tape unit according to claim 7, wherein the deflection guide comprises a first deflection element located outside of the receiving area and a second guide element located within the receiving area, the intermediate section being guided over each of the first and second deflection elements. 9. The tape unit according to claim 8, wherein the first and second deflection elements each comprise a deflection roller having a generally conical shape. 10. The tape unit according to claim 9, wherein the first and second deflection elements each comprise a deflection roller having a generally truncated conical shape. 11. The tape unit according to claim 7, wherein the deflection guide comprises at least one deflection point, each deflection point comprising first and second deflection edges having generally rounded surfaces, the surfaces of the first and second deflection edges being configured to be generally non-parallel to each other. 12. The tape unit according to claim 7, wherein the deflection guide comprises a transition structure located along a planar face of the outermost spool configured for transitioning the tape between the take-up spool and the unwind spool, the transition structure comprising one of a slide surface and a seal. 13... | Roche Diagnostics Operations, Inc. | G01N021/00 G01N031/00 G01N015/06
US07399276 | B1 | 2008-07-15 | Remote health monitoring system | 2004-05-07 | The invention relates generally to remote health monitoring systems, as applied to the field of public health surveillance. In particular, it relates to a multi-user remote health monitoring system that is capable of reliably identifying and collecting data from frontline healthcare providers, laboratory and hospital information systems, patients and healthy individuals in a number of ways, with a view to aid in the field of public health. The system can also be used to query and collect additional information regarding specifics pertaining to the health of the individuals, and for patient tracking, monitoring, and the collection of individual data. | 1. A method for monitoring a plurality of individuals with a server comprising: (A) receiving data corresponding to one or more conditions from said individuals measured from a plurality of devices, wherein said devices are remotely located from said server and in communications with said server via a communications network;(B) modifying said data to highlight a population at risk of exposure to an infectious disease by analyzing said data;(C) generating one or more reports based on said data;(D) generating one or more surveys in response to said data suggesting a link between said infectious disease and at least one of said conditions among said individuals; and(E) transmitting said surveys to said devices. 2. The method according to claim 1, further comprising the step of: generating a visualization of said data in response to a plurality of locations received from said devices. 3. The method according to claim 2, further comprising the steps of: generating one or more surveys for one or more symptoms in response to said data suggesting one or more outbreaks of said infectious disease; andtransmitting said surveys only to said devices in proximity to one or more of said locations associated with said outbreaks. 4. The method according to claim 1, further comprising the steps of: storing one or more programs in; andtransmitting said programs to one or more of said devices to convey one or more messages to one or more of said individuals. 5. The method according to claim 1, further comprising the step of: scaling a level of surveillance among said individuals in response to a change in a threat of said infectious disease. 6. The method according to claim 1, wherein said data comprises sentinel data from a group of said individuals likely to catch said infectious disease. 7. The method according to claim 1, wherein said conditions comprise at least one of (i) one or more physiological conditions and (ii) one or more symptoms. 8. The method according to claim 1, wherein said data comprises one or more environmental variables. | Health Hero Network, Inc. | A61B005/00
US07423429 | B2 | 2008-09-09 | Apparatus and associated method that integrate the modalities of diagnosis and therapy to treat, in principle, pathologies generically identified as Cancer and HIV/AIDS | 2003-11-28 | Diagnostic and Therapy apparatus and methods use non-ionizing radiations which are based on integration of nuclear magnetic resonance and radiation manipulation. Quantitative diagnostics integrate the following devices: manual control digital filter/selector (18), frequency matrix monitor (25), frequency image monitor (26), and control panel (28). Therapy integrates the following devices: resonating antenna for radio frequency (4), low radio frequency signal processor/modulator (10), radio frequency pulse amplifier (13) and central pulse control (16). Internal parameters of the emission, such as frequency, power and polarity are selectively manipulated to personalize the therapy and to significantly improve the levels of selectivity and/or differentiation of all the processes. | 1. A nuclear magnetic resonance apparatus integrating both the modalities of diagnostic diagnosis and personalized therapy in order to treat pathologies including those generically identified as cancer and HIV/AIDS comprising a magnet with a cooling system and isolation (1), a shim coil system (2), a gradient coil system (3), and a radiofrequency resonation antenna (4) connected to the magnet, a patient table (5), a transmit-receive selector (6) connected to the antenna (4) and a preamplifier (7) connected to the selector (6), radiofrequency and magnetic-proof leadthroughs (8), a radiofrequency low signal processor/quadrature demodulator (9) with low pass filters connected through the leadthroughs (8) to the preamplifier (7), a radiofrequency low signal processor/modulator (10) connected to the radiofrequency low signal processor/quadrature demodulator (9); a radiofrequency pulse amplifier (13) connected to the modulator (10) and to the transmit receive selector (6) through the leadthroughs (8), a magnet power supply (15) connected to the magnet (1) and to the shim coil system (2) through the leadthroughs (8), a central pulse control (16) connected to the radiofrequency low signal processor/quadrature demodulator (9), and also to the radiofrequency low signal processor/modulator (10) by means of analog-digital converters (12), gradient amplifiers X, Y, Z (14) connected by means of digital-analog converters (12) to the central pulse control (16), and also to the shim coil system (2) through the leadthroughs (8), a frequency processor (17) connected to the central pulse control (16), a central computer (20), an image processor (19) connected to the central computer (20), the image processor (19) being also connected to the frequency processor (17), a keyboard (27) connected to the central computer (20), an image storage (21) connected to the central computer (20), an operator's console (22), a protocol monitor (23) connected to the computer (20), an image monitor (24) connected to the image processor (19), a frequency processor (17) connected to the pulse control (16) and to the demodulator (9) by means of analog-digital converters (11), a controlled digital filter/selector and filter (18) connected to the frequency processor (17), a control panel (28) connected to the filter/selector and filter (18), a frequency matrix monitor (25) connected to the frequency processor, and a frequency image monitor (26) connected to the frequency processor (17), wherein the radiofrequency resonation antenna (4), the radiofrequency low signal processor/modulator (10), the radiofrequency pulse amplifier (13), and the central pulse control (16) are adapted for selectively manipulating non-ionizing electromagnetic radiation in order to personalize therapy which treats said pathologies including those generically identified as cancer and HIV/AIDS while eliminating the harmful collateral effect of known hyperthermia, the MRI apparatus integrating both diagnostic and the... | - | G01V003/00 A61B005/055
USRE040470 | E1 | 2008-08-26 | Body function measuring apparatus | 2000-03-30 | Body function measuring apparatus which provides: (1) an indication of the body function being measured, and (2) a loose probe condition by determining that the difference between the rate of change of a first body function signal, developed by a first sensor in the probe, and the rate of change of a second body function signal, developed by a second sensor in the probe, exceeds a predetermined threshold. | 1. Skin temperature measuring apparatus comprising: a housing; first and second identical thermistorstemperature sensors spaced apart in said housing but in proximity to each other and adapted for contact with generally the same area of skin for developing first and second temperature signals, respectively; andmeans responsive to said first temperature signal and said second temperature signal for: (a) developing an indication of the temperature at the skin with which said first thermistor and said second thermistortemperature sensors are in contact,; and (b) detecting a difference between the rate of change of said first temperature signal and the rate of change of said second temperature signal which exceeds a predetermined threshold representing a difference in the proximity of said first thermistortemperature sensor to the skin and the proximity of said second thermistortemperature sensor to the skin, and a flexible substrate on which said first and said second temperature sensors are mounted. 2. Skin temperature measuring apparatus according to claim 1 further including means responsive to said first temperature signal and second temperature signal for detecting a difference between said first temperature signal and said second temperature signal which exceeds a predetermined threshold representing a failure of one of said first thermistor and said second thermistortemperature sensors. 3. Skin temperature measuring apparatus according to claim 3 further including a flexible substrate on which said first thermistor and said second thermistor are mounted. 4. Skin temperature measuring apparatus according to claim 31wherein said substrate has: (a) first and second lands on which said first thermistor and said second thermistortemperature sensors, respectively, are mounted, and (b) a neck extending between said first land and said second land and having a width narrower than the width of said first land and said second land. 5. Body function measuring apparatus comprising: a housing; first and second identical sensors spaced apart in said housing but in proximity to each other and adapted for contact with generally the same area of skin for developing first and second body function signals, respectively; andmeans responsive to said first body function signal and said second body function signal for: (a) developing an indication of the body function at the skin with which said first sensor and said second sensor are in contact, and (b) detecting a difference between the rate of change of said first body function signal and the rate of change of said second body function signal which exceeds a predetermined threshold representing a difference in the proximity of said first sensor to the skin and the proximity of said second sensor to the skin; and flexible substrate on which said first sensor and said second sensor are mounted. 6. Body function measuring apparatus according to claim 5 further including means responsive to said first ... | Draeger Medical Systems, Inc. | A61B005/00 A61B005/05 A61B005/04 A61B006/00 A61B005/02 A61B005/08 A61B005/103 A61B005/117 A61B019/00 G01K017/00 G01K003/00 G01N025/20 A61N001/00
US20080183049 | A1 | 2008-07-31 | REMOTE MANAGEMENT OF CAPTURED IMAGE SEQUENCE | 2007-01-31 | A system that can enable remote monitoring and/or compliance determination by viewing sequences of images captured during an event is disclosed. For example, the innovation can employ captured event sequences to enable a viewer or third party to assess a subject's activities and/or actions. The granularity of the capture of event sequences can be programmed and triggered based upon sensory data. The system also provides mechanisms to locate images or sequences, playback images or sequences or images as well as to set compliance parameters associated with a preference or life style. | 1. A system that facilitates remote monitoring of an individual, comprising: an event recorder component that captures a plurality of images associated with an event, the event represents an interval in the individual's activity; andan interface component that enables a viewer to remotely access a subset of the images associated with the event. 2. The system of claim 1, further comprising an event management component that facilitates remote access to the subset of the plurality of the images. 3. The system of claim 2, further comprising a remote monitoring component that facilitates the viewer to monitor the events in real-time. 4. The system of claim 1, further comprising a playback configuration component that facilitates configuration of the subset of the images in accordance with a user preference. 5. The system of claim 1, further comprising a playback filtering component that facilitates selection of the subset of images. 6. The system of claim 1, further comprising a compliance management component that facilitates establishing compliance criteria and comparing the subset of the images to the compliance criteria to make a compliance determination. 7. The system of claim 6, further comprising a compliance tracker component that automatically tracks compliance of the event as a function of the subset of the images in view of the compliance criteria. 8. The system of claim 7, further comprising a notification component that generates an alert that advises a viewer of a deviation by the individual as a function of the compliance criteria. 9. The system of claim 7, further comprising a report generation component that generates a report that identifies the compliance as a function of the compliance criteria. 10. The system of claim 1, further comprising an event analysis component that dynamically analyzes the subset of images as a function of third-party generated compliance criteria and establishes a compliance determination based upon the analysis. 11. The system of claim 1, further comprising a sensor component that gathers information that triggers image capture via the event recorder component. 12. The system of claim 11, the sensor component includes at least one of a physiological and an environmental sensor component. 13. The system of claim 11, further comprising an event annotation component that employs information to annotate the subset of the images; the annotation facilitates compliance determination via analysis of the subset of the images. 14. The system of claim 11, the information includes at least one of activity information, medication information, exercise information, time/date information, environmental data or physiological data. 15. The system of claim 1, further comprising a trigger criteria creation component that facilitates establishment of triggering criteria which is employed to prompt capture of the plurality of images. 16. The system of claim 1, further comprising a compliance criteria creation ... | MICROSOFT CORPORATION | A61B005/00
US07424319 | B2 | 2008-09-09 | Electrode assembly and a system with impedance control | 2003-11-24 | An electrode assembly arranged to carry out a bioelectrical interaction with an individual, said electrode assembly comprising a conductive material having a contact surface arranged to be brought into contact with a receiving area of the individual's skin, said conductive material being electrically connectable to a suitable electronic device to enable said interaction, the electrode assembly having an impedance control means arranged to measure and control the impedance of the receiving area of the individual's skin prior to an event of the bioelectrical interaction. | 1. An electrode assembly arranged to carry out a bioelectrical interaction with an individual, said electrode assembly comprising a conductive material having a contact surface arranged to be brought into contact with a receiving area of the individual's skin, said conductive material being electrically connectable to a suitable electronic device to enable said interaction, characterized in that said electrode assembly comprises impedance control means arranged to measure and control the impedance of the receiving area of the individual's skin prior to an event of the bioelectrical interaction, the impedance control means including a depot of a conductive fluidum and an actuatable discharge means arranged to discharge said fluidum in a space between the contact surface and the receiving area. 2. An electrode assembly according to claim 1, characterized in that the contact surface of the conductive material comprises a layer provided with pores, the impedance control means comprising a container with an ignitable pressurized gas arranged to induce a force on said depot in a direction of the pores upon an event of ignition. 3. An electrode assembly according to claim 1, characterized in that the contact surface of the conductive material is formed by a compartment housing said depot, the discharge means comprising a settable fiber located in said compartment and extending in a direction transversal to the contact surface. 4. An electrode assembly according to claim 3, characterized in that the settable fiber comprises an electrostrictive material. 5. An electrode assembly according claim 3, characterized in that the settable fiber comprises a thermoelectric material. 6. An electrode assembly according to claim 1, characterized in that the conductive material comprises a conductive fabric. 7. A system for enabling a bioelectrical interaction with an individual, said system comprising an electrode assembly according to claim 1 and a power supply unit electrically connected to the electrode assembly. 8. A system according to claim 7, further comprising a vital sign monitoring means for measuring an electrical signal on the body of an individual. 9. A system according to claim 7, further comprising a means for inducting electrical current in the body of the individual. | Koninklijke Philips Electronics N.V. | A61B005/04 A61N001/05
US07422562 | B2 | 2008-09-09 | Real-time measurement of ventricular stroke volume variations by continuous arterial pulse contour analysis | 2005-03-22 | Ventricular stroke volume variation (SVV) is estimated as a function of the standard deviation of arterial blood pressure value measured over each of at least two cardiac cycles, preferably over each of the cardiac cycles in a computation interval covering a full respiratory cycle. In one embodiment, maximum and minimum standard deviation values are determined over the computation interval. SVV is then estimated proportional to the ratio of the difference between the maximum and minimum standard deviation values and the mean of the standard deviation values. In another embodiment, SVV is then estimated proportional to the ratio of the standard deviation of the standard deviation values and the mean standard deviation over the entire computation interval. A pre-processing arrangement for improving reliability of estimates of more general cardiac or hemodynamic parameters is also disclosed and involves smoothing with an approximating function, and sampling and low-pass filtering at an adjustable rate. | 1. A method for determining a cardiac parameter equal to or derivable from cardiac stroke volume variation (SVV) comprising: inputting a waveform data set corresponding to arterial blood pressure over a computation interval that covers at least two cardiac cycles;calculating a standard deviation value for the waveform data set over each cardiac cycle; andcalculating an estimate of the SVV as a function of the standard deviation values. 2. A method as in claim 1, further comprising: over the computation interval, determining maximum and minimum standard deviation values; andcalculating the estimate of the SVV as a function of the maximum and minimum standard deviation values. 3. A method as in claim 2, further comprising: over the computation interval, computing mean standard deviation value; andcalculating the estimate of the SVV to be proportional to the difference between the maximum and minimum standard deviation values relative to the mean standard deviation value. 4. A method as in claim 1, further comprising: detecting the boundaries of respiratory cycles; andsetting the computation interval to be at least one respiratory cycle. 5. A method as in claim 4, further comprising: computing the standard deviation of the standard deviation values over the computation interval;computing the mean of the standard deviation values over the computation interval; andcalculating the estimate of the SVV proportional to the ratio between the standard deviation of the standard deviation values and the mean of the standard deviation. 6. A method as in claim 1, further comprising: measuring arterial pressure using a catheter-mounted pressure transducer; andconverting the measured arterial pressure into the waveform data set. 7. A method as in claim 1, further comprising: measuring arterial pressure non-invasively; andconverting the measured arterial pressure into the waveform data set. 8. A method as in claim 1, further comprising calculating an estimate of right ventricular end diastolic volume as being inversely proportional to the calculated estimate of the cardiac stroke volume variation. 9. A method as in claim 1, further comprising: computing an approximating function that best matches the calculated standard deviation values according to a predetermined metric over at least one of the computation intervals;creating a set of sampled, approximating values by sampling the approximating function at an interval-specific sampling rate;low-pass filtering the sampled, approximating values; andcalculating the estimate of the SVV as a function of the low-pass filtered, sampled approximating values. 10. A system for determining a cardiac parameter equal to or derivable from cardiac stroke volume variation (SVV) comprising: an arrangement for determining and inputting a waveform data set corresponding to arterial blood pressure over a computation interval that covers at least two cardiac cycles;a processing system including computer-executable codefor cal... | Edwards Lifesciences | A61B005/02
US07416531 | B2 | 2008-08-26 | System and method of detecting and processing physiological sounds | 2002-10-04 | A system and method for detecting and processing physiological sounds. The method includes sensing physiological sounds to acquire analog physiological signals, where the acquired analog physiological signals corresponding to basic heart sounds and sounds of interest. A predetermined frequency range of the acquired analog physiological signals that encompasses the sounds of interest are amplified, where at least a portion of the predetermined frequency range is higher than another frequency range of the acquired analog physiological signals that encompasses the basic heart sounds. | 1. An assembly for detecting and processing physiological heart sounds, comprising: a sensor for sensing physiological heart sounds so as to acquire analog physiological signals;an amplifier configured to amplify a first frequency range of said physiological signals to a first level and configured to amplify a second frequency range of said physiological signals to a second level, said second level being higher than said first level, the amplification of the signals in the second frequency range being substantially constant within the second frequency range, the amplification of the signals above the second frequency range declining with respect to frequency from the upper end of the second frequency range, said first frequency range of physiological signals including frequencies that correspond to basic heart sounds, said second frequency range of said physiological signals including frequencies that correspond to sounds of interest, the sounds of interest having frequencies that are higher than frequencies of the basic heart sounds; andan analog to digital converter configured to sample the resulting amplified physiological signals in at least said second frequency range and convert the resulting sampled signals to digital signals. 2. The assembly of claim 1, further comprising: a display for displaying said digital signals. 3. The assembly of claim 1, said analog to digital converter having a sampling rate between 4 and 48 KHz. 4. The assembly of claim 1, said amplifier being configured such that said first frequency range of amplified signals has a lower end of approximately 10 Hz. 5. The assembly of claim 1, said amplifier being configured such that said second frequency range of amplified signals has a lower end of approximately 100 Hz. 6. The assembly of claim 1, said amplifier being configured such that said second level is approximately 20 dB higher than said first level. 7. The assembly of claim 1, said amplifier being configured such that said first range and said second range have a crossover point of approximately 100 Hz. 8. The assembly of claim 1, said amplifier including a band-pass amplifier. 9. The assembly of claim 1, further comprising: a filter for filtering said amplified physiological signals in said first frequency range and said second frequency range. 10. The assembly of claim 1, said amplifier being configured such that said second frequency range of amplified signals has an upper end of approximately 2 KHz. 11. A method of detecting and processing physiological sounds, the method comprising: sensing the physiological sounds to acquire analog physiological signals, the sensed physiological sounds including basic heart sounds and sounds of interest;amplifying a first frequency range of the physiological signals to a first level;amplifying a second frequency range of the physiological signals to a second level that is higher than the first level, the amplification of the signals in the second frequency range bei... | - | A61B005/02 A61B007/00
US07421103 | B2 | 2008-09-02 | Method and device for fast processing of measurement data with a plurality of independent random samples | 2003-11-24 | In a method as well as a device to process measurement data that are composed of a number of data sets with a number of independent random samples originating via temporally successive measurements, for a comparison of the time curve of each acquired random sample with the time curve of a model function using the general linear model, the required calculations are implemented data set-by-data set in a series of the data sets originating from the temporal sequence of measurements, and stored as an intermediate result, with the intermediate results of the directly preceding data set being updated with the new calculations. The comparison can be calculated efficiently and quickly, with a saving of storage space. | 1. A method to process measurement data comprised of a plurality of data sets with a plurality of independent random samples originating via temporally successive measurements comprising the steps of: for each independent random sample in the data set, comparing a measured time curve arising from measurement data x of the random sample, using the general linear model, with a time curve of at least one model function of a model matrix G, to test for incidence of specific characteristics in the measured time curve;implementing individual calculations for the comparison from the measurement data in a sequence of the data sets, or volume data sets originating from the time sequence of the measurements, for all relevant measurement data of a volume data set and storing said calculations as intermediate results;updating the intermediate results from a directly preceding volume data set with new calculations, such that at any time intermediate results can be calculated, and after a one-time cycle of all volume data sets an end result exists from which an assertion about the incidence of the characteristics in the signal curve is derived; andcalculating, in the cycle of the data sets, for each data set m and each random sample, vector elements GTxi=GTxiold+Gm,i·Gm,kand the square of a measurement value vector XX=XXold+(xm)2from the calculated vector elements GTxiold and the square of the vector XXold of the directly preceding data set, and for the subsequent data set and storing said squares as an intermediate result,whereby m=0 . . . max−1, i=0 . . . sp−1, k=0 . . . sp−1, sp corresponds to of the number of the columns of the model matrix G, and max corresponds to the total number of the data sets,and subsequently calculating the square of a model vector MM=MMold+GTGj,k·bj·bkand the square of an error vector EE=XX−MMwhereby j=0 . . . sp-1 and bj, bk are vector elements of the vector b=GTG−1·GTx that are calculated in an intermediate step. 2. A method as claimed in claim 1, comprising calculating in the cycle of the data sets, furthermore for each data set m the matrix elements GTGi,k=GTGi,kold+Gm,i·Gm,kfrom the calculated vector elements GTGi,kold of the directly preceding data set, and for the subsequent data set are stored as an intermediate result. 3. A method as claimed in claim 1, comprising before or after the cycle of the data sets, calculating the matrix elements GTGi,k from the model matrix G in a step. 4. A method as claimed in claim 1 comprising, after an end of the cycle, calculating a t-value from the calculated values for each random sample. 5. A method as claimed in claim 1 comprising for said calculations for said comparison, loading only one data set into a working storage of a data processing system, and after the calculations discarding the loaded data set. 6. A method as claimed in claim 1 comprising cycling the data sets in parallel with the measurements. 7. A method as claimed in claim 6, comprising interrupting the cycle of t... | Siemens Aktiengesellschaft | G06K009/00 A61B005/05
US08812072 | B2 | 2014-08-19 | Transcutaneous medical device with variable stiffness | 2008-04-17 | The present invention relates generally to variable stiffness transcutaneous medical devices including a distal portion designed to be more flexible than a proximal portion. The variable stiffness can be provided by a variable pitch in one or more wires of the device, a variable cross-section in one or more wires of the device, and/or a variable hardening and/or softening in one or more wires of the device. | 1. A transcutaneous analyte sensor, the sensor comprising: a non-planar wire comprising an insulator coating, wherein the insulator coated wire comprises: a distal portion comprising a distal tip and an electrochemically reactive surface of the wire, wherein the distal portion is configured for insertion into a host;a proximal portion comprising a proximal tip and at least one portion of the wire exposed for electronic connection to an electronic device that remains external to the host; andan intermediate portion located between the distal portion and the proximal portion, wherein the intermediate portion is configured for absorbing mechanical stresses caused by motion of the host,wherein a hardness and/or a modulus of elasticity of each of the distal, intermediate and proximal portions are different, whereby a stiffness of each of the distal, intermediate and proximal portions are different from physical or chemical processing of the insulator coated wire; and a multi-domain membrane covering the electrochemically reactive surface of the wire. 2. The sensor of claim 1, wherein analyte is glucose. 3. The sensor of claim 1, wherein each of the distal portion, the intermediate portion, and the proximal portion are configured to bend after sensor insertion. 4. The sensor of claim 1, wherein the intermediate portion is configured to absorb a relative movement between the distal portion and the proximal portion. 5. The sensor of claim 1, wherein the electronic device comprises a housing adapted for mounting on a skin of a host, wherein the housing comprises electrical contacts configured for electrical connection to the electronic connection of the proximal portion of the sensor, where the proximal portion has a preselected stiffness to maintain a stable connection between the sensor and the electrical contacts. 6. The sensor of claim 1, wherein the distal portion of the sensor has a preselected flexibility to absorb mechanical stresses caused by motion of the host. 7. The sensor of claim 1, wherein a stiffness of the proximal portion of the sensor is greater than a stiffness of distal portion of the sensor. | DexCom, Inc. | A61B005/05 A61B005/00 A61B005/15 A61B005/1486 A61B005/145
US09138370 | B2 | 2015-09-22 | Massage apparatus | 2006-10-24 | The adjustable massage apparatus has a massage effect of which is based on the suction effect created in connection with the treatment head of the apparatus. The treatment head of the apparatus has a surface which comes into contact with the skin, a frame, and a low-pressure chamber, associated with the surface for creating a low-pressure suction in order to lift the skin. The apparatus has a sensor for measuring characteristics of skin tissue, and elements to automatically adjust the low-pressure suction to the desired value, on the basis of the obtained measurements. | 1. An adjustable massage apparatus for massaging a patient, a massage effect of which is based on a suction effect created in connection with a treatment head, the adjustable massage apparatus comprising: a first sensor configured to measure a lift of the skin tissue,a control unit in operative engagement with a treatment head and at least the first sensor, the control unit configured to set, based on measurements from the first sensor, the suction effect provided by the treatment head to the desired value during on-going treatment,the treatment head comprising: a surface adapted to come into contact with a skin surface of a skin,a frame, the treatment head having a low-pressure chamber defined in the frame for generating the suction effect and the lift of the skin tissue; androllers or sliding surfaces for moving the massage apparatus relative to the skin surface while lifting the skin tissue into the low-pressure chamber to provide massage to the skin, the low-pressure chamber being disposed between the rollers or sliding surfaces. 2. A massage apparatus according to claim 1, a sensor for measuring a blood flow of the skin. 3. A massage apparatus according to claim 1 further comprising a second sensor configured to measure mechanical characteristics of the skin. 4. A massage apparatus according to claim 1 further comprising a second sensor configured to measure electrical characteristics of the skin. 5. A massage apparatus according to claim 1 further comprising a second sensor configured to measure a lymphatic fluid flow of the skin. 6. A massage apparatus according to claim 1 further comprising a second sensor configured to measure a blood circulation of the skin. 7. A massage apparatus according to claim 1 further comprising a second sensor configured to measure a water loss of the skin. 8. A massage apparatus according to claim 1 further comprising a second sensor configured to measure pH. 9. A massage apparatus according to claim 1 further comprising a second sensor configured to register a signal given by a patient for increasing/decreasing a treatment effect. 10. A massage apparatus according to claim 1 further comprising a second sensor configured to measure skin temperature. 11. A massage apparatus according to claim 1 wherein the apparatus comprises either a wired or a wireless energy source for treating the skin tissue. 12. A massage apparatus according to claim 1 wherein the apparatus comprises elements for treating the skin tissue. 13. A massage apparatus according to claim 1 wherein the apparatus comprises one or more moving or static rollers connected to the frame and the low-pressure chamber is located between the rollers. 14. A massage apparatus according to claim 1 wherein a surface in the low-pressure chamber comprises a cavity defined therein. 15. A massage apparatus according to claim 1 wherein the apparatus comprises sliding surfaces. 16. A massage apparatus according to claim 1 wherein the apparatus compris... | HLD Healthy Life Devices Ltd. | A61B005/00 A61H007/00
US07938788 | B2 | 2011-05-10 | Foot typing method | 2007-01-04 | A method for classifying foot types by measuring the position of the Rearfoot Supinatory End Range of Motion, the Rearfoot Pronatory End Range of Motion, the Forefoot Supinatory End Range of Motion and the Forefoot Pronatory End Range of Motion, and classifying the foot based on the results of these measurements is disclosed. Once a human foot is classified and typed according to the disclosed method, a treatment plan can be customized for the specific foot type. The treatment can include the use of pre-orthotic pads and orthotic inserts which are customized according to a patient's specific foot type. | 1. A method for classifying foot types based on positional measurements of a human foot comprising the steps of: with a patient in a supine position, a. measuring a Rearfoot Supinatory End Range of Motion position in the foot and determining whether the position is one of inverted or everted;b. measuring a Rearfoot Pronatory End Range of Motion position in the foot with reference to a bisection of the lower one third of a patient's leg after applying an eversion force upon the Calcaneous until it can no longer move, and determining whether the position is one of inverted, perpendicular or everted;c. measuring a Forefoot Supinatory End Range of Motion position in the foot with reference to the foot's fifth metatarsal after applying a plantarflectory force downward upon the foot's first metatarsal from above until it can no longer move and determining whether the position is one of dorsiflexed or plantarflexed;d. measuring a Forefoot Pronatory End Range of Motion position in the foot with reference to the fifth metatarsal after applying a dorsiflectory force upward upon the first metatarsal from below until it can no longer move and determining whether the position is one of dorsiflexed, vertical or plantarflexed; ande. classifying the foot into a distinct foot type selected from a group of sixteen different foot types, each of said sixteen foot types being determined based on the position of the foot according to results of steps a) through d). 2. The method according to claim 1 wherein a Rearfoot in a human foot is classified based on the positional measurements of steps a) and b). 3. The method according to claim 1 wherein a Forefoot in a human foot is classified based on the positional measurements of steps c) and d). 4. A method of treating podiatric conditions in a human patient comprising the steps of: with a patient in a supine position, a. measuring a Rearfoot Supinatory End Range of Motion position in a human foot andb. measuring a Rearfoot Pronatory End Range of Motion in the foot with reference to a bisection of the lower one third of a patient's leg after applying an eversion force upon the Calcaneous until it can no longer move, and determining whether the position is one of inverted, perpendicular or everted;c. measuring a Forefoot Supinatory End Range of Motion position in the foot with reference to the foot's fifth metatarsal after applying a plantarflectory force downward upon the foot's first metatarsal from above until it can no longer move and determining whether the position is one of dorsiflexed or plantarflexed;d. measuring a Forefoot Pronatory End Range of Motion position in the foot with reference to the fifth metatarsal after applying a dorsiflector force upward upon the first metatarsal from below until it can no longer move; and determining whether the position is one of dorsiflexed, vertical or plantarflexed;e. classifying the foot into a distinct foot type selected from a group of sixteen different foot types, each... | - | A61B005/103
US08078334 | B2 | 2011-12-13 | Unobtrusive system and method for monitoring the physiological condition of a target user of a vehicle | 2008-01-23 | An unobtrusive system for monitoring the physiological condition of a target user of a vehicle including a wearable device affixed to the target user. A measurement subsystem is releasably coupled to the wearable device configured to measure a concentration of at least one analyte in the blood of the target user at one or more time increments. A proximity sensor is configured to detect the location of the wearable device. A vehicle control subsystem is responsive to the proximity sensor and the measurement subsystem and is configured to determine if the wearable device is proximate a predetermined location in the vehicle and configured to determine if the measured concentration of the at least one analyte exceeds a predetermined threshold concentration level, and based on such a determination, initiate one or more predetermined actions. | 1. An unobtrusive system for monitoring the physiological condition of a target user of a vehicle comprising: a wearable device affixed to the target user;a measurement subsystem releasably coupled to the wearable device configured to measure a concentration of at least one analyte in the blood of the target user at one or more time increments; wherein at least one analyte includes an analyte chosen from the group consisting of: alcohol, drugs, glucose, proteins, enzymes, hormones, glucose ethanol, insulin, water, carbon dioxide, blood oxygen, cholesterol, bilirubin, ketones, fatty acids, lipoproteins, albumin, urea, creatinine, white blood cells, red blood cells, hemoglobin, oxygenated hemoglobin, carboxyhemoglobin, organic molecules, inorganic molecules, pharmaceuticals, narcotics, tetrahydrocannabinol, cytochrome, various proteins and chromophores, microcalcifications, electrolytes, sodium, potassium, chloride, bicarbonate, and hormones;a proximity sensor configured to detect the location of the wearable device; anda vehicle control subsystem responsive to the proximity sensor and the measurement subsystem configured to determine if the wearable device is proximate a predetermined location in the vehicle and configured to determine if the measured concentration of the at least one analyte exceeds a predetermined threshold concentration level, and based on such a determination, initiate one or more predetermined actions. 2. The system of claim 1 in which the measurement subsystem is configured as an infrared spectrometer. 3. The system of claim 2 in which the infrared spectrometer includes one or more processors and a power supply located in the measurement subsystem and one or more processors, a light source, and a photodetector located in the wearable device. 4. The system of claim 3 in which the light source emits light at a predetermined wavelength into the subcutaneous layer of the skin of the target user and the photodetector detects the wavelength of the reflected light emitted the subcutaneous layer of the skin of the target user. 5. The system of claim 4 in which the measurement subsystem determines a change in the wavelength of the light emitted by the light source and the light detected by the photodetector to determine the concentration of the at least one analyte in the blood of the target user. 6. The system of claim 3 in which the measurement subsystem includes one or more contacts for connecting to a power source for recharging the power supply. 7. The system of claim 3 further including one or more gaskets disposed between the measurement subsystem and the wearable device configured to adjust the distance between the measurement subsystem and the wearable device and minimize extraneous light. 8. The system of claim 1 in which the measurement subsystem is uniquely matched to the wearable device. 9. The system of claim 8 in which the measurement subsystem includes a unique RF ID tag. 10. The system of claim 9 in which th... | - | G05D001/02
US09402561 | B2 | 2016-08-02 | Method and magnetic resonance apparatus for determination of patient movement during data acquisition | 2007-11-27 | In a method and magnetic resonance (MR) apparatus for determination of movement of an examination subject during the acquisition of (MR) measurement data using at least two antenna elements that exhibit respectively different spatial positions, after each radiated excitation pulse a navigator signal is acquired in the measurement data and movement of the examination subject between two excitation pulses during the acquisition of the measurement data is determined from a change of the signal strength of the navigator signal in the at least two antenna elements and based on the respective spatial positions of the antenna elements. | 1. A method for determining movement of an examination subject during acquisition of magnetic resonance (MR) measurement data comprising: radiating an examination subject with at least two excitation pulses that each excite nuclear spins in the subject causing emission of magnetic resonance signals from the subject;with at least two antenna elements respectively located at different spatial positions, acquiring after each excitation pulse, measurement data comprising said magnetic resonance signals and a navigator signal exhibiting a navigator signal strength that, when said navigator signal is detected by said at least two antenna elements, is dependent on respective distances between a region of the examination subject from which the navigator signal originates and the respective different spatial positions of said at least two antenna elements; andproviding said navigator signals to a computerized processor without conversion of the respective navigator signals detected at said at least two antenna elements into k-space values and, in said processor automatically electronically determining whether movement of the examination subject has occurred between said two excitation pulses solely by detecting a change of said navigator signal strength of the respective navigator signals respectively as acquired at said at least two antenna elements, and analyzing the detected change dependent on the respective spatial positions of the at least two antenna elements. 2. A method as claimed in claim 1 wherein each of said at least two antenna elements has a spatial sensitivity profile associated therewith, and comprising automatically electronically determining said movement of the examination subject additionally dependent on the respective spatial sensitivity profiles. 3. A method as claimed in claim 1 comprising acquiring said navigator signals directly after a refocusing for one of said excitation pulses. 4. A method as claimed in claim 1 comprising acquiring said magnetic resonance signals without radiation of gradient fields into the examination subject. 5. A method as claimed in claim 1 comprising determining said movement additionally dependent on a position of nuclear spins excited to resonance in the examination subject by each excitation pulse, relative to the respective spatial positions of the antenna elements. 6. A method as claimed in claim 1 wherein said examination subject, during acquisition of said measurement data, is moving away from one of said antenna elements, and comprising analyzing said change of said navigator signal strength of the respective navigator signals by analyzing a decay of said signal strength of the navigator signal acquired by said one of said antenna elements. 7. A method as claimed in claim 1 comprising acquiring the respective navigator signals with a time interval of 100 ms or less therebetween. 8. A method as claimed in claim 1 comprising acquiring the respective navigator signals with a time interval o... | Siemens Aktiengesellschaft | A61B005/11 A61B005/055 A61B005/00 G01R033/3415 G01R033/565 G01R033/567
US20080188720 | A1 | 2008-08-07 | System and method for predicting osteoarthritis pain based on change in barometric pressure, and ambient temperature | 2007-07-25 | A system, method and computer program product for predicting osteoarthritis pain based on changes in barometric pressure and ambient temperature, including inputting average temperature and barometric pressure values; calculating based on the input average temperature and barometric pressure values a pain difference value; interpreting the calculated pain difference value to determine one of a plurality of increasing pain or decreasing pain values; and displaying the determined one of the plurality of the increasing pain or decreasing pain values. | 1. A method for predicting osteoarthritis pain based on changes in barometric pressure and ambient temperature, comprising: inputting average temperature and barometric pressure values;calculating based on the input average temperature and barometric pressure values a pain difference value;interpreting the calculated pain difference value to determine one of a plurality of increasing pain or decreasing pain values; anddisplaying the determined one of the plurality of the increasing pain or decreasing pain values. 2. The method of claim 1, further comprising implementing the method with one or more hardware and software devices. 3. The method of claim 1, further comprising implementing the method with one or more computer readable instructions embedded on a computer readable medium and configured to cause one or more computer processors to perform the steps of the method. 4. A system for predicting osteoarthritis pain based on changes in barometric pressure and ambient temperature, comprising: means for inputting average temperature and barometric pressure values;means for calculating based on the input average temperature and barometric pressure values a pain difference value;means for interpreting the calculated pain difference value to determine one of a plurality of increasing pain or decreasing pain values; andmeans for displaying the determined one of the plurality of the increasing pain or decreasing pain values. 5. The system of claim 4, wherein the system is implemented with one or more hardware and software devices. 6. A computer program product for predicting osteoarthritis pain based on changes in barometric pressure and ambient temperature and including one or more computer readable instructions embedded on a computer readable medium and configured to cause one or more computer processors to perform the steps of: inputting average temperature and barometric pressure values;calculating based on the input average temperature and barometric pressure values a pain difference value;interpreting the calculated pain difference value to determine one of a plurality of increasing pain or decreasing pain values; anddisplaying the determined one of the plurality of the increasing pain or decreasing pain values. | New England Medical Center | A61B005/00 G01N033/48
US20080208064 | A1 | 2008-08-28 | Method and apparatus for measuring blood pressure | 2007-02-27 | A method and an apparatus for measuring blood pressure are disclosed. The method is applied to a blood pressure measurement apparatus and comprises the steps of providing a sensing unit for sensing a user's pulse, counting the pulse in a time interval by a counting unit based on the sensing unit to calculate a pulse rate, determining the condition of the pulse rate by a determination mechanism to generate an operation signal, controlling the blood pressure measurement apparatus based on the operation signal to determine whether or not the pulse rate is steady to ensure the accuracy of measuring the blood pressure. Therefore, the invention can improve the inaccuracy of the blood pressure measurement caused by human errors. | 1. A method for measuring blood pressure measurement, applied to a blood pressure measurement apparatus, and said method comprising the steps of: providing a sensing unit for sensing a user's pulse;counting the pulse in a time interval by a counting unit based on said sensing unit to calculate a pulse rate;determining the condition of said pulse rate by a determination mechanism to generate an operation signal; andcontrolling said blood pressure measurement apparatus based on said operation signal. 2. The method for measuring blood pressure of claim 1, wherein said determination mechanism includes a program. 3. The method for measuring blood pressure of claim 1, wherein said determination mechanism determines whether said pulse rate is stable or unstable based on a change interval corresponding to a change of said pulse rate. 4. The method for measuring blood pressure of claim 3, wherein said change interval is measured in a unit of a pulse number or a percentage. 5. The method for measuring blood pressure of claim 3, wherein said operation signal controls an operation of measuring blood pressure or reminding a user to carry out a blood pressure measurement if said pulse rate is stable. 6. The method for measuring blood pressure of claim 3, wherein said operation signal controls an operation of prohibiting a blood pressure measurement or reminding a user about an unstable pulse if said pulse rate is unstable. 7. The method for measuring blood pressure of claim 6, wherein the method further comprises the step of providing a control unit for compulsorily issuing said operation signal to carry out a blood pressure measurement. 8. A method for measuring blood pressure, applicable for a blood pressure measurement apparatus, and said method comprising the steps of: providing a sensing unit for sensing a user's pulse;counting the pulse in a time interval by a counting unit based on said sensing unit to calculate a pulse rate;using said blood pressure measurement apparatus to measure a blood pressure; anddetermining the condition of said pulse rate by a determination mechanism to generate reliable information of said blood pressure. 9. The method for measuring blood pressure of claim 8, wherein said determination mechanism includes a program. 10. The method for measuring blood pressure of claim 8, wherein said determination mechanism determines whether said pulse rate is stable or unstable based on a change interval corresponding to a change of said pulse rate. 11. The method for measuring blood pressure of claim 10, wherein said change interval is measured in a unit of a pulse number or a percentage. 12. The method for measuring blood pressure of claim 10, wherein the method further comprises a step of generating said reliable information, if said pulse rate is stable. 13. The method for measuring blood pressure of claim 10, wherein the method further comprises a step of generating unreliable information if said pulse rate is unstable. 14. ... | - | A61B005/021
US07413548 | B2 | 2008-08-19 | Autonomic nervous activity monitor, blood processing apparatus, blood collecting apparatus and autonomic nervous activity monitoring method | 2005-03-18 | An autonomic nervous activity monitor capable of predicting occurrence of abnormal reaction depending on autonomic nervous activity and used for medical practice and the like is provided. A blood component collecting apparatus 100 carries out frequency analysis to a pattern of heartbeat which is acquired by an ECG 300 from a donor, and calculates a high frequency component value [msec2] defined as an indicator for parasympathetic activity and a ratio value of a low frequency component to the high frequency component defined as an indicator for sympathetic activity to detect a change in these values on a time-series base. When a judgment circuit 204 predicts that abnormal reaction may occur to a donor after blood collection operation is started, a controller 200 controls a pump 9 to decrease a blood drawing or blood returning speed, or, to stop blood drawing or blood returning operation. | 1. An autonomic nervous activity monitoring method for predicting whether abnormal reaction may occur to a body, comprising the steps of: measuring heartbeat or pulse of a body to acquire a pattern of the heartbeat or pulse as biological information;calculating a value [msec2] of a high frequency component (a HF value) defined as an indicator for parasympathetic activity and a value of a ratio of a low frequency component (LF) to the high frequency component (a LF/HF ratio value) defined as an indicator for sympathetic activity on a time-series base by carrying out frequency analysis to the acquired pattern of the heartbeat or pulse; andpredicting whether abnormal reaction may occur to the body from a predetermined relationship between the HF value and the LF/HF ratio value, based upon the calculated HF values and the calculated LF/HF ratio values;wherein, when alpha is defined as a predetermined coefficient, the predicting step predicts that abnormal reaction may occur to the body when the calculated HF value exceeds a predetermined reference value, and, when a sum of a period of {(the calculated HF value)>(the coefficient alpha)×(the calculated LF/HF ratio value)} becomes not less than 10% of a calculation period in the calculating step. 2. An autonomic nervous activity monitoring method according to claim 1, wherein the predetermined reference value ranges from 100 to 1000 [msec2], the coefficient alpha ranges from 10 to 100 and the calculation period ranges from 2 to 10 [min]. 3. An autonomic nervous activity monitoring method according to claim 1, wherein, when beta is defined as a predetermined coefficient, the predicting step predicts that abnormal reaction may occur to the body when a sum of a period of {(the calculated HF value)>(the coefficient beta)×(the calculated LF/HF ratio value)} becomes not less than 10% of a calculation period in the calculating step. 4. An autonomic nervous activity monitoring method according to claim 3, wherein the coefficient beta ranges from 25 to 500 and the calculation period ranges from 2 to 10 [min]. 5. An autonomic nervous activity monitoring method according to claim 1, wherein, when alpha is defined as a predetermined coefficient and beta is defined as a predetermined coefficient which is larger than the coefficient alpha, the prediction unit predicts that abnormal reaction may occur to the body when the HF value calculated by the calculation unit exceeds a predetermined reference value and when a sum of a period of {(the HF value calculated by the calculation unit)>(the coefficient alpha)×(the LF/HF ratio value calculated by the calculation unit)} becomes not less than 10% of a calculation period carried out by the calculation unit, or, when a sum of a period of {(the HF value calculated by the calculation unit)>(the coefficient beta)×(the LF/HF ratio value calculated by the calculation unit)} becomes not less than 10% of the calculation period carried out by the calculation unit. 6. An autonom... | Japanese Red Cross Society Terumo Kabushiki Kaisha | A61B005/02
US07426407 | B2 | 2008-09-16 | Continuous spectroscopic measurement of total hemoglobin | 2006-09-13 | Methods for measuring the total hemoglobin of whole blood include measuring reflective light at multiple wavelengths within the visible spectrum, calculating light absorbance at each of the multiple wavelengths, performing a comparison in a change in like absorbance between the multiple wavelengths, and/or relating the comparison to total hemoglobin. A system for measuring total hemoglobin of whole blood may include at least one light source, a catheter, optical fibers, at least one photodetector, data processing circuitry, and/or a display unit. | 1. An apparatus for measuring total hemoglobin of whole blood, comprising: a catheter;a light source configured to emit light at multiple wavelengths;a transmit optical fiber positioned within the catheter, the transmit optical fiber having a proximal end configured to receive the light from the light source and a distal end configured to be in communication with whole blood;a receive optical fiber positioned within the catheter, the receive optical fiber having a proximal end and a distal end configured to receive reflected light from the whole blood;a detector positioned at the proximal end of the receive optical fiber, the detector configured to measure a change in light absorbance of the reflected light between multiple wavelengths; anda processing unit configured to measure total hemoglobin of the whole blood using the change in light absorbance of the reflected light between multiple wavelengths in proportion to a difference between the wavelengths. 2. The apparatus of claim 1, wherein the detector includes multiple detectors that multiplex the multiple wavelengths of the reflected light. 3. The apparatus of claim 1, wherein the multiple wavelengths include a first wavelength between about 500 nanometers and about 600 nanometers and a second wavelength between about 700 nanometers and about 720 nanometers. 4. The apparatus of claim 1, wherein the multiple wavelengths include a first wavelength of about 548 nanometers and a second wavelength of about 805 nanometers. 5. The apparatus of claim 1, wherein the light source includes multiple light sources, each light source configured to emit light at a discrete wavelength. 6. The apparatus of claim 5, further comprising a sequencer control unit that controls the multiple light sources so that only one multiple light source emits light at a time. 7. The apparatus of claim 5, further comprising a wavelength filter that filters the multiple light sources so that only a single discrete wavelength passes through the wavelength filter at a time. 8. The apparatus of claim 5, wherein the multiple light sources include color light emitting diodes. 9. The apparatus of claim 1, wherein the light source is a white light emitting diode. 10. The apparatus of claim 1, wherein the light source is an incandescent lamp. 11. The apparatus of claim 10, wherein the incandescent lamp is a tungsten halogen lamp. 12. An apparatus for determining total hemoglobin of whole blood, comprising: a light source configured to emit light at multiple wavelengths in the visible spectrum into whole blood;a photodetector configured to receive the light from the whole blood; anda processing unit coupled to the photodetector for determining light absorbance of the light from the whole blood at each of the multiple wavelengths and for determining total hemoglobin of whole blood using a change in the light absorbance between the multiple wavelengths in proportion to a difference between the wavelengths. 13. The apparatus of... | - | A61B005/1455
US07426475 | B1 | 2008-09-16 | Secure electronic healthcare information management process and system | 2001-03-20 | The invention pertains to a healthcare information management system which enables a patient to take possession and control of his healthcare information provided by a plurality of generally unrelated healthcare practitioners and pharmacies, comprising a central database, a portable access device provided to each patient, and a computer system at each health care practitioner and pharmacy. Methods are provided for improved electronic prescription preparation and fulfillment based on comprehensive medical information stored in the system. | 1. A method for managing healthcare data which allows a multiplicity of healthcare users to assemble a virtual healthcare clinic, the method comprising the steps of: a) providing a central data base system capable of holding a multiplicity of health records, pertaining to a multiplicity of patients, wherein said database system is accessible through at least one network connection;b) enrolling a plurality of healthcare practitioners to create a plurality of enrolled healthcare practitioners, wherein enrolling a healthcare practitioner comprises providing the healthcare practitioner with software operable on a computer system for reading information from medical portable access devices and writing treatment information including medical prescriptions, to said medical portable access devices, to a pharmacy directly by electronic mail and to the central database, and sending and receiving electronic mail, and interacting with the central data base over the at least one network connection;c) enrolling a plurality of pharmacies to create a plurality of enrolled pharmacies, wherein enrolling a pharmacy comprises providing the pharmacy with software operable on a computer system for reading healthcare information including medical prescriptions written by one of the plurality of enrolled healthcare practitioners from said medical portable access devices, reading medical prescriptions from the central database and reading medical prescriptions from electronic mail, reading a bar-code from a container containing a medicine and determining the identity of the medicine from the bar-code, comparing a medical prescription with the identity of the medicine, and if the identity of the medicine agrees with the medical prescription, writing a confirmation that the medical prescription has been properly dispensed to one of said medical portable access devices, and transmitting a direct electronic message to the one of said plurality of enrolled healthcare practitioners who wrote the medical prescription that the medical prescription was properly filled, and updating the central database that the medical prescription was properly dispensed;d) enrolling a patient member;e) providing said patient member with a medical portable access device;f) programming said medical portable access device provided to said member with healthcare information relevant to said patient member and only said patient member;g) synchronizing the healthcare information on said medical portable access devices with the healthcare information contained in said central data base; andh) repeating acts (d), (e), (f) and (g) for a multiplicity of patient members creating a multiplicity of enrolled patient members each having a medical portable access device, and wherein any of the multiplicity of enrolled patient members may interact with any combination of enrolled healthcare practitioners and enrolled pharmacies, whereby by each of the multiplicity of enrolled patient members can create a virtual... | - | A61B005/00
US20080161680 | A1 | 2008-07-03 | SYSTEM AND METHOD FOR SURGICAL NAVIGATION OF MOTION PRESERVATION PROSTHESIS | 2006-12-29 | An image guided surgical system and method for targeting the precise patient specific anatomical placement of surgical instruments and motion preservation implants with surgical navigation. The system and method comprising a surgical navigation system; at least one imaging system coupled to the surgical navigation system; at least one computer coupled to the surgical navigation system and the imaging system having planning software for measuring clinical parameters of anatomy of a subject to be operated on; and at least one display for displaying imaging data, planning data and tracking data. | 1. A system for precise placement of a motion preservation prosthesis comprising: a surgical navigation system;at least one imaging system coupled to the surgical navigation system;at least one computer coupled to the surgical navigation system and the imaging system having planning software for measuring clinical parameters of anatomy of a subject to be operated on; andat least one display for displaying imaging data, planning data and tracking data. 2. The system of claim 1, wherein the planning software calculates patient specific dimensions for placement of the implant. 3. The system of claim 1, wherein the planning software is used to identify and mark the axial midline and sagittal midline on at least two views of images displayed on the at least one display for the anatomy being operated on. 4. The system of claim 1, wherein the planning software provides the best implant template according to the anatomy being operated on. 5. The system of claim 1, wherein the planning software and imaging provides simulation of the range of motion of the anatomy being operated on. 6. The system of claim 1, wherein the surgical navigation system provides navigation of bone markers, surgical instruments and implants. 7. The system of claim 1, further comprising a virtual template of the implant superimposed with measurements over different imaging views and providing surgical navigation of surgical instruments and implants. 8. The system of claim 1, wherein the at least one imaging system is a real-time fluoroscopic imaging system that provides updated images during surgery. 9. The system of claim 1, wherein the at least one imaging system is used to review, compare and save the implant position on the anatomy being operated on prior to closure of the surgical incision. 10. The system of claim 1, wherein the at least one display may include planning images, navigation images, and implant position images. 11. The system of claim 1, further comprising at least one microsensor attached to bones of the anatomy being operated on. 12. The system of claim 1, further comprising at least one microsensor attached to bones of the anatomy being operated on. 13. The system of claim 12, wherein the at least one microsensor is an electromagnetic field generator including at least one microcoil for generating an electromagnetic field. 14. The system of claim 12, wherein the at least one microsensor is an electromagnetic receiver for receiving an electromagnetic or magnetic field. 15. A method for targeting the precise placement of surgical instruments and implants comprising: performing pre-operative planning and imaging;providing surgical navigation with custom interfaces to surgical instruments and the implants to drive precise placement of the implants; andperforming an intraoperative review of the placement of the implants. 16. The method of claim 15, wherein the pre-operative planning includes planning software that calculates patient specific dimensio... | GENERAL ELECTRIC COMPANY | A61B005/05 A61F002/44 G06F017/00
US20080194917 | A1 | 2008-08-14 | Monitoring Device And A Motnitoring Body-Wear | 2004-11-24 | A monitoring device (21) arranged to measure a signal (S1) representative of a physiological condition of the individual by means of a suitably arranged sensor (22) and to automatically modify a contact pressure (P) of said sensor meeting real-time requirements. For this purpose the sensor (22) is supported by a piece of elastic material, the monitoring device further comprising an actuator (27) arranged to interact with the piece of elastic material upon receipt of a control signal (CS) from a control unit (25). The control unit (25) is arranged to analyze the signal (S1) from the sensor (22) and to decide on an alteration of the contact pressure (P). For this purpose the control means (25) comprises a logic unit (25a) arranged to carry out a suitable signal analysis. Preferably, the monitoring device (21) is arranged with a further sensor (23), a signal (S3) of which is also provided for analysis to the control unit (25). | 1. A device (1) arranged for monitoring a physiological parameter of an individual (2), said device comprising: a sensor (8) arranged to measure a signal (S1) related to said parameter when said sensor is brought into contact with the individual's skin (50);an adjustable carrier (6) arranged to support said sensor and to resiliently conform to a body part of the individual so that a contact pressure is applied to the sensor (8);an actuator (10) arranged to interact with the adjustable carrier (6) in order to modify the contact pressure;control means (12) arranged to control the contact pressure in dependence on a control signal applied to the actuator (10). 2. A device according to claim 1, wherein the control means (24,25) comprises a logic unit (24a, 25a) arranged to evaluate an objective value of the contact pressure (P) and to determine a value of the control signal (CS) based on said evaluation. 3. A device according to claim 2, wherein the objective value of the contact pressure (P) is determined from a reading of a further sensor (23). 4. A device according to claim 2, wherein the adjustable carrier (31) comprises a piece of elastic material, the actuator (36) being arranged to modify the length of said piece upon receipt of the control signal (CS) thereby modifying the contact pressure. 5. A device according to claim 2, wherein the actuator comprises an inflatable bag (46), said bag being spatially arranged between the adjustable carrier (42) and the sensor (46), a volume of a fluid in said bag being controlled by the control signal (CS). 6. A monitoring body-wear (4) comprising: a piece of elastic material (6) arranged for supporting a sensor (8) conceived to carry out a measurement of a physiological parameter (S1) of an individual when brought into contact with the individual's skin, said piece of material being arranged to conform to a body part of the individual so that a contact pressure (P) is applied to the sensor (8), said monitoring body-wear further comprising:an actuator (10) arranged to interact with the piece of material (6) in order to modify the contact pressure (P) automatically. 7. A body-wear according to claim 6, wherein the actuator (36) is arranged to modify the length of said elastic material (31) upon receipt of a control signal (CS). 8. A body-wear according to claim 6, wherein the actuator comprises an inflatable bag (46), said bag being conceived to be located between the piece of elastic material (42) and the sensor (46) and to change it volume upon receipt of a control signal (CS). | KONINKLIJKE PHILIPS ELECTRONIC, N.V. | A61B005/00
US20080221396 | A1 | 2008-09-11 | Method and System for Monitoring Medical Treatment | 2006-07-24 | An electronic network is disclosed for effectively providing a technique to administer medical treatment. The technique pertains to at least one patient and at least one unit for medical treatment. The technique involves receiving patient data and unit data and evaluating at least the patient data and/or unit data to determine whether a match with preexisting data exists, which thereby generates an indication to the user to not proceed with the medical treatment in the absence of such a match. | 1. A system for monitoring a medical treatment unit, comprising: a storage device configured to receive data indicating an amount of time that the medical treatment unit is released;a processor configured to compare whether the amount of time exceeds a predetermined time threshold; anda display unit configured to generate a message when the amount of time exceeds the predetermined time threshold. 2. The system of claim 1, wherein when the amount of time exceeds the predetermined time threshold, the display message indicates that the medical treatment unit is to be returned to a unit originator. 3. The system of claim 1, wherein when the amount of time is exceeds, the display message indicates that the medical treatment unit is to be disposed. 4. The system of claim 1 wherein at least a portion of the system is in a handheld device. 5. A system for monitoring a medical treatment unit, comprising: a storage device configured to: receive data indicating a first amount of time, the first amount of time measures a duration that the medical treatment unit is released; andreceive data indicating a second amount of time, the second amount of time measures a duration that the medical treatment unit has been previously released;a processor configured to: total the first amount of time and the second amount of time; andcompare whether the totaled amount of time exceeds a predetermined threshold; anda display unit configured to generate a message when the totaled amount of time exceeds the predetermined time threshold. 6. The system of claim 5, wherein when the totaled amount of time exceeds the predetermined time threshold, the display message indicates that the medical treatment unit is to be disposed. 7. The system of claim 5 at least a portion of the system is in a handheld device. 8. The system of claim 7 wherein at least the display unit is the handheld device. 9. A system for monitoring a medical treatment unit, comprising: a storage device configured to access medical treatment unit data upon a request for the medical treatment unit;a processor configured to determine, based upon the medical treatment unit data, whether the medical treatment unit has been designated for disposal or has been previously requested; anda display unit for displaying a message when the medical treatment unit has been designated for disposal or as previously requested in response to the determination by the processor. 10. A system for monitoring a medical treatment, comprising: a storage device configured to receive a medical treatment start time and medical treatment end time;a processor configured to determine whether, based upon the medical treatment start time and the medical treatment end time, the medical treatment has exceeded a predetermined time threshold; anda display configured to generate a message when the medical treatment has exceeded the predetermined time threshold. 11. A system for monitoring a medical treatment, comprising: a storage device conf... | Becton Dickinson and Company | A61B005/00 G08B021/00
US20080208043 | A1 | 2008-08-28 | APPARATUS AND CONSTRUCTION FOR INTRAVASCULAR DEVICE | 2007-12-12 | An intravascular device includes alternating conductive and dielectric layers and an electrically conductive coil in a configuration that effects an impedance-matching circuit. Another embodiment of an intravascular device has cylindrical inner and outer walls formed of an expandable, electrically conductive material, the inner and outer walls being separated by a compressible dielectric material. Varying the pressure in the lumen defined by the inner wall changes the spacing between the inner and outer walls, thereby changing the capacitance between the inner and outer wall. Another embodiment of an intravascular device includes one or more coaxial chokes for limiting heating caused by currents induced by RF signals. A conductive shield of the choke is formed of a conductive polymer to further reduce heating effects. | 1. An intravascular device comprising: a catheter;a braid disposed on at least a portion of the catheter, the braid including at least two braid strands wherein at least one of the braid strands forms a part of an electrical circuit including a transmission line and an antenna. 2. The intravascular device of claim 1, wherein the two braid strands comprise electrically conductive material electrically insulated from one another and are each connected to the antenna to form the transmission line. 3. The intravascular device of claim 1, wherein a first of the braid strands is formed of electrically conductive material having a portion thereof exposed to form the antenna, the device further comprising: the antenna disposed at the distal region of the elongate member; andconductive epoxy electrically coupling the antenna to the first and second elongate conductors. 4. An intravascular device, comprising: a catheter having a first braid coupled thereto, the first braid comprising a first plurality of braid strands, at least one of the first plurality of braid strands forming a first conductor;a sheath disposed coaxially relative to the catheter and having a second braid coupled thereto, the second braid comprising a second plurality of braid strands, at least one of the second plurality of braid strands forming a second conductor; andan antenna extending beyond a distal end of one of the catheter and sheath. 5. The intravascular device of claim 4, wherein the sheath is coaxially disposed about an outer periphery of the catheter and wherein the antenna comprises a portion of the first conductor extending beyond a distal end of the sheath. 6. The intravascular device of claim 5, wherein the antenna comprises a monopole antenna. 7. An intravascular device, comprising: a catheter having first and second conductors coupled thereto;a sheath disposed coaxially relative to the catheter and having a first braid coupled thereto, the first braid comprising a first plurality of braid strands, at least one of the first plurality of braid strands forming an electrical shield about a portion of the catheter; andan antenna coupled to the first and second conductors and extending beyond a distal end of the sheath. 8. The intravascular device of claim 7, wherein the catheter has a second braid coupled thereto, the second braid comprising a second plurality of braid strands, at least one of the second plurality of braid strands forming the first conductor and at least a second of the second plurality of braid strands forming the second conductor. 9. The intravascular device of claim 8, wherein the antenna comprises a loop formed by one of the first and second conductors. 10. The intravascular device of claim 8, wherein one of the first and second conductors is coupled to the shield. | - | A61B005/05
US20080167537 | A1 | 2008-07-10 | METHOD AND APPARATUS FOR AUTO JOURNALING OF BODY STATES AND PROVIDING DERIVED PHYSIOLOGICAL STATES UTILIZING PHYSIOLOGICAL AND/OR CONTEXTUAL PARAMETER | 2007-10-30 | Various methods and apparatuses for measuring a state parameter of an individual using signals based on one or more sensors are disclosed. In one embodiment, a first set of signals is used in a first function to determine how a second set of signals is used in one or more second functions to predict the state parameter. In another embodiment, first and second functions are used where the state parameter or an indicator of the state parameter may be obtained from a relationship between the first function and the second function. The state parameter may, for example, include calories consumed or calories burned by the individual. Various methods for making such apparatuses are also disclosed. | 1. An apparatus for measuring a state parameter of an individual, comprising a processor;at least two sensors in electronic communication with said processor, at least one of said sensors being a physiological sensor; anda memory storing software executable by said processor, said software including instructions for:collecting a plurality of sensor signals from said at least two sensors; andutilizing a first set of signals based on one or more of said plurality of sensor signals in a first function, said first function determining how a second set of signals based on one or more of said plurality of sensor signals is utilized in one or more second functions, each of said one or more second functions having an output,wherein one or more of said outputs are used to predict said state parameter of said individual. | - | A61B005/00
US07815563 | B2 | 2010-10-19 | Detecting system of position and posture of capsule medical device | 2008-03-25 | A detecting system of the position and the posture of a capsule medical device includes a main body of the capsule medical device that is inserted in a living body, a coil in a capsule that is arranged to the main body of the capsule medical device and forms a resonant circuit, a magnetic field generating device that is arranged around the living body and generates the Alternating magnetic field for generating an induced magnetic field in the coil in the capsule, and a plurality of magnetic field detecting devices that detect the strength of the induced magnetic field generated by the coil in the capsule by the magnetic field generated by the magnetic field generating device. | 1. A capsule medical device system comprising a posture detecting system for detecting the posture of a main body of a capsule medical device, the posture detecting system comprising: a coil in the capsule provided in the main body of the capsule medical device;a first magnetic field generating device for generating an alternating magnetic field to cause the coil in the capsule to generate an induced electromotive force;a magnetic field detecting device for detecting the strength of a magnetic field from the coil in the capsule;a calculation processing unit for calculating the posture and the position of the main body of the capsule medical device in response to a detection value from the magnetic field detecting device;a power supply circuit connected to the coil in the capsule, for supplying power to an internal circuit of the main body of the capsule medical device; anda switch section for switching connection states, which is provided between the power supply circuit and the coil in the capsule. 2. The capsule medical device system according to claim 1, further comprising: a magnet provided to the main body of the capsule medical device to be inserted in a body cavity;a first magnetic field generating device for generating a magnetic field in an arbitrary direction;a thrust generating mechanism for causing the main body of the capsule medical device to generate a thrust by an action between the magnetic field generated by the first magnetic field generating device and the magnet; anda control device for controlling the magnetic field to be generated by the first magnetic field generating device based on posture information of the main body of the capsule medical device detected by the posture detecting system. 3. A capsule medical device system comprising a posture detecting system for detecting the posture of a main body of a capsule medical device, the posture detecting system comprising: a coil in the capsule provided in the main body of the capsule medical device;a first magnetic field generating device for generating an alternating magnetic field to cause the coil in the capsule to generate an induced electromotive force;a magnetic field detecting device for detecting the strength of a magnetic field from the coil in the capsule;a calculation processing unit for calculating the posture and the position of the main body of the capsule medical device in response to a detection value from the magnetic field detecting device;a power supply circuit connected to the coil in the capsule, for supplying power to an internal circuit of the main body of the capsule medical device;a capacitor connected to the coil in the capsule; anda switch section for switching connection state, which is provided between the coil in the capsule and the capacitor. 4. The capsule medical device system according to claim 3, further comprising: a magnet provided to the main body of the capsule medical device to be inserted in a body cavity;a first magnetic field ge... | Olympus Corporation | A61B001/00
US07396335 | B2 | 2008-07-08 | Method and apparatus for deflecting a screw-in lead | 2004-05-13 | A deflectable stylet system optimized for use in conjunction with a lead of the type having a fixation helix that is screwed into body tissue by rotation of the lead's connector pin is disclosed. The system includes an attachment that is rotatable and longitudinally slidable with respect to the handle of a deflectable stylet. A lead coupled to the attachment may be moved longitudinally with respect to a stylet to account for slight variances in the lead length. In one embodiment, the attachment couples to the lead via a pushbutton mechanism that can be locked to the lead using one hand. The attachment may be rotated to thereby rotate the lead connector. This allows for retraction and extension of a retractable fixation helix, and for further attachment or detachment of a fixation helix to adjacent tissue. In one embodiment, the attachment may be longitudinally rigidly positioned in predetermined locations with respect to the handle. According to another aspect of the system, a deflection device is coupled to the handle to facilitate deflection of the stylet. In one embodiment, this deflection device may be rotatably and/or slidably activated to accomplish the stylet deflection. The system allows a user to adjust lead length with respect to the stylet length, and to further perform stylet deflection and lead rotation all with one hand. | 1. A system for deflecting a lead, comprising: a deflectable stylet having a stylet portion comprising an outer tubular member and a tension member mounted within the outer tubular member and coupled to the outer member;a handle;a rotational knob mounted at a distal end of the handle, the rotational knob having a distal facing opening to accept passage of the deflectable stylet therethrough;a slider disposed within the handle, the slider being coupled to the deflectable stylet and being coupled to the rotatational knob, wherein the slider is advanced or retracted longitudinally within the handle by rotation of the knob to in turn cause deflection of the deflectable stylet;an attachment mounted for rotation within the distal face opening of the rotational knob, the attachment having a bore to accept therein a proximal end of a lead into which the deflectable stylet is inserted; andmeans for coupling the attachment to the proximal end of the lead, wherein the lead is rotated by rotation of the attachment. 2. The system of claim 1, wherein the means for coupling the attachment to a proximal end of a lead is a pushbutton capable of being in a first unlocked position to receive a proximal end of a lead, and a second locked position to couple to the lead. 3. The system of claim 1, wherein the means for coupling the attachment to a proximal end of a lead is a threaded fastening device. 4. The system of claim 1, wherein the attachment is longitudinally movable within the distal face opening of the rotational knob so as to be extendable relative to the handle, and wherein the handle includes a member adapted to position the attachment in a selectable longitudinal position within the distal face opening of the rotational knob and selectively extended relative to the handle. 5. The system of claim 4, wherein the member is adapted to rigidly position the attachment at selectable discrete longitudinal positions with respect to the handle. 6. The system of claim 1, wherein the handle includes a pin member to allow the attachment to be slidably positioned along at least a portion of the length of the pin member. 7. The system of claim 1, wherein the slider includes a distal facing opening having a tubular member mounted therein through which the deflectable stylet passes, the tubular member extending distally of the slider and through the distal recess opening of the rotational knob; and wherein the attachment rotates around the tubular member to in turn rotate the lead. 8. The system of claim 1, wherein the lead includes a fixation helix which is advanced by rotation of the attachment and corresponding longitudinal displacement of the attachment relative to the handle. | Medtronic, Inc. | A61B005/00
US07396343 | B2 | 2008-07-08 | Blood drawing device with flash detection | 2004-05-03 | A device for drawing fluid from a lumen, and particularly blood from a blood vessel, is disclosed. The device may provide indication of the entry of an intravenous cannula into the lumen. The device may include a central body having an outer wall and an inner fluid passage. The device may include a luer-type adapter to permit the attachment of an I.V. infusion set of various lengths (“butterfly needle”) and or any luer-type fitting attached to an existing device. The outer wall of the central body may be transparent or translucent to permit the detection of fluid within the inner fluid passage. A front cannula may extend from one end of the central body and a rear cannula may extend from the other end of the central body. Both the front and rear cannulae may communicate with the inner fluid passage. A transparent or translucent flexible sleeve may surround at least a tip portion of the rear cannula. A venting member may be provided near a base portion of the rear cannula between the flexible sleeve and the ambient. The venting member may permit the passage of air through it, but be substantially impermeable to liquids, such as blood. | 1. A device for drawing fluid from a lumen, comprising: a central body having a front portion and rear portion, said rear portion being adapted to receive a guide tubea cannula extending from the rear portion of the central body;a sleeve surrounding at least a tip portion of the cannula, said sleeve defining an air space around the tip portion of the cannula;a means for venting air disposed between the sleeve and the cannula, between the air space and an ambient, and outside of and adjacent to the rear portion of the central body, wherein the means for venting air includes a porous member, a porous collar, a porous insert or a porous spacer; andwherein the means for venting air comprises:a non-porous member contacting a base portion of the cannula; anda porous spacer disposed between the non-porous member and the central body. 2. The device of claim 1 wherein the non-porous member includes one or more venting features. | Clear View Patient Safty Products, LLC | A61M001/00 A61B005/00 B65D081/00
US07405653 | B2 | 2008-07-29 | System for monitoring activities and location | 2005-06-13 | A residential monitoring system incorporates both physiological sensors and activity sensors. Some of the sensors can be in wireless communication with control circuitry. One or more activity profiles can be established for a resident to expand upon and supplement information from the physiological sensors. | 1. A system comprising: at least one sensor of a physiological condition of an individual;at least one sensor of activity of the individual;control circuitry local to and wired to at least some sensors, the control circuitry evaluates sensor activity of the individual as well as at least one sensed physiological condition of the individual and, responsive thereto, determines the presence of an abnormal condition;software executed by the control circuitry to establish a plurality of locally stored activity profiles indicative of expected activities of the individual; andadditional software to compare sensed current activities to at least one profile, and responsive thereto, to communicate with the individual wherein the activity profiles are created from multiple day averages of activity levels of the individual. 2. A system as in claim 1 wherein the control circuitry includes a communications port, the port provides at least unidirectional communications between the control circuitry and a displaced device. 3. A system as in claim 2 including circuitry to transmit information relating to at least sensed activities from the communications port. 4. A system in claim 3 where the control circuitry includes software to evaluate the sensed physiological condition of the individual. 5. A system as in claim 3 where the control circuitry includes software to evaluate the sensed activities of the individual. 6. A system as in claim 3 which includes a manually operable indicator of absence of the individual. 7. A system in claim 6 which includes software to evaluate the presence or absence of an individual from a region. 8. A system as in claim 1 which includes a plurality of activity sensors. 9. A system as in claim 8 where members of the plurality are selected from a class that includes at least acoustic sensors, fluid flow sensors, motion sensors, position sensors, communications sensors, orientation sensors, exercise equipment usage sensors, and at least one sensor of presence/absence of an individual from a region. 10. A system as in claim 8 where the control circuitry includes at least one of a personal computer or a residential monitoring apparatus. 11. A system comprising: at least one sensor of a physiological condition of an individual;at least one sensor of activity of the individual;control circuitry local to and wired to at least some sensors, the control circuitry evaluates sensor activity of the individual as well as at least one sensed physiological condition of the individual and, responsive thereto, determines the presence of an abnormal condition, the control circuitry includes a communications port, the port provides at least unidirectional communications between the control circuitry and the displaced device, the control circuitry transmits information relating to at least sensed activities from the communications port;software executed by the control circuitry to establish a plurality of locally stored activity profiles indic... | Honeywell International Inc. | G08B001/08 G08B023/00 A61B005/00 H04Q007/00
US20080214919 | A1 | 2008-09-04 | SYSTEM AND METHOD FOR IMPLEMENTATION OF GLYCEMIC CONTROL PROTOCOLS | 2007-12-12 | A system for implementing a wide-range of glycemic control protocols (e.g., Tight Glycemic Control protocols) in an automated, semi-closed or closed loop manner thereby eliminating common sources of system error is provided herein. More specifically, the system can include a blood glucose measuring device in communication with a wide-range of databases and/or interfaces thereby allowing for typically independent steps such as patient testing, result determination, protocol adjustment (suggestions as well as actual calculations of new dosages), meal information, scheduling of future testing in light of test results, and administration of medicine to be performed automatically in a semi-closed or closed loop manner. Furthermore, the system provides for ultimate flexibility by allowing a protocol administrator to continuously add, subtract, and/or modify various steps of the protocol while maintaining the integrity and safety of the system. Additionally, methods of implementing such glucose control protocols are also provided herein. | 1. A system for implementing a glycemic control protocol, comprising: a glucose measuring device configured to determine a patient's current blood glucose level at a current time point;a storage system associated with the glucose measuring device, the storage system configured to store the patient's current blood glucose level and the current time point; anda processor associated with the glucose measuring device, the processor configured to implement at least one glycemic control protocol, the at least one glycemic control protocol being configured to provide a treatment step, the treatment step being at least partially dependent upon the current blood glucose level and the current time point. 2. The system of claim 1, wherein the treatment step is an adjustment. 3. The system of claim 2, wherein the adjustment is a suggested adjustment. 4. The system of claim 2, wherein the adjustment is a meal adjustment. 5. The system of claim 2, wherein the adjustment is a medication adjustment. 6. The system of claim 5, wherein the medication adjustment is a change in a type of medication being administered to the patient or the medication change is an increase or a decrease in an amount or a dosage of the medication being administered to the patient. 7. The system of claim 6, wherein the medication is any medication capable of manipulating the patient's blood glucose level. 8. The system of claim 1, wherein the at least one glycemic control protocol is configured to provide a plurality of treatment steps, the treatment steps being at least partially dependent upon the current blood glucose level and the current time point. 9. The system of claim 8, wherein the plurality of treatment steps includes a first treatment step and a second treatment step, the first treatment step being an adjustment, the second treatment step being an action, the action being at least partially based upon the adjustment. 10. The system of claim 9, wherein the action is performed automatically in a semi-closed or closed loop manner. 11. The system of claim 1, wherein the treatment step is an action. 12. The system of claim 11, wherein the action includes scheduling a subsequent test to determine a patient's blood glucose level. 13. The system of claim 1, wherein the storage system further stores at least one previous patient blood glucose level and a previous time point associated with the at least one previous patient blood glucose level. 14. The system of claim 13, wherein the storage systems is further configured to store a previous treatment step associated with the previous patient blood glucose level and the previous time point associated with the previous blood glucose level. 15. The system of claim 13, further comprising: a comparison system associated with the glucose measuring device, the comparison system configured to compare the patient's current blood glucose level and current time point with the at least one previous patient blood glucose level and the... | LIFESCAN, INC. | A61B005/00 G09B023/28
US20080183071 | A1 | 2008-07-31 | SYSTEM AND METHOD FOR SUPERIMPOSING A REPRESENTATION OF THE TIP OF A CATHETER ON AN IMAGE ACQUIRED BY A MOVING IMAGER | 2008-01-08 | A method displays a representation of the tip of a medical device located within a body region of interest of the body of a patient, on an image of the body region of interest, the image being acquired by an image detector of a moving imager. The method includes the procedures of acquiring a medical positioning system (MPS) sensor image of an MPS sensor, determining a set of intrinsic and extrinsic parameters, determining two-dimensional optical coordinates of the tip of the medical device, superimposing the representation of the tip of the medical device, on the image of the body region of interest, and displaying the representation of the tip of the medical device superimposed on the image of the body region of interest. | 1. Method for displaying a representation of the tip of a medical device located within a body region of interest of the body of a patient, on an image of the body region of interest, the image being acquired by an image detector of a moving imager, the method comprising the procedures of: acquiring at least one medical positioning system (MPS) sensor image of at least one MPS sensor, by said image detector, at a physical zoom setting of said image detector respective of said image, and at a selected image detector region of interest setting of said image detector, said at least one MPS sensor being associated with an MPS, said at least one MPS sensor responding to an electromagnetic field generated by a plurality of electromagnetic field generators, firmly coupled with a moving portion of said moving imager;determining a set of intrinsic and extrinsic parameters, according to sensor image coordinates of each of said at least one MPS sensor image, in a two-dimensional optical coordinate system respective of said image detector, and according to non-real-time MPS coordinates of respective ones of said at least one MPS sensor, in an MPS coordinate system respective of said MPS;determining two-dimensional optical coordinates of said tip of said medical device, according to said physical zoom setting, according to said set of intrinsic and extrinsic parameters, according to said selected image detector region of interest setting, and according to real-time MPS coordinates of an MPS sensor located at said tip of said medical device;superimposing said representation of said tip of said medical device, on said image of said body region of interest, according to said two-dimensional optical coordinates; anddisplaying said representation of said tip of said medical device superimposed on said image of said body region of interest. 2. The method according to claim 1, further comprising a preliminary procedure of removing a full span fiducial screen from a field of view of said image detector, said full span fiducial screen being placed in said field of view, in an off-line mode of operation of a system operating according to said method, said full span fiducial screen including a plurality of fiducials, every group of said fiducials being complementary to the rest of said fiducials in said group. 3. The method according to claim 2, further comprising a preliminary procedure of determining a scale function between different image detector regions of interest, according to fiducial image coordinates of a plurality of fiducials of said full span fiducial screen, in a plurality of fiducial images acquired by said image detector, from said full span fiducial screen, at said different image detector regions of interest, and at said respective physical zoom setting, and according to actual coordinates of said fiducials. 4. The method according to claim 3, wherein said procedure of determining said two-dimensional optical coordinates is performed according to s... | Mediguide Lit. | A61B005/05
US07412281 | B2 | 2008-08-12 | Wireless transmitted electrocardiogram monitoring device | 2005-02-11 | A wireless transmitted electrocardiogram monitoring device is disclosed. A conductive fabric of the device features on that it is used to be a sensing component with characters of comfort, air permeability, softness, and stretchability thus achieves long-term signal measurement. The processing and transmission method of electrocardiogram signals is characterized in the wireless transmission of the electrocardiogram signals being detected. The signal receiving component (part) is for collecting data, displaying, storage, output and calculation of values. Therefore, a wireless transmitted electrocardiogram monitoring device is applied for long-term monitoring of the physical status of users. | 1. A wireless transmitted electrocardiogram monitoring device comprising: at least three electrodes made of conductive fabric having conductive fiber and nonconductive fiber;a transmitter converting unit connected to the three electrodes by at least three strands of conductive yarn respectively for receiving an input signal and converting it into a transmitted signal;a wireless transmission module for receiving the transmitted signal and producing a corresponding wireless signal; anda transmitting antenna for receiving the corresponding wireless signal and transmitting the corresponding wireless signal into a wireless receiver; wherein, outside the electrode made of conductive fabric and the conductive yarn, there are an electromagnetic interference shield layer, an isolation layer, and a conductive wire fixing layer from outside in. 2. The wireless transmitted electrocardiogram monitoring device as claimed in claim 1, wherein surface resistivity of the electrode made of conductive fabric is less than 20 Ω/cm2. 3. The wireless transmitted electrocardiogram monitoring device as claimed in claim 1, wherein the conductive yarn is adapted to no contact with a patient being monitored. 4. The wireless transmitted electrocardiogram monitoring device as claimed in claim 1, wherein at least two of the electrodes are adapted to be disposed on a fourth rib of right and left chest respectively while one electrode is adapted to be arranged on a back of a patient being monitored and is contacted therewith. 5. The wireless transmitted electrocardiogram monitoring device as claimed in claim 1, wherein the wireless receiver is connected to a remote terminal and wireless signals received by the wireless receiver are transmitted to the remote terminal for being executed. 6. The wireless transmitted electrocardiogram monitoring device as claimed in claim 1, wherein the wireless receiver is a personal digital assistant having a Bluetooth® module. 7. The wireless transmitted electrocardiogram monitoring device as claimed in claim 1, wherein the electromagnetic interference shield layer is a shield woven by conductive yarn for preventing electromagnetic waves. 8. The wireless transmitted electrocardiogram monitoring device as claimed in claim 1, wherein the isolation layer is woven by nonconductive yarn. 9. The wireless transmitted electrocardiogram monitoring device as claimed in claim 1, wherein the conductive wire fixing layer is made by laminated fabric that is a double layered structure for fixing and securing the conductive yarn. | Taiwan Textile Research Institute | A61B005/0402
US07404801 | B2 | 2008-07-29 | Blood pressure monitor | 2004-04-01 | The present invention provides an automatic blood pressure monitor for measuring the arterial blood pressure at a location on a patient. The automatic monitor of the invention does not require an external pump of any type. The invention uses a propellant supply chamber containing a predetermined quantity of propellant in order to inflate a pressure occluding bladder, thus allowing the measurement to be made. All of the elements comprising the monitor are attached to or are an integral part of a strap, which supports the monitor at the desired location on the patient. The monitor of the invention is inexpensive and simple to operate and can be used by non-professional persons in non-clinical or non-laboratory environments. | 1. An automatic blood pressure monitor for measuring the arterial blood pressure at a location on a patient, said monitor comprising: a) an inflatable blood flow occluding bladder;b) a pressure generator for inflating said blood flow occluding bladder;c) means for deflating said blood flow occluding bladder;d) means for detecting, computing and producing an output indicative of the pressure in the artery;e) means for convening said output into visible signals;f) means for displaying said signals;g) means for supplying energy to said monitor; andh) a strap for supporting said monitor at said location on said patient; characterized in that,said pressure generator comprises a propellant supply chamber containing a predetermined quantity of propellant, said chamber having an exit valve for releasing said propellant;said means for deflating said blood flow occluding bladder comprises a permanently open small exit hole of predetermined size in said blood flow occluding bladder, said permanently open small exit hole being valve free;said energy supply means is necessary only for supplying energy for the operation of said detecting, computing, converting, and display means; andall of the elements comprising said monitor are attached to or are an integral pan of said strap;whereupon said predetermined quantity of propellant, the volume of said flow occluding bladder and the ratio of the cross-sectional area of the opening in said exit valve and the cross-sectional area of the valve free exit hole in said blood flow occluding bladder are such that, upon opening said exit valve said propellant flowing into said blood flow occluding bladder will inflate said blood flow occluding bladder to an initial maximum pressure greater than the pressure necessary to occlude the flow of blood at said location, said pressure in said blood flow occluding chamber decreasing from said maximum value, at a predetermined rate, to a value less than the diastolic pressure at said location in said artery as said propellant escapes from said blood flow occluding bladder through said exit hole; wherein for at least part of the process for measuring the arterial blood pressure, said propellant is flowing into and out of said blood flow occluding bladder simultaneously. 2. An automatic blood pressure monitor according to claim 1, wherein the artery is located either in the arm, the wrist, or the finger. 3. An automatic blood pressure monitor according to claim 1, wherein the strap comprise fastening means and a tongue; wherein, some of the elements of said monitor are located in/on said strap and the remaining elements of said monitor are located in/on said tongue. 4. An automatic blood pressure monitor according to claim 3, wherein the strap and fastening means can be detached from the tongue. 5. An automatic blood pressure monitor according to claim 4, wherein the strap and fastening means are disposable after one or a limited number of measurements and the tongue is attached t... | Quicare Ltd. | A61B005/02
US07419473 | B2 | 2008-09-02 | Living body inspection apparatus | 2006-06-19 | A living body inspection apparatus which quantitatively evaluates timings of movements (bending and stretching) of fingers. The apparatus includes: a movement sensor including a transmitter coil for generating a magnetic field and a plurality of receiver coils for receiving the generated magnetic field from the transmitter coil; analyzing means which analyzes time-series waveform data acquired from the movement sensor; and display means which displays a result of analysis made by the analyzing means. For comparison of waveform data, the analyzing means includes distance waveform generating means for generating distance waveforms corresponding to the waveform data, and standard point generating means for generating standard points based on standard distances in the distance waveforms. | 1. A living body inspection apparatus comprising: a movement sensor for measuring movement of bending and stretching a plurality of fingers of a subject, including a transmitter coil for generating a magnetic field and a plurality of receiver coils to be attached to the plural fingers of the subject for receiving the generated magnetic field from the transmitter coil;analyzing means which analyzes time-series waveform data for a plurality of channels acquired from said receiver coils of the movement sensor; anddisplay means which displays a result of analysis made by the analyzing means,wherein the analyzing means includes standard point generating means for generating standard points by detecting times in which said waveform data and a preliminary measured standard value for each corresponding channel are overlapped,difference calculating means for calculating time differences between standard points of each of said plurality of channels, andchannel comparing means for calculating differences in the standard points between said plurality of channels. 2. The living body inspection apparatus as described in claim 1, wherein the standard value is a measured value from each channel with the subject grasping a bar. 3. The living body inspection apparatus as described in claim 1, wherein the standard value is a measured value from each channel with the wrist of the subject bent perpendicularly. 4. The living body inspection apparatus according to claim 1, wherein said analyzing means further comprises movement defect detecting means for detect a finger movement defect by comparing said channels in said time differences between standard points and/or calculated differences in the standard points between channels. 5. The living body inspection apparatus according to claim 1, wherein said time differences in the standard points are at least one of between times of bending, between times of stretching, and between times of bending and stretching. 6. The living body inspection apparatus according to claim 1, wherein said differences in the standard points between channels are calculated based on difference between a selected channel and other channels. | Hitachi, Ltd. | A61B005/117 A61B005/103
US07399281 | B2 | 2008-07-15 | Pain measurement system and method of measuring pain | 2004-12-16 | A pain measurement system is capable of accurately and reliably measuring the magnitude of temporary pain in a patient while reducing burdens on the patient during pain measurement. The pain measurement system has a system assembly including a controller that controls an electric stimulus signal output unit to apply a pulse current which increases with time through an electrode. The value of the pulse current is recognized as a minimum sensed current value when a first signal is received. The electric stimulus signal output unit is then controlled to apply, through the electrode, a pulse current having a current value which increases from a predetermined initial value stepwise by nX (where X represents the minimum sensed current value and n represents a positive rational number). The current value of the pulse current is recognized as a pain-commensurate current value when a second signal is received. | 1. A pain measurement system for measuring a magnitude of pain experienced by an examinee, comprising: means for applying a stimulus;an output unit that outputs a stimulus to said stimulus applying means;a control unit that controls an output of said output unit; anda console that sends a signal to said control unit to cause said control unit to recognize the value of the stimulus applied by said stimulus applying means;said control unit comprising:first means for controlling said output unit to cause said stimulus applying means to apply a stimulus having a magnitude which increases with time;second means for recognizing the value of the stimulus applied by said stimulus applying means as a first stimulus value when a first signal is received from said console;third means for controlling said output unit to cause said stimulus applying means to apply a stimulus having a magnitude which increases from a predetermined initial value stepwise by nX where X represents said first stimulus value and n represents a positive rational number having a value in the range from 0.1 to 2.0; andfourth means for recognizing the value of the stimulus applied by said stimulus applying means as a second stimulus value when a second signal is received from said console. 2. The pain measurement system of claim 1, wherein said third means includes a step-up control mode for controlling the output unit to cause the stimulus applying means to apply a stimulus having a magnitude which increases from a predetermined initial value stepwise by nX, and a step-down control mode for controlling the output unit to cause the stimulus applying means to apply a stimulus having a magnitude which decreases stepwise by nX. 3. The pain measurement system of claim 2, wherein said third means performs the step-up control mode prior to performing said step-down control mode. 4. The pain measurement system of claim 2, wherein said third means reduces the value of n when switching from one of the step-up control mode and the step-down control mode to the other. 5. The pain measurement system of claim 2, wherein said console includes a stop switch for causing the stimulus applying means to stop applying the stimulus, and a mode selector switch for switching from one of the step-up control mode and the step-down control mode to the other. 6. A method of measuring a magnitude of pain experienced by an examinee with a pain measurement system having means for applying a stimulus, an output unit for outputting a stimulus to said stimulus applying means, a control unit for controlling an output of said output unit, and a console for sending a signal to said control unit to cause said control unit to recognize the value of the stimulus applied by said stimulus applying means, said method comprising the steps of: controlling said output unit to cause said stimulus applying means to apply a stimulus having a magnitude which increases with time;recognizing the value of the stimulus applied by sa... | Terumo Kabushiki Kaisha | A61B005/00
US07402139 | B2 | 2008-07-22 | Appliance for the oscillometric analysis of the impedance of the respiratory tract | 2005-02-04 | An apparatus for determining the impedance (Zaw) of a patient's respiratory tract, by measuring the alternating pressure (dp) in the region of the patient's mouth after producing an oscillating air pressure signal, includes a mouthpiece, an electroacoustic transducer having a mechanical oscillation system for generating the oscillating air pressure signal, a tube for connecting the electroacoustic transducer to the mouthpiece, a reference resistance for determining the reference impedance (Zref), and a computing device for calculating the impedance (Zaw) of the respiratory tract on the basis of the reference impedance (Zref) of the reference resistance, the entire impedance (Zges) and the entire phase angle (Phi). The change in the deflection of the mechanical oscillation system on the electroacoustic transducer, caused by the alternating pressure (dp) of the breathing of the patient, can be measured in a contactless manner using at least one measuring device. | 1. An apparatus for determining impedance (Zaw) of a patient's respiratory tract by measuring alternating pressure (dp) in a region of the patient's mouth after producing an oscillating air pressure signal, comprising: a mouthpiece;an electroacoustic transducer having an oscillation system for generating an oscillating air pressure signal;a tube for connecting said electroacoustic transducer to said mouthpiece;a reference resistance for determining a reference impedance (Zref);computing means for calculating impedance (Zaw) of a patient's respiratory tract based upon said reference impedance (Zref) of said reference resistance, total impedance (Zges) and total phase angle (Φ); and,means for contactlessly measuring change in deflections of said oscillation system of said electroacoustic transducer caused by alternating pressure (dp) of the patient's breathing. 2. The apparatus for determining impedance (Zaw) of a patient's respiratory tract according to claim 1, wherein said electroacoustic transducer is a loudspeaker with said oscillation system of said electroacoustic transducer forming an oscillation system of a microphone for said loudspeaker with measurement of said change in deflections of said oscillation system taking place during generation of said oscillating air pressure signal. 3. The apparatus for determining impedance (Zaw) of a patient's respiratory tract according to claim 1, wherein said oscillation system is a movable, stiff diaphragm comprising a moisture-resistant material. 4. The apparatus for determining impedance (Zaw) of a patient's respiratory tract according to claim 1, wherein said oscillation system is a movable, stiff diaphragm comprising sheet metal. 5. The apparatus for determining impedance (Zaw) of a patient's respiratory tract according to claim 1, wherein said electroacoustic transducer is an electro-dynamic transducer. 6. The apparatus for determining impedance (Zaw) of a patient's respiratory tract according to claim 1, wherein said electroacoustic transducer is an electromagnetic transducer. 7. The apparatus for determining impedance (Zaw) of a patient's respiratory tract according to claim 1, wherein said electroacoustic transducer is a piezoelectric transducer. 8. The apparatus for determining impedance (Zaw) of a patient's respiratory tract according to claim 1, wherein said electroacoustic transducer is piezoresistive transducer. 9. The apparatus for determining impedance (Zaw) of a patient's respiratory tract according to claim 1, wherein said means for contactlessly measuring change in deflections of said oscillation system is carried out via inductive measuring means. 10. The apparatus for determining impedance (Zaw) of a patient's respiratory tract according to claim 9, wherein said inductive measuring means includes an induction-generating conductor applied to said oscillation system and a positively fixed induction coil installed proximate to said induction-generating conductor. 11. The app... | - | A61B005/08
US08956291 | B2 | 2015-02-17 | Balanced physiological monitoring and treatment system | 2006-02-22 | A system and method for providing balanced, automated regulation of a patient's physiological condition by monitoring at least one physiological parameter and, optionally, monitoring and controlling additional physiological parameters, is disclosed. The system includes a physiological parameter monitor, an intelligent control device and a multi-channel delivery device for providing controlled intravenous delivery of at least two medications that affect the physiological condition being controlled. Control logic in the intelligent control device is derived by an algorithm based on model predictive control. The control logic includes mathematically modeled systems, empirical data systems or a combination thereof. The system of the present invention is optionally included in a networked system to provide centralized data storage and archival of system information as well as data export and query capabilities that can be used for patient file management, health care facility management and medical research. | 1. A system for monitoring and controlling a physiological condition of a patient, comprising: at least one physiological parameter monitor adapted to monitor at least one physiological parameter of a patient;a control device operably connected to said at least one physiological parameter monitor, said control device having adaptive control logic for adaptive optimization of patient-specific sensitivity to dosage by monitoring, receiving and storing physiological parameter data from said physiological parameter monitor and translating said physiological parameter data into an output control signal containing information regarding administration of at least two counterbalancing medications; anda multi-channeled delivery mechanism operably connected to said control device, said delivery mechanism capable of receiving said output control signal from said control device,said multi-channeled delivery mechanism being structured to infuses said at least two counterbalancing medications into the patient based on said information contained in said output control signal to adaptively stabilize and balance said physiological parameter of the patient,wherein said patient-specific sensitivity to dosage of at least one of said at least two counterbalancing medications is analyzed by calculating a localized patient-specific sensitivity to at least one of said at least two medications, said localized patient-specific sensitivity calculated by comparing a measured rate of change in said physiological parameter to an expected rate of change in said physiological parameter. 2. The system of claim 1 wherein said physiological parameter monitor measures blood glucose level. 3. The system of claim 1 wherein said physiological parameter monitor measures blood coagulation status. 4. The system of claim 2 wherein said at least two medications infused into the patient are glucose and insulin. 5. The system of claim 3 wherein said at least two medications infused into the patient are a coagulant and an anti-coagulant. 6. The system of claim 5 wherein said coagulant is selected from the group consisting of extrinsic clotting factors, intrinsic clotting factors and clotting factor stimulants. 7. The system of claim 5 wherein said anti-coagulant is selected from the group consisting of vitamin K, urokinase, streptokinase, heparin and other direct and indirect clotting factor inhibitors. 8. The system of claim 1 wherein said at least one physiological parameter monitor comprises a first physiological parameter monitor configured to monitor blood pressure, a second physiological parameter monitor configured to monitor heart rate, a third physiological parameter monitor configured to monitor hemoglobin level, and a fourth physiological parameter monitor configured to monitor cardiac output and a fifth physiological parameter monitor configured to monitor arterial oxygen concentration and a sixth physiological parameter monitor configured to monitor at least one circulatin... | Admetsys Corporation | A61B005/00 A61B005/02 A61M031/00 A61B005/145 A61M005/172 A61B005/021 A61B005/024 A61B005/026 A61B005/029 A61M005/168 G06F019/00
US08652060 | B2 | 2014-02-18 | Perfusion trend indicator | 2008-01-22 | A perfusion trend indicator inputs a plethysmograph waveform having pulses corresponding to pulsatile blood flow within a tissue site. Perfusion values are derived corresponding to the pulses. Time windows are defined corresponding to the perfusion values. Representative perfusion values are defined corresponding to the time windows. A perfusion trend is calculated according to differences between representative perfusion values of adjacent ones of the time windows. | 1. A perfusion trend indicator comprising: an optical sensor that transmits multiple wavelengths of optical radiation into a tissue site, detects the optical radiation after attenuation by pulsatile blood flowing within the tissue site, and generates a sensor signal responsive to the detected optical radiation;a patient monitor that demodulates the sensor signal so as to generate a plurality of plethysmograph channels;a digital signal processor (DSP) within the patient monitor that inputs at least one of the plethysmograph channels and outputs a perfusion parameter accordingly;a perfusion process that executes on the DSP so as to derive a perfusion trend from at least one of the plethysmograph channels, said perfusion trend different than historical values of said perfusion parameter, said perfusion trend responsive to trend values determined during relatively stable portions of said perfusion parameter, said trend values including at least a first baseline value during a first stable portion, a second value during a subsequent second stable portion, and a third value during a subsequent third stable portion, said perfusion trend responsive first to a first smoothed combination of said baseline and second values, and subsequently to a second smoothed combination of said second and third values, said stable portions including at least a plurality of values of said perfusion parameter; anda patient monitor output that is responsive to the perfusion trend. 2. The perfusion trend indicator according to claim 1 wherein the perfusion process comprises: a plethysmograph input corresponding to the at least one plethysmograph channel having plethysmograph features; anda measure plethysmograph process that extracts a plurality of perfusion values from the plethysmograph according to the plethysmograph features. 3. The perfusion trend indicator according to claim 2 wherein the smoothing process further comprises an averaging process that generates a mean perfusion value of a set of perfusion values within a set time window. 4. The perfusion trend indicator according to claim 1 wherein the smoothing process further comprises a trim process that deletes outlying ones of the perfusion values within a time window according to predetermined criterion. 5. The perfusion trend indicator according to claim 4 wherein the patient monitor output a value representative of a sum of the first and second smoothed combinations. 6. The perfusion trend indicator according to claim 5 wherein the perfusion trend graph pops-up in a patient monitor display when the value representative of the first and second smoothed combinations after a predetermined time ΔT is less than a predetermined change in perfusion index ΔPI. 7. A perfusion trend indicator, comprising: a sensor that transmits multiple wavelengths of optical radiation into a tissue site and that detects the optical radiation after attenuation by pulsatile blood flow within a tissue site; anda digital signal process... | Masimo Corporation | A61B005/02
US09037208 | B2 | 2015-05-19 | Method and system for monitoring a health condition | 2008-05-12 | A system and method for monitoring a health condition are disclosed. The system includes a patient management application, a data store and a monitoring device. The monitoring device includes an optical sensor, a Doppler sensor, and a computing device adapted to provide health parameter values including oxygen saturation of the blood, blood flow, blood pressure, heart rate, and cardiac output. | 1. A method for monitoring a health condition comprising: positioning a monitoring device in or on a patient, the monitoring device including an optical sensor for sensing a relative position of a vessel,a Doppler sensor for sensing a velocity of a fluid flowing in the vessel, anda computing device for operating the optical sensor and the Doppler sensor to obtain parameter values, the computing device including one or more protocols for diagnosing and responding to the health condition,an energy storage device to power the optical sensor, the Doppler sensor, and the computing device, andone housing, the energy storage device, the optical sensor, the Doppler sensor, and the computing device being enclosed in the one housing;by the monitoring device: computing one or more hemodynamic parameter, wherein the hemodynamic parameter includes one of oxygen saturation, stroke volume, blood pressure and cardiac output;diagnosing the health condition based on the one or more hemodynamic parameters; andperforming a function responsive to the health condition. 2. The method of claim 1, wherein diagnosing the health condition is performed by the computing device based on a first protocol corresponding to the patient's medical history, the patient's medical history including a functional classification selected from a heart failure classification standard, for diagnosing and responding to a health condition to determine if the health condition is an abnormal condition, further comprising switching by the computing device to a second protocol upon determination of the abnormal condition. 3. The method of claim 1, wherein the monitoring device further includes a communication device, the method further comprising: transmitting, by the communication device, at least one of the one or more hemodynamic parameters;by a health care provider, receiving the at least one hemodynamic parameter,determining, based on the at least one hemodynamic parameter, whether an arrhythmia is present, andreceiving another of the at least one or more hemodynamic parameters, which is different from the at least one hemodynamic parameter. 4. The method of claim 1, wherein the function is performing a treatment, the function being performed by the monitoring device. 5. The method of claim 1, wherein the monitoring device further includes a communication device, wherein when the condition is normal, the function is communicating parameter values on a periodic basis, and when the condition is abnormal, the function is communicating parameter values on a continuous basis. 6. The method of claim 3, further comprising: confirming, by the health care provider based on the another of the at least one or more hemodynamic parameters, whether the arrhythmia is present. 7. A method for monitoring a health condition comprising: providing a monitoring device including an optical sensor for sensing a relative position of a vessel,a Doppler sensor for sensing a velocity of a fluid flowing in the ve... | Cardio Art Technologies, Ltd. | A61B005/0285 A61B005/029 A61B008/06 A61B005/0205 A61B005/0245 A61B008/12 A61B005/00 A61B005/145 A61B008/02 A61B008/04 A61N001/37 A61N001/39
US08788029 | B2 | 2014-07-22 | Heart analysis method and apparatus | 2005-10-05 | A method and device for monitoring heart behavior. In particular, a visual aid for clinician in which regions of the heart having aberrant characteristics can be displayed. A number of electrodes are positioned near/on an endocardium; electrical signals from the electrodes are monitored and recorded. A variability of a time varying parameter is calculated from each electrode location and displayed on a cardiac image. A user can select the parameter and measurement properties of the parameter, wherein the variability of the parameter is displayed and aberrant behavior can be detected. | 1. A method of identifying cardiac regions having aberrant conductive properties including steps of: measuring a plurality of electrical signals from an endocardium wherein the measuring includes a time sequence;recording positions of each electrical signal;calculating a time varying parameter from the measured time sequence of electrical signals;computing a time-series variability of the time varying parameter over a selected duration from said electrical signals to thereby monitor the temporal variability of the time varying parameter which represents the continuous variation of an instantaneous value of the time varying parameter; anddisplaying said time-series variability at said positions on a cardiac image. 2. The method of identifying cardiac regions having aberrant conductive properties of claim 1 further including a step of allowing a user to select said parameter and select a graphical representation for said time-series variability. 3. The method of identifying cardiac regions having aberrant conductive properties of claim 2 further including a step of displaying changes in said time-series variability by displaying changes in said graphical representation of said time-series variability. 4. The method of identifying cardiac regions having aberrant conductive properties of claim 1 further including a step of recording variability for each said position and displaying said time-series variability for each position in real time. 5. The method of identifying cardiac regions having aberrant conductive properties of claim 1 further including a step of recording a time sequence of variability for each said position and displaying said time sequence in real time. 6. The method of identifying cardiac regions having aberrant conductive properties of claim 1 further including a step of displaying said cardiac image using an anatomical map and said time-series variability using a waterfall plot. 7. The method of identifying cardiac regions having aberrant conductive properties of claim 1 further including a step of allowing a user to select a region on said cardiac image and activating at least one popup display, displaying said time-series variability of selected region. 8. The method of identifying cardiac regions having aberrant conductive properties of claim 1 further including a step of displaying said time-series variability of a cardiac electrogram. 9. The method of identifying cardiac regions having aberrant conductive properties of claim 8 further including a step of receiving electrogram signals from said electrodes and computing a fiducial point. 10. The method of identifying cardiac regions having aberrant conductive properties of claim 1 further including a step of allowing a user to select said parameter and select a measurement property of said parameter. 11. The method of identifying cardiac regions having aberrant conductive properties of claim 1 further including a step of computing time-series variability of a wavefro... | Cuoretech Pty Ltd. | A61B005/04
US08382678 | B2 | 2013-02-26 | Display of target cardiac flow based on cardiac index calculation | 2007-10-26 | User interfaces for medical perfusion systems that provide oxygenation, filtering, and recirculation of blood in connection with various medical procedures are provided. In particular, methods of displaying and communicating a desired target flow rate and cardiac index during cardiopulmonary bypass surgeries are provided. | 1. A method of graphically displaying target blood flow rate on a display screen of a user interface during cardiopulmonary bypass surgery, the method comprising the steps of: providing patient data including height, weight, and a desired cardiac index to the user interface;displaying a first graphical indicator of actual blood flow rate in real time on the display screen;calculating target blood flow rate with a processing component associated with the user interface, wherein the target blood flow rate is at least partially based on the patient data; anddisplaying a second graphical indicator of the calculated target blood flow rate on the display screen. 2. The method of claim 1, further comprising displaying a numerical value of an actual cardiac index in real time on the display screen. 3. The method of claim 1, further comprising displaying a numerical value of actual blood flow rate in real time on the display screen. 4. The method of claim 1, wherein the step of displaying a second graphical indicator of the calculated target blood flow rate on the display screen comprises overlaying the second graphical on the first graphical indicator. 5. The method of claim 1, wherein the step of displaying a second graphical indicator of the calculated target blood flow rate on the display screen comprises displaying a vertical green bar on the display screen. 6. The method of claim 1, wherein the step of providing patient data to the user interface comprises displaying a settings screen and entering the patient data into the settings screen. 7. The method of claim 6, further comprising selecting a body surface area algorithm from the settings screen. 8. The method of claim 7, wherein the patient data further comprises the selected body surface algorithm. | Medtronic, Inc. | A61B005/02
US08010182 | B2 | 2011-08-30 | Detecting system of position and posture of capsule medical device | 2008-03-25 | A detecting system of the position and the posture of a capsule medical device includes a main body of the capsule medical device that is inserted in a living body, a coil in a capsule that is arranged to the main body of the capsule medical device and forms a resonant circuit, a magnetic field generating device that is arranged around the living body and generates the Alternating magnetic field for generating an induced magnetic field in the coil in the capsule, and a plurality of magnetic field detecting devices that detect the strength of the induced magnetic field generated by the coil in the capsule by the magnetic field generated by the magnetic field generating device. | 1. A detecting system of the position and the posture of a capsule medical device, comprising: a main body of the capsule medical device to be inserted in a living body;a magnet provided to the main body of the capsule medical device;a coil in the capsule configuring a resonant circuit, provided to the main body of the capsule medical device;an exciting coil arranged around the living body, for generating an alternating magnetic field for causing the coil in the capsule to generate an induced electromotive force;at least one detecting coil for detecting the strength of the induced magnetic field generated by the coil in the capsule by the alternating magnetic field; anda rotating magnetic field generating device for generating a rotating magnetic field to be applied to the magnet so as to induce the main body of the capsule medical device,wherein a frequency of the rotating magnetic field generated by the rotating magnetic field generating device is different from a resonant frequency of the resonant circuit such that magnetic induction by the rotating magnetic field and mutual induction at the resonant circuit do not mutually influence each other. 2. The detecting system of the position and the posture of a capsule medical device according to claim 1, wherein the exciting coil and the detecting coil are arranged in the rotating magnetic field generating device. 3. The detecting system of the position and the posture of a capsule medical device according to according to claim 2, further comprising a position and posture detecting substrate including the exciting coil and the at least one detecting coil, wherein the position and posture detecting substrate is arranged to surround the living body and has a hole portion in which the position and posture detecting substrate does not exist and through which the living body is insertable. 4. The detecting system of the position and the posture of a capsule medical device according to claim 3, wherein the rotating magnetic field generating device is a cube, and a plurality of the position and posture detecting substrates are oriented in directions different from those of surfaces of the cube of the rotating magnetic field generating device. 5. The detecting system of the position and the posture of a capsule medical device according to claim 4, wherein the plurality of the position and posture detecting substrates are arranged in a cubical shape and have a hole portion through which the living body is insertable. 6. The detecting system of the position and the posture of a capsule medical device according to claim 5, wherein at least one surface of the cube can be freely opened/closed or attached/detached. 7. The detecting system of the position and the posture of a capsule medical device according to claim 5, wherein the position and posture detecting substrates are respectively arranged on four surfaces of the cube and the living body is insertable through remaining two surfaces of the cube. 8.... | Olympus Corporation | A61B005/05 A61B001/00
US08306603 | B2 | 2012-11-06 | MRI involving contrast agent with time modulated contrast enhancement | 2006-04-25 | The present invention provides a method MRI imaging. By applying a time modulation to the contrast enhancement of an MRI contrast agent, the method according to the invention leads to images with improved signal-to-noise ratio in the contrast-enhanced areas, strongly suppressed unwanted signal in the unenhanced areas, and reduced artefacts, such as motion artefacts. | 1. A method for MRI imaging, the method comprising: after administering a contrast agent, repeatedly acquiring image data, including modulating contrast enhancement of the contrast agent in time by applying a time-varying radio frequency saturation pulse to said contrast agent, the time-varying radio frequency saturation pulse having a known pulse time course;reconstructing the image data into image pixels or voxels of at least one of images and a part of the images with contrast enhancements;determining an intensity time course of the at least one of the images and the part of the images with contrast enhancement;correlating said intensity time course with the pulse time course of the applied time-varying radio frequency saturation pulse for each image pixel or of the reconstructed images or parts of the images with contrast enhancement to determine a presence of said contrast agent in each image pixel or voxel; anddisplaying on a display device at least one of the reconstructed images, the part of the images with contrast enhancement, and a depiction of the presence of contrast agent for a selected image pixel or voxel. 2. The method according to claim 1, wherein said contrast agent comprises at least one exchangeable entity having a nuclear spin and a nuclear spin resonance frequency and having a first and a second exchangeable position, wherein, as a result of the time-varying radio frequency saturation pulse, the exchangeable entity changes between the first and the second exchangeable position, thereby inducing a change in its nuclear spin resonance frequency. 3. The method according to claim 1, further including: repeating acquisition of parts of the image until all parts of the image have been repeatedly acquired; andreconstructing the image. 4. The method according to claim 2, wherein the contrast agent is a CEST contrast agent. 5. The method according to claim 1, wherein applying a time-varying radio frequency saturation pulse is performed by varying at least one of power, offset frequency, shape, multiplicity, duration or intervals between said radio frequency saturation pulses for modulating the contrast enhancement. 6. The method according to claim 1, wherein modulating the contrast enhancement comprises switching the contrast enhancement on and off. 7. A device for performing MRI imaging, the device comprising: an input device which inputs parameter data for a time-varying radio frequency saturation pulse and a contrast agent to generate image data; anda processor programmed to: reconstruct the image data into image pixels or voxels of at least a part of images,calculate an intensity time course of each reconstructed at least part of the images, andcorrelate said calculated intensity time course with the input parameter data of the time-varying radio frequency saturation pulse, image pixel by image pixel or image voxel by image voxel, for determining a presence of said contrast agent in a selected one of the image pixels or vo... | Koninklijke Philips Electronics N.V. | A61B005/05
US08165662 | B2 | 2012-04-24 | Implantable tissue perfusion sensing system and method | 2008-02-28 | A medical device for sensing cardiac events that includes a plurality of electrodes sensing cardiac signals utilized to identify a cardiac event, a plurality of light sources capable of emitting light at a plurality of wavelengths, and a detector to detect the emitted light. A processor determines a plurality of light measurements in response to the emitted light detected by the detector, and generates a blood volume index in response to a light source of the plurality of light sources emitting light at an isobestic wavelength. The blood volume index is then utilized to verify the identifying of the cardiac event. | 1. A medical device for sensing cardiac events, comprising: a plurality of electrodes sensing cardiac signals utilized to identify a cardiac event;a plurality of light sources capable of emitting light at a plurality of wavelengths, the plurality of light sources comprising a first light source emitting light at an isobestic wavelength and a second light source emitting light at a non-isobestic wavelength;a detector to detect the light emitted by the plurality of light sources; anda processor to determine a plurality of light measurements in response to the emitted light detected by the detector, to determine an isobestic blood volume index in response to determined light measurements corresponding to the light emitted by the first light source, determine a non-isobestic blood volume index corresponding to a non-isobestic wavelength in response to a product of a scaling factor and the determined isobestic blood volume index, the scaling factor being dependent on optical properties of blood, a distance between the second light source of the plurality of light sources and the detector, and the non-isobestic wavelength, and to verify the identifying of the cardiac event in response to the determined non-isobestic blood volume index. 2. The device of claim 1, wherein the processor corrects light measurements determined in response to the emitted light detected by the detector for effects of one or more of ambient light, tissue encapsulation, and mechanical motion. 3. The device of claim 2, wherein, during correcting of the light measurements, the processor generates an ambient light measurement in response to ambient light detected by the detector, and adjusts the determined light measurements in response to the ambient light measurement. 4. The device of claim 2, wherein, during correcting of the light measurements, the processor updates, for each of the plurality of wavelengths, a first normalization coefficient and a second normalization coefficient in response to the detected emitted light, and adjusts the determined light measurements in response to the first normalization coefficient and the second normalization coefficient. 5. The device of claim 1, wherein the processor determines an isobestic baseline in response to light detected from the first light source of the plurality of light sources emitting light at an isobestic wavelength at a predetermined time period. 6. The device of claim 5, wherein the processor determines the isobestic blood volume index by comparing a current light measurement to the isobestic baseline. 7. The device of claim 6, wherein the identifying of the cardiac event is verified in response to the isobestic blood volume index decreasing, relative to the isobestic baseline, by a predetermined threshold. 8. The device of claim 7, wherein the predetermined threshold corresponds to more than 2 percent over a ten second period. 9. The device of claim 5, wherein the isobestic baseline corresponds to a first light me... | Medtronic, Inc. | A61B006/00
US08308663 | B2 | 2012-11-13 | Device and method for determining the aperture angle of a joint | 2008-01-11 | A device for determining the aperture angle of a joint includes a detection device for detecting positions of joint components and/or positions of structures connected to or to be connected to the joint and a computational unit for ascertaining the aperture angle of the joint based on the detected positions. | 1. A device for determining a spatial angle formed by a joint, the device comprising: a detection device configured to detect (i) positions of joint components and/or (ii) positions of structures connected to or to be connected to the joint; anda computational unit programmed with a program configured to run on the computational unit, wherein the program is configured to ascertain a spatial angle formed by the joint based on the detected positions using joint geometry data stored in a database. 2. The device as set forth in claim 1, further comprising a storage unit for storing the database, the database having (i) a geometric structure of the joint and/or (ii) reference values for determining the spatial angle formed by the joint. 3. The device as set forth in claim 1, further comprising a robot and a force measuring device configured to apply defined forces in defined directions onto the joint. 4. The device as set forth in claim 1, wherein the detection device is configured to detect reference markers connected to the joint components and/or the structures connected to or to be connected to the joint. 5. The device as set forth in claim 1, wherein the computational unit is further configured to visually depict the spatial angle formed by the joint on an associated display. 6. The device as set forth in claim 1, further comprising a data output device configured to output the spatial angle formed by the joint. 7. The device as set forth in claim 1, further comprising a display, wherein the computational device provides a visual representation of the spatial angle formed by the joint for viewing on the display. 8. The device as set forth in claim 1, wherein the spatial angle formed by the joint comprises a spatial angle between a fixed upper leg axis and a plane or axis defined by a position of a patient's hip. | Brainlab AG | A61B005/103 A61B005/117
US08581697 | B2 | 2013-11-12 | Apparatuses for noninvasive determination of in vivo alcohol concentration using raman spectroscopy | 2008-04-23 | Methods and apparatuses for the determination of an attribute of the tissue of an individual use non-invasive Raman spectroscopy. For example, the alcohol concentration in the blood or tissue of an individual can be determined non-invasively. A portion of the tissue is illuminated with light, the light propagates into the tissue where it is Raman scattered within the tissue. The Raman scattered light is then detected and can be combined with a model relating Raman spectra to alcohol concentration in order to determine the alcohol concentration in the blood or tissue of the individual. Correction techniques can be used to reduce determination errors due to detection of light other than that from Raman scattering from the alcohol in the tissue. Other biologic information can be used in combination with the Raman spectral properties to aid in the determination of alcohol concentration, for example age of the individual, height of the individual, weight of the individual, medical history of the individual and his/her family, ethnicity, skin melanin content, or a combination thereof. The method and apparatus can be highly optimized to provide reproducible and, preferably, uniform radiance of the tissue, low tissue sampling error, depth targeting of the tissue layers or sample locations that contain the attribute of interest, efficient collection of Raman spectra from the tissue, high optical throughput, high photometric accuracy, large dynamic range, excellent thermal stability, effective calibration maintenance, effective calibration transfer, built-in quality control, and ease-of-use. | 1. An apparatus for the non-invasive in vivo determination of the concentration of alcohol, a substance of abuse, or both, in human tissue of an individual by Raman spectroscopy, comprising: (a) an illumination subsystem for generating excitation light,(b) a sampling subsystem for delivering the excitation light to a portion of the in vivo tissue and detecting light from the in vivo tissue, wherein the sampling subsystem comprises:(b1) an optical input to receive the excitation light from the illumination subsystem,(b2) a sampling surface that forms a tissue interface to illuminate the tissue with the excitation light delivered from the optical input, and(b3) an optical output to collect the emitted light from the tissue and output the collected light to the spectrometer subsystem, wherein at least one of the optical input and the optical output comprises one or more optical fibers, wherein the optical input and the optical output comprise the same optical fibers;(c) a spectrometer subsystem for determining a Raman spectrum from the detected light(d) a computing subsystem for correcting the measured Raman spectrum, and(e) a calibration subsystem for determining the relationship between the corrected Raman spectrum and the concentration of alcohol, a substance of abuse, or both. 2. The apparatus of claim 1, wherein the illumination subsystem comprises a light source comprising a continuous wave diode laser; a pulsed, modulated or mode-locked laser; a solid-state laser; an organic light emitting diode; a solid state light emitting diode; a gas laser; or a broad-band light source with a line filter. 3. An apparatus of claim 1, an optical diffuser or scrambler to provide reproducible and uniform radiance at the input of the sampling subsystem. 4. The apparatus of claim 3, wherein the optical diffuser or scrambler comprises a ground glass plate, a reflective integrating chamber, a diffuse integrating chamber, a homogenizer, or a light pipe. 5. The apparatus of claim 1, further comprising an ergonomic apparatus to hold the sampling surface and to position the tissue at the interface. 6. The apparatus of claim 5 wherein the ergonomic apparatus mounts with the tissue of the individual. 7. The apparatus of claim 1, further comprising a line filter between the optical input and the tissue to pass a narrow bandwidth of the excitation light from the illumination subsystem. 8. The apparatus of claim 1, further comprising a light pipe or homogenizer between the optical output and the spectrometer subsystem. 9. The apparatus of claim 1, further comprising a high pass filter between the sampling surface and the spectrometer subsystem. 10. The apparatus of claim 1, wherein the optical input and the optical output comprise two or more channels, each channel comprising a specific orientation of the optical input and the optical output. 11. The apparatus of claim 10, wherein the two or more channels are oriented to target a compartment of the tissue pertin... | TruTouch Technologies Inc. | G05B023/00
US09375168 | B2 | 2016-06-28 | Apparatus and method for collecting cord blood | 2006-09-11 | The invention is devices and methods for collecting fetal blood from the umbilical cord and placenta after the birth of a baby. Embodiments of the invention are open circuit devices and methods that allow collection of relatively large quantities of cord blood while reducing the risk of contamination to levels lower than those presently associated with closed circuit systems. Other embodiments are methods and devices for use in closed system procedures that increase the amount of blood collected and also reduce the amount of contamination in presently employed closed systems. | 1. An open circuit collecting apparatus (OCA) comprising, a) a cord carrying holder for enclosing and holding an upper unsevered external extremity of an umbilical cord, said holder is formed of two halves connected one to the other, said halves forming a closed passage way upon closing one to the other, through which said umbilical cord is inserted; and,b) a disinfection compartment in which said held cord is disinfected, said compartment comprising an air filter located at an upper portion of said compartment and adapted to provide controllable sterile air-flow communication with an interior environment of said compartment, a tapered opening located at a top base of said compartment, a flexible sleeve adapted to be inserted through said opening, said sleeve adapted to be inserted through said opening and provide an airtight seal around said cord whilst exerting low enough pressure on walls of said cord as to allow blood to flow freely from a cut end of said cord, at least one hermetically sealable hub opening for injecting and drawing disinfectant from said disinfection compartment, said hub opening further provided with a valve for said sealable hub opening;wherein said holder is attached to said disinfection compartment and adapted to hold said cord over said disinfection compartment, such that free flow of high volumes of cord blood from a severed umbilical cord is facilitated, said flow occurring in an essentially sterile manner. 2. An OCA according to claim 1 wherein said holder further comprising projecting pieces adapted to reversibly attach to protrusions located at the upper portion of said disinfection compartment further wherein said holder is adapted to insert said end of said cord into said interior of said disinfection compartment. 3. An OCA according to claim 1 further wherein said tapered opening is adapted for insertion of said cord carrying holder, said opening activated to open and close by said cord carrying holder, such that a cord tip projects into a lower portion of said disinfection compartment and is held by said sleeve and said opening in an airtight manner such that free flow of high volumes of cord blood from a severed umbilical cord is facilitated, said flow occurring in an essentially sterile manner. 4. An OCA according to claim 1 wherein an interior of said holder is covered with flexible absorbent material for absorption of contaminants and lightly grasping of said cord in a manner such that free flow of high volumes of cord blood from a severed umbilical cord is facilitated. 5. An OCA according to claim 1 wherein said sleeve further comprising means for holding against said cord, said means comprising radial springs. 6. An OCA according to claim 1 wherein said holder device comprises at least two hinged parts for enclosing said two halves of said holder around said cord. 7. An OCA according to claim 1 wherein said OCA additionally comprises at least one blood collection vessel connected to and in hermetic ... | SITUGEN LTD. | A61B019/00 A61B005/15
US10486174 | B2 | 2019-11-26 | System and method for applying a reflectance modifying agent electrostatically to improve the visual attractiveness of human skin | 2008-02-12 | A computer-controlled system determines attributes of a frexel, an area of human skin, and applies an electrostatically charged modifying agent (RMA) at the pixel level, to make the skin appear more attractive. The system scans the frexel, identifies unattractive attributes, charges the RMA with an electrostatic charger, and applies the RMA, typically with an inkjet printer. The identified attributes relate to reflectance and may refer to features such as irregular-looking light and dark spots, age-spots, scars, and bruises. Identified attributes may also relate to the surface topology of the skin, for more precisely enhancing surface irregularities. Feature mapping may be used, for example to make cheeks appear pinker and cheekbones more prominent. The charged RMA can be applied in agreement with identified patterns, such as adding red to a red frexel, or in opposition, such as adding green or blue to a red frexel, according to idealized models of attractiveness. | 1. An apparatus to improve a visual attractiveness of a region of human skin, the apparatus comprising: a housing;at least one image generating element that generates images of the region of human skin, the region of human skin being allocated into a plurality of frexels;at least one reflectance modifying agent application element that is configured to apply one or more RMA to frexels of the region of the human skin; anda processor that is coupled to the at least one image generating element and the at least one RMA application element, the processor being configured to perform operations comprising: processing a first set of images comprising one or more images to measure reflective properties of a pattern within the plurality of frexels,determining a total amount of a reflectance modifying agent (RMA) that could be applied to specific frexels of the plurality of frexels to provide a predicted correction of the pattern, the total amount being determined based on the reflective properties of each of the specific frexels of the plurality of frexels,determining a first amount of the RMA to be applied to the specific frexels during a first pass and a second amount of the RMA to be applied to the specific frexels during a second pass, the first amount being a portion of the total amount of the RMA that is less than the total amount and is different from the second amount,determining a first charge of the RMA to be applied to the first amount of the RMA to provide a first amount of electrostatically negatively charged RMA,providing the first amount of electrostatically negatively charged RMA, to the at least one RMA application element to apply the RMA to the specific frexels, the reflectance modifying agents being applied to provide the predicted correction of the pattern,processing a second set of images comprising one or more images to determine a difference between the predicted correction to an actual correction,determining an adjusted second amount of the RMA to be applied to the specific frexels during a second pass, the adjusted second amount being different from the second amount of the RMA to compensate for the difference,determining a second charge of the RMA to be applied to the second adjusted amount of the RMA to provide a second adjusted amount of electrostatically negatively charged RMA,providing the second adjusted amount of electrostatically negatively charged RMA, to the at least one RMA application element to apply the RMA to the specific frexels, the reflectance modifying agents being applied to provide the actual correction of the pattern. 2. The apparatus of claim 1 wherein the RMA application element further comprises an electrostatic charger comprising a power supply,an electrode, anda grounding means. 3. The apparatus of claim 1 wherein the RMA application element further comprises a drop control device. 4. The apparatus of claim 3 wherein the drop control device further comprises at least one inkjet print head. 5. A meth... | TCMS Transparent Beauty LLC | A61M035/00 B05B005/16 B05B012/12 B41J003/407 B41J011/00
US10433765 | B2 | 2019-10-08 | Devices, systems, and methods for aiding in the detection of a physiological abnormality | 2007-12-20 | The present invention includes a system and device for aiding in the diagnosis of a physiological abnormality resulting in detectable, measurable variations in contents of breathed air. The system includes a handheld unit defining an airway, wherein the airway includes a plurality of sensors adapted to measure a plurality of parameters related to the presence of a physiological abnormality. The system further includes a control unit remotely connected to the handheld unit. The control unit includes a controller adapted to receive input signals from the handheld unit and remit output signals in response thereto. The output signals are usable by a user in determining the presence or absence of a physiological abnormality. The control unit further also can include a display adapted to display the output signals to a user thereby easing the determination of the physiological abnormality. The system further includes a mouthpiece selectively connectable to the handheld unit. The mouthpiece can include a filter adapted to substantially prohibit the passage of germs into the airway of the handheld unit. | 1. A system for aiding in the diagnosis of a physiological abnormality resulting in detectable, measurable variations in contents of breathed air, comprising: a) a handheld unit defining an airway, the airway including a plurality of sensors adapted to measure a plurality of parameters related to the presence of a physiological abnormality, the plurality of sensors comprising a hot-wire anemometer, the handheld unit further comprising a plurality of sensors outside of the airway including an ambient temperature sensor, an ambient pressure sensor, and an ambient humidity sensor;b) a control unit connected to the handheld unit by a cable, the control unit including a controller adapted to receive input signals from the handheld unit and remit output signals in response thereto, the control unit further including a display adapted to display the output signals to a user, and wherein the control unit further comprising a cable management system disposed within the control unit; andc) a mouthpiece selectively connectable to the handheld unit, the mouthpiece comprising: a substantially cylindrical body portion defining a substantially cylindrical passageway;a flared, conical spitguard that protects the handheld unit, wherein the spitguard further comprises diametrically opposed finger grips; anda filter, wherein the filter is adapted to substantially prohibit the passage of germs into the airway of the handheld unit and wherein the filter is supported by a plurality of fins defining a support member disposed at a first end of the body portion. 2. The system of claim 1, wherein the plurality of sensors include an oxygen sensor, a carbon dioxide sensor, a pressure sensor, and a thermometer. 3. The system of claim 1 further comprising a heating element disposed within the airway for preventing condensation from forming on the plurality of sensors. 4. The system of claim 1 wherein the plurality of sensors include an oxygen sensor, a carbon dioxide sensor, a volumetric airflow sensor, a pressure sensor, and a thermometer, wherein the handheld unit further comprises a plurality of sensors outside of the airway including an ambient temperature sensor, an ambient pressure sensor, and an ambient humidity sensor, and a heating element disposed within the airway for preventing condensation from forming on the plurality of sensors. 5. The system of claim 1, wherein the filter is supported by a plurality of fins defining a support member disposed at a first end of the body portion, and wherein the plurality of fins constrains the filter. | DEKA Products Limited Partnership | A61B005/083 A61B005/097
US20080221470 | A1 | 2008-09-11 | RESPIRATORY SENSOR ADAPTERS FOR NASAL DEVICES | 2008-03-07 | Described herein are nasal respiratory devices including an attachment site for a sensors and sensor adapters for securing at least a portion of a sensor to a nasal respiratory device. Sensor adapters typically have a body frame having at least two regions: an attachment region for securing the sensor adapter to the nasal respiratory device; and a sensor connector region for securing a sensor across from an outlet of the nasal respiratory device. | 1. A method of monitoring treatment of a sleep disorder comprising: securing a nasal respiratory device in communication with the subject's nasal cavity without covering the subject's mouth, wherein the respiratory device includes a passive airflow resistor configured to inhibit expiration more than inspiration;attaching a sensor to the nasal respiratory device; andmonitoring respiration using the sensor. 2. The method of claim 1 further comprising attaching a sensor adapter to the nasal respiratory device. 3. The method of claim 1 further comprising attaching a sensor to an integral sensor connector on the nasal respiratory device. 4. The method of claim 1 further comprising attaching a sensor adapter to the nasal respiratory device so that the resistance to inspiration and to expiration through the nasal respiratory device is not substantially altered. 5. The method of claim 1, wherein the attaching step comprises attaching the sensor to the nasal respiratory device in communication with an outlet of the nasal respiratory device. 6. The method of claim 1, wherein the attaching step comprises positioning a sensor detector input for the sensor in communication with both an expiratory outlet and a valved outlet of the nasal respiratory device. 7. The method of claim 1 further comprising monitoring airflow through the nasal respiratory device. 8. The method of claim 1 further comprising monitoring air pressure from airflow through the nasal respiratory device. 9. The method of claim 1 further comprising monitoring a temperature change from airflow through the respiratory device. 10. The method of claim 1, further wherein the attaching step comprises attaching the sensor to a sensor adapter. 11. The method of claim 1, wherein the step of attaching a sensor to the nasal respiratory device comprises attaching a thermister or thermocouple. 12. The method of claim 1, wherein the step of attaching a sensor to the nasal respiratory device comprises attaching a strain gauge. 13. The method of claim 1, wherein the step of attaching a sensor to the nasal respiratory device comprises attaching a pressure transducer in communication with the nasal respiratory device. 14. The method of claim 1, wherein the step of attaching a sensor to the nasal respiratory device comprises attaching a cannula in communication with a pressure transducer to the nasal respiratory device. 15. The method of claim 1, wherein the nasal respiratory device is adhesively secured in communication with the nasal cavity. 16. The method of claim 1, wherein the step of attaching a sensor to the nasal respiratory device comprises securing the sensor to the nasal respiratory device using a connector selected from the group consisting of: an adhesive, a snap, a magnet, a friction fit, a press fit, a screw, and a hook-and-loop adhesive. 17. A sensor adapter configured to attach to a passive-resistance nasal respiratory device, the adapter comprising: a body frame including a sens... | - | A61B005/085 A61B005/08
US20080234572 | A1 | 2008-09-25 | FIDUCIAL MARKER WITH ABSORBABLE CONNECTING SLEEVE AND ABSORBABLE SPACER FOR IMAGING LOCALIZATION | 2007-03-23 | A fiducial marker for use in the body of a living being to enable the localization of targeted internal tissue. The implant is in the form of an elongated, e.g., rod-like, spacer located between pair of end members, e.g., gold cylinders, and held together by an elongated sleeve, e.g., a heat-shrinkable sleeve. When so connected portions of the end members are exposed, i.e., extend beyond the ends of the sleeve. The outer surface of the exposed portions of each of the end members is textured, e.g., grooved, to provide resistance to migration when the marker is implanted. The spacer and the sleeve are each be formed of an absorbable material. | 1. A fiducial marker for implantation in the body of a living being to locate targeted tissue when imaged by a first type of imaging, said marker comprising an elongated spacer, a pair of end members and a sleeve, said spacer having a pair of ends, each of said end members having an outer surface at least a portion of which is textured to be somewhat roughened, each of said end members being formed of a material that is readily imaged by a first type of imaging, said sleeve being an elongated tube-like member having a pair of ends and a central passageway extending through the length of said sleeve, said spacer being located within said central passageway, each of said end members including a respective inner end portion located immediately adjacent a respective one of said ends of said spacer and secured at said positions within said passageway, whereupon a portion of said textured surface of each of said end members is exposed to extend outside of said sleeve, so that when said marker is implanted in the targeted tissue the marker is resistant to migration and said end members can be readily discerned in the targeted tissue by the first type of imaging. 2. The fiducial marker of claim 1 wherein said spacer is not readily imaged by the first type of imaging, whereupon when said fiducial marker is implanted in the targeted tissue and exposed to said first type of imaging said end members can be readily discerned in the targeted tissue, with said spacer being less discernable in the targeted tissue. 3. The fiducial marker of claim 1 wherein said textured outer surface is grooved. 4. The fiducial marker of claim 1 wherein each of said end members is of a cylindrical shape. 5. The fiducial marker of claim 1 wherein said sleeve is formed of a heat-shrinkable material that has been shrunk so that said end members are frictionally held at said positions by frictional engagement with said central passageway of said sleeve. 6. The fiducial marker of claim 4 wherein said sleeve is formed of a heat-shrinkable material that has been shrunk so that said end members are frictionally held at said positions by frictional engagement with said central passageway of said sleeve. 7. The fiducial marker of claim 1 wherein said sleeve is formed of an absorbable material. 8. The fiducial marker of claim 7 where said absorbable material comprises a dyed 90/10 PGA PLLA copolymer. 9. The fiducial marker of claim 1 wherein said spacer is formed of an absorbable material. 10. The fiducial marker of claim 9 wherein said absorbable material comprises and undyed 20/80 PLLA/PGA copolymer. 11. The fiducial marker of claim 7 wherein said spacer is formed of an absorbable material. 12. The fiducial marker of claim 9 wherein said absorbable material of said spacer comprises a dyed 90/10 PGA PLLA copolymer and wherein said absorbable material of said sleeve comprises and undyed 20/80 PLLA/PGA copolymer. 13. The fiducial marker of claim 1 wherein each of said end members... | CIVCO MEDICAL INSTRUMENTS CO., INC. | A61B005/05
US20080167579 | A1 | 2008-07-10 | Apparatus For Determining the Amount of Milk Breast-Fed to a Baby by Convective Heat Transfer | 2004-08-12 | The apparatus for determining the amount of milk breast-fed to a baby by convection heat transfer includes a nipple shield, a tube and a thermal dilution gauge. On the nipple region of a mother, the nipple shield is mounted. Then, the tube is used to pass milk to the baby. The amount of milk passing through the tube is measured by the thermal dilution gauge. | 1. An apparatus for determining the amount of milk supplied to a baby during breast: feeding comprising: a nipple shield mounted on a nipple region of a breast of a mother; a tube connected to said nipple shield and through which milk passes from the mother to the baby; a first detector sensing the flow temperature of the milk; a second detector sensing the flow temperature of the milk and located downstream of said first detector; means for calculating the difference between the temperatures sensed by said first and second detectors and then calculating the flow rate based on the temperature difference being proportional to the flow rate; a display for displaying the flow rate. 2. An apparatus according to claim 1, further comprising a heater positioned between said first and second detectors and said heater heating the milk flow. 3. An apparatus according to claim 1, wherein said means for calculating includes a Wheatstone bridge and an amplifier. 4. An apparatus according to claim 2, wherein said means for calculating includes a Wheatstone bridge and an amplifier. 5. An apparatus according to claim 1, wherein said nipple shield in made of multiple layers of silicon rubber. 6. An apparatus according to claim 2, wherein said nipple shield in made of multiple layers of silicon rubber. 7. An apparatus according to claim 3, wherein said nipple shield in made of multiple layers of silicon rubber. 8. An apparatus according to claim 4, wherein said nipple shield in made of multiple layers of silicon rubber. | - | A61B005/00
US20080167675 | A1 | 2008-07-10 | System, Device And Method For Recording Pressure Profiles In The Pharynx And In The Upper Isophageal Sphincter Upon Swallowing | 2006-01-31 | A system, device and method for recording a pressure profile from the pharynx and upper esophageal sphincter (UES) upon swallowing, includes a manometric catheter insertable into the esophagus and having a first lumen connected to a first pressure sensor and to a water supply by which the first lumen is continuously flushed with water in an open perfusion manometry system for registering the activity of the pharyngeal muscles, a second lumen connecting a water-filled, inelastic elongate balloon to a second pressure sensor in a closed system by which pressure variations in the upper esophageal sphincter is simultaneously and continuously registered, and a processor unit recording and displaying timely correlated pressure profiles derived from pressure data registered by the two pressure sensors. The balloon is filled with water to atmospheric pressure outside the esophagus, and insertable therein for registering absolute pressures from the UES during a normal swallowing act. | 1. A pressure profile recording system, comprising a first pressure sensor (2) by which pressure variations in the pharyngeal muscle are continuously recordable upon swallowing, and a second pressure sensor (3) by which pressure variations in the upper esophageal sphincter (UES) are simultaneously recordable, and a processor unit (6) controlled to display timely correlated pressure profiles of the swallowing activities in the pharyngeal and cricopharyngeal muscles, respectively, derived from pressure data recorded by the first and second pressure sensors (2; 3) and obtained during a normal swallowing act, wherein pressures are collected by a manometric catheter (10) insertable into the esophagus, said manometric catheter comprising: a first lumen (11) associated with said first pressure sensor (2) and communicating with a water supply by which the first lumen is continuously flushed with water that exits from a window (14) formed through the lumen wall;a second lumen (12) associated with said second pressure sensor (3) and connecting a water supply to the interior of an inelastic, elongate balloon (13) which is supported about the catheter with a proximal end of the balloon (13) located about 30-40 mm distally of said window (14), characterized in that the balloon (13) having a length from a proximal end to a distal end such that, as the window (14) levels with the tongue bone (hyoid bone), i.e. the hypopharynx, in the inserted position of the manometric catheter (10), the balloon (13) reaches from proximally of the upper esophageal sphincter in rest and distally past the upper esophageal sphincter with its distal end, and in that the balloon (13) is filled with water to one atmosphere internal pressure and as such insertable into the esophagus, as the result of which the second pressure sensor (3) continuously registers absolute pressures from the upper esophageal sphincter during a normal swallowing act, notwithstanding a spontaneous vertical movement of the upper esophageal sphincter upon swallowing. 2. The system of claim 1, characterized in that the balloon (13) having a length of 80-100 mm, preferably 100 mm. 3. The system of claim 1, wherein the first pressure sensor (2) is calibrated for measurements within a range of 0-50 mmHg, and the second pressure sensor (3) is calibrated for measurements within a range of 0-300 mmHg. 4. A manometric catheter (10) insertable into the esophagus, said manometric catheter comprising: a first lumen (11) communicating with a water supply by which the first lumen is flushed with water that exits from a window (14) formed through the lumen wall;a second lumen (12) connecting a water supply to the interior of an inelastic, elongate balloon (13) which is supported about the catheter with a proximal end of the balloon (13) located about 30-40 mm distally of said window (14), characterized in that the balloon (13) having a length from a proximal end to a distal end such that, as the window (14) levels with t... | - | A61B018/18 A61B005/00
US20080234592 | A1 | 2008-09-25 | Method and apparatus for generating an electrocardiogram | 2007-09-28 | A method of recording information for use in generating an electrocardiogram indicative of a health status of a user's heart, the method being operable using a device (1) which includes: a housing (2);a processor (3) disposed in the housing (3);first and a second input terminal (4a,4b) disposed on the housing (2), wherein the first and second input terminals (4a,4b) are operatively connected to the processor (3); anda display (5) operatively connected to the processor (3);wherein the method includes the steps of: (i) contacting a right and left thumb (8a,8b) of the user with the first and second input terminals (4a,4b) respectively; and(ii) the processor (3) detecting an ECG signal formed between the first and second input terminals (4a,4b), wherein the ECG signal is indicative of the health status of the user's heart. | 1. A method of recording information for use in generating a Lead-1 type ECG indicative of a health status of a user's heart, the method being operable using a device which includes: a housing;a processor disposed in the housing;a first and a second input terminal disposed on the housing, wherein the first and second input terminals are operatively connected to the processor; anda display operatively connected to the processor;wherein the method includes the steps of: (i) contacting a right and left thumb of the user with the first and second input terminals respectively; and(ii) the processor detecting an ECG signal formed between the first and second input terminals, wherein the ECG signal is indicative of the health status of the user's heart. 2. A method of recording information for use in generating a Lead-2 type ECG indicative of a health status of a user's heart, the method being operable using a device which includes: a housing;a processor disposed in the housing;a first and a second input terminal disposed on the housing, wherein the first and second input terminals are operatively connected with the processor; anda display operatively connected to the processor;wherein the method includes the steps of: (i) contacting a user's right thumb with the first input terminal, and, contacting a region of skin on the user's body with the second input terminal; and(ii) the processor detecting an ECG signal formed between the first and second input terminals, wherein the ECG signal is indicative of an operating status of the user's heart. 3. A method as claimed in claim 1 including the step of recording the detected ECG signal. 4. A method as claimed in claim 3 wherein the first and second input terminals include electrically conductive panels. 5. A method as claimed in claim 4 wherein the first and second input terminals are disposed on an upper surface of the housing. 6. A method as claimed in claim 4 wherein the first and second input terminals are disposed at opposing ends of the housing. 7. A method as claimed in claim 3 wherein the second input terminal includes an extendable and retractable lead. 8. A method as claimed in claim 3 wherein the display includes a liquid crystal display (LCD). 9. A method as claimed in claim 8 wherein the LCD is disposed on the upper surface of the housing. 10. A method as claimed in claim 3 wherein the device includes a memory store adapted for storing a recording of the detected ECG signal. 11. A method as claimed in claim 10 wherein the memory store includes at least one of (a) eSRAM;(b) RAM;(c) Flash Memory; 12. A method as claimed in claim 10 wherein the memory store is adapted to store at least 20 recorded ECG signals. 13. A method as claimed in claim 3 wherein the device includes a communication interface to enable communication with an external computing device. 14. A method as claimed in claim 13 wherein the communication interface includes at least one of a wired or wireless interface. 15... | - | A61B005/0402
US20080167571 | A1 | 2008-07-10 | DETERMINATION OF TREATMENT RESULTS PRIOR TO TREATMENT OR AFTER FEW TREATMENT EVENTS | 2007-12-14 | Disclosed are methods and data on determining response to a drug or other therapy prior to administration by obtaining a direct neurocognitive brain function measurement; obtaining an indirect neurocognitive brain function measurement; and, assessing the direct neurocognitive brain function measurement and the indirect neurocognitive brain function measurement collectively to obtain a response determination preferably the predictive value of the collective assessment is greater than a predictive value obtained from the separate predictive values for the direct and indirect measurements. Also disclosed are methods of determining dosage of a drug comprising administering a drug; comprising obtaining a direct neurocognitive brain function measurement; obtaining an indirect neurocognitive brain function measurement; and, assessing the direct neurocognitive brain function measurement and the indirect neurocognitive brain function measurement collectively to obtain a dosage, preferably the predictive value of the collective assessment is greater than a predictive value obtained from the separate predictive values for the direct and indirect measurements; optionally, additional cycles of obtaining and assessing indirect and direct measurements are performed. | 1. A method of predicting response to a drug prior to drug administration comprising: obtaining a direct brain function measurement;obtaining an indirect brain function measurement; and,assessing the direct brain function measurement and the indirect brain function measurement collectively to obtain a drug response prediction,whereby the predictive value of the collective assessment is greater than a predictive value obtained from the separate predictive values for the direct and indirect measurements. 2. The method according to claim 1 wherein the direct brain function measurement and the indirect brain function measurement are selected from an example set forth in Table 3. 3. The method according to claim 1 wherein the direct brain function measurement and the indirect brain function measurement elicit data on the same physiological functions as set forth in an example represented in Table 3. 4. The method according to claim 3 wherein the physiological functions are selected from the group consisting of: attention regulation, memory, alertness regulation, regulation of other neurocognitive functions, regulation of sensory or motor functions, and regulation of mass neuronal synchronization. 5. A method of determining dosage of a drug with a linear dose-response curve, comprising steps of: administering a drug;obtaining a direct brain function measurement;obtaining an indirect brain function measurement; and,assessing the direct brain function measurement and the indirect brain function measurement collectively to obtain a dosage predictionwhereby the predictive value of the collective assessment is greater than a predictive value obtained from the separate predictive values for the direct and indirect measurements. 6. The method according to claim 5, wherein the direct brain function measurement and the indirect brain function measurement are selected from an example set forth in Table 3. 7. The method according to claim 5 wherein the direct brain function measurement and the indirect brain function measurement elicit data on the same physiological functions as set forth in an example represented in Table 3. 8. The method according to claim 7 wherein the physiological functions are selected from the group consisting of: attention regulation, memory, alertness regulation, regulation of other neurocognitive functions, regulation of sensory or motor functions, and regulation of mass neuronal synchronization. 9. A method of determining dosage of a drug with a nonlinear dose-response curve to achieve a specified response, comprising steps of: administering a first test dose of the drug;calculating a dose-response value for the test dose; subsequently,administering a second test dose of the drug;calculating a dose-response value for the second test dose;calculating the slope between the responses to the two doses;extrapolating from the slope to a reach a specified response level; and,identifying the dose that corresponds to that response level... | - | A61B005/0476
US20080221460 | A1 | 2008-09-11 | Methodology and display instrument to noninvasively determine pulmonary characteristics through breath analysis and arterial blood measurement | 2008-03-05 | Disclosed are a method for determining respiratory characteristics of lung-pulmonary circulation system by respiratory blood gas and blood gas data, and a displaying instrument for the same. More particularly, the present invention describes a method for determining respiratory characteristics of the lung-pulmonary circulation system by using respiratory blood gas and blood gas data and a display instrument for the same, so that the present invention provides partial O2 and/or CO2 pressure in other major parts, as well as shunt ratio of lungs and physiological dead space ratio by locally applying partial O2 and/or CO2 pressure information in lung-pulmonary circulation system in which gas-exchange is performed, and offers medical information such as cardiac output of a heart per beat. | 1. A method for predicting respiratory characteristics, comprising the steps of: (a) inputting O2—CO2 partial pressure of mixed venous blood and O2—CO2 partial pressure of inspiration gas as specified boundary values, into an automatic computing device;(b) inputting an initial value VA/Q of ventilation-perfusion ratio for start of a do-loop into the automatic computing device;(c) inputting a pair of initial values of O2—CO2 partial pressure of alveolar gas, (A1, A2), for start of another do-loop, which satisfy ventilation-perfusion ratio equation, into the automatic computing device;(d) applying the O2—CO2 partial pressure of mixed venous blood, the O2-CO2 partial pressure of alveolar gas and the ventilation-perfusion ratio to solve the governing respiration equations;(e) solving a group of governing equations for respiratory blood gas in the automatic computing device and obtaining renewed values of alveolar-gas partial pressures (A1*, A2*) as a result;(f) calculating the renewed value VA/Q* for ventilation-perfusion ratio from the governing equations of respiratory gas, using the renewed O2-CO2 partial pressure of alveolar gas (A1*, A2*);(g) determining whether the renewed ventilation-perfusion ratio value VA/Q* satisfies the requirement of solution;(h) making decision whether the renewed O2—CO2 partial pressures (A1*, A2*) in pair with the renewed ventilation-perfusion ratio VA/Q* are correct solutions. 2. The method according to claim 1, wherein the O2-CO2 partial pressures of mixed venous blood V* and the O2—CO2 partial pressures of inspiration gas I* in the step (a) are directly measured or usually obtained from alternative sources. 3. The method according to claim 1, wherein the governing equations for respiratory blood gas in the step (e) comprises mass balance equations for O2, CO2 and N2. 4. The method according to claim 1, wherein the renewed ventilation-perfusion ratio VA/Q* in the step (f) is compared to the iterative initial value VA/Q in the step (b) to check whether the difference of VA/Q* and VA/Q is small enough relative to the value of VA/Q in the step (g). 5. The method according to claim 4, further comprising: calculation returning back to the steps (c) to (g) with renewed O2-CO2 partial pressures of alveolar gas, (A1, A2), if the ventilation-perfusion ratio VA/Q* does not satisfy requirement for solution in the step (g). 6. The method according to claim 5, wherein the renewed pair of O2—CO2 partial pressures of alveolar gas, (A1, A2), in the step (c) comprise CO2 partial pressure, A2, that is renewed according to a specific regulation, and wherein the O2 partial pressure, A1*, is renewed by the ventilation-perfusion ratio equation using the CO2 partial pressure, A2. 7. The method according to claim 6, wherein the pair of O2-CO2 partial pressures of alveolar gas, (A1*, A2*), obtained in the step (e) comprise the renewed O2 partial pressure, A1*, obtained in the step (c) and CO2 partial pressure, A2*, obtained by solving... | - | A61B005/08 A61B005/0205
US20080234597 | A1 | 2008-09-25 | Monitoring Neuronal Signals | 2006-09-20 | A monitoring device for monitoring an individual under investigation comprises a recording device for recording a neuronal signal from the individual, and a calculating device for calculating a parameter representing a quantitative measure of an anaesthesia or coma condition of the individual and being derived from the neuronal signal, wherein the calculating device is adapted for calculating a complexity parameter representing the quantitative measure of the anaesthesia or coma condition, and the calculating device includes a buffer circuit for storing at least one time series of the neuronal signal and an analysis circuit for subjecting the time series to a recurrence quantification analysis (RQA) providing the complexity parameter. Furthermore, a method includes estimating a parameter representing a quantitative measure of an anaesthesia or coma condition of an individual. | 1.-22. (canceled) 23. A monitoring device for monitoring an individual under investigation, comprising: a recording device for recording a neuronal signal from the individual, anda calculating device for calculating a parameter representing a quantitative measure of an anaesthesia or coma condition of the individual and being derived from the neuronal signal, whereinthe calculating device is adapted for calculating a complexity parameter representing the quantitative measure of the anaesthesia or coma condition, andthe calculating device includes a buffer circuit for storing at least one time series of the neuronal signal and an analysis circuit for subjecting the time series to a recurrence quantification analysis (RQA) providing the complexity parameter. 24. A monitoring device according to claim 23, wherein the recording device includes an EEG recorder for recording an EEG signal being the neuronal signal from the individual. 25. A monitoring device according to claim 24, wherein the EEG recorder includes two signal lines to be connected with the individual. 26. A monitoring device according to claim 24, wherein the EEG, recorder or the calculating device includes a filter circuit for recording frequency components in a predetermined frequency band of the EEG signal. 27. A monitoring device according to claim 26, wherein the filter circuit is adapted for recording frequency components in the gamma-frequency band of the EEG signal. 28. A monitoring device according to claim 23, wherein the analysis circuit includes an adjustment device for setting RQA parameters of the RQ analysis. 29. A monitoring device according to claim 28, wherein the calculating device includes a control loop for controlling the adjustment device. 30. A monitoring device according to claim 23, wherein the calculating device includes an evaluation device for further processing the complexity parameter. 31. A monitoring device according to claim 30, wherein the evaluation device includes an alarm device. 32. An anaesthesia device comprising a monitoring device according to claim 23. 33. A method of estimating a parameter representing a quantitative measure of an anaesthesia or coma condition of an individual, comprising the steps of: recording of a neuronal signal from an individual under investigation, andcalculating the quantitative measure of the anaesthesia or coma condition, whereinthe recording step includes the step of storing at least one time series of the neuronal signal, andthe calculating step includes the step of subjecting the time series to a recurrence quantification analysis (RQA) for providing a complexity parameter being derived from the neuronal signal. 34. A method according to claim 33, wherein the neuronal signal comprises an EEG signal and the recording step includes the step of recording the EEG signal from the individual. 35. A method according to claim 34, wherein frequency components in a predetermined frequency band of the EEG signa... | Max-Planck-Gesellschaft zur Forderung der Wissenschaften e.V., Hofgartenstrabe 8 | A61B005/0476
US07416534 | B2 | 2008-08-26 | Medical device including actuator | 2004-06-22 | An actuating medical device and methods for making and using the same. The actuating medical device may include a proximal shaft portion having a distal end region, an actuating shaft portion attached to the distal end region, one or more actuating members coupled to or otherwise disposed adjacent the actuating shaft portion, and a distal shaft portion attached to the actuating shaft portion. The actuating shaft portion may include a shape memory material and may be adapted to shift between a first configuration and a second configuration. Using the actuating medical device may include positioning the actuating medical device in a blood vessel and shifting the actuating shaft portion between the first and second configurations. | 1. A medical device, comprising: an elongate shaft including: a proximal shaft portion having a proximal end and a distal end,a distal shaft portion having a proximal end and a distal end,an actuating shaft portion having a proximal end and a distal end, wherein the distal end of the actuating shaft portion is attached to the proximal end of the distal shaft portion and wherein the proximal end of the actuating shaft portion is attached to the distal end of the proximal shaft portion, andwherein the actuating shaft portion includes a shape memory material and is configured to shift from a first configuration to a second configuration;an actuating member free of a shape memory material disposed on the shaft adjacent the actuating shaft portion, the actuating member being configured to bias the actuating shaft portion into the first or second configuration; andone or more electrically conductive leads attached to the actuating shaft portion, the one or more leads being configured to selectively activate a region of the actuating shaft portion. 2. The medical device of claim 1, wherein the elongate shaft is a guidewire. 3. The medical device of claim 1, wherein the proximal shaft portion is a guidewire. 4. The medical device of claim 1, wherein the actuating shaft portion includes nickel-titanium alloy. 5. The medical device of claim 1, wherein the actuating shaft portion includes a first section including a shape memory material and a second section made from a different material. 6. The medical device of claim 5, further comprising an electrically conducting lead attached to the first section and extending proximally therefrom. 7. The medical device of claim 1, wherein the actuating shaft portion includes a first section including a shape memory material, a second section including a shape memory material, and an insulator disposed therebetween. 8. The medical device of claim 7, further comprising an electrically conducting lead attached to the first section and extending proximally therefrom. 9. The medical device of claim 8, further comprising a second electrically conducting lead attached to the second section and extending proximally therefrom. 10. The medical device of claim 1, wherein the elongate shaft is a catheter. 11. The medical device of claim 1, wherein the first configuration is an elongated configuration and wherein the second configuration is a shortened configuration. 12. The medical device of claim 1, wherein the first configuration is a shortened configuration and wherein the second configuration is an elongated configuration. 13. The medical device of claim 1, wherein the first configuration is a curved configuration and wherein the second configuration is a substantially straightened configuration. 14. The medical device of claim 1, wherein the first configuration is a substantially straightened configuration and wherein the second configuration is a curved configuration. 15. The medical device of claim 1, wherei... | Boston Scientific Scimed, Inc. | A61B005/00 A61M025/00
US07415298 | B2 | 2008-08-19 | Pulse oximeter and sensor optimized for low saturation | 2007-02-23 | A pulse oximeter sensor with a light source optimized for low oxygen saturation ranges and for maximizing the immunity to perturbation induced artifact. Preferably, a red and an infrared light source are used, with the red light source having a mean wavelength between 700-790 nm. The infrared light source can have a mean wavelength as in prior art devices used on patients with high saturation. The sensor of the present invention is further optimized by arranging the spacing between the light emitter and light detectors to minimize the sensitivity to perturbation induced artifact. The present invention optimizes the chosen wavelengths to achieve a closer matching of the absorption and scattering coefficient products for the red and IR light sources. This optimization gives robust readings in the presence of perturbation artifacts including force variations, tissue variations and variations in the oxygen saturation itself. | 1. A method for measuring blood oxygen saturation comprising: emitting light from at least one light source of a pulse oximeter sensor;detecting a plurality of light spectrums having time-varying components from the light with at least one detector of the pulse oximeter sensor subsequent to the light being scattered by tissue, the plurality of light spectrums including a first light spectrum having a wavelength range optimized for high oxygen saturation, a second light spectrum having a wavelength range optimized for low oxygen saturation, and a third light spectrum having a wavelength between 800 and 1000 nanometers; andcalculating a blood oxygen saturation reading using a pulse oximetry algorithm based on at least two of the detected light spectrums. 2. The method of claim 1, wherein the wavelength range optimized for high oxygen saturation is from 650 to 670 nanometers. 3. The method of claim 2, wherein the third light spectrum wavelength is approximately 890 nanometers. 4. The method of claim 1, wherein the wavelength range optimized for low oxygen saturation is from 700 to 790 nanometers. 5. The method of claim 1, wherein the wavelength range optimized for low oxygen saturation is from 725 to 745 nanometers. 6. The method of claim 1, wherein the wavelength of the third light spectrum is from 880 to 940 nanometers. 7. The method of claim 1, wherein the third light spectrum wavelength is approximately 900 nanometers. 8. A method for measuring blood oxygen saturation comprising: emitting light from at least one light source;detecting a plurality of light spectrums from the light with at least one detector subsequent to the light being scattered by tissue, the plurality of light spectrums including a first light spectrum having a wavelength of approximately 660 nanometers, a second light spectrum having a wavelength of approximately 730 nanometers, and a third light spectrum having a wavelength of approximately 900 nanometers; andselecting two of the first, second and third light spectrums for use in determining a calculated oxygen saturation value based on an estimated value of oxygen saturation. 9. A method for measuring blood oxygen saturation comprising: emitting a first light including a first light spectrum having a wavelength range optimized for high oxygen saturation from at least one light source of a pulse oximeter sensor;emitting a second light including a second light spectrum having a wavelength range optimized for low oxygen saturation from at least one light source of the pulse oximeter sensor;emitting a third light including a third light spectrum having a wavelength between 800 and 1000 nanometers from at least one light source of the pulse oximeter sensor;detecting the first, second, and third lights with at least one detector of the pulse oximeter sensor subsequent to the light being scattered by tissue, the detected lights having time-varying components; andcalculating a blood oxygen saturation reading using a pulse o... | Nellcor Puritan Bennett Inc. | A61B005/1464 A61B005/1455
US20180146879 | A9 | 2018-05-31 | Biopotential Waveform Data Fusion Analysis and Classification Method | 2007-02-26 | Biopotential waveforms such as ERPs, EEGs, ECGs, or EMGs are classified accurately by dynamically fusing classification information from multiple electrodes, tests, or other data sources. These different data sources or “channels” are ranked at different time instants according to their respective univariate classification accuracies. Channel rankings are determined during training phase in which classification accuracy of each channel at each time-instant is determined. Classifiers are simple univariate classifiers which only require univariate parameter estimation. Using classification information, a rule is formulated to dynamically select different channels at different time-instants during the testing phase. Independent decisions of selected channels at different time instants are fused into a decision fusion vector. The resulting decision fusion vector is optimally classified using a discrete Bayes classifier. Finally, the dynamic decision fusion system provides high classification accuracies, is quite flexible in operation, and overcomes major limitations of classifiers applied currently in biopotential waveform studies and clinical applications. | 1. An apparatus for classifying an unknown multi-channel biopotential signal, comprising: a memory operatively configured to access a biopotential dataset produced by detecting a respective biopotential signal from a plurality of biopotential channels received from the patient and containing a program; anda controller in communication with the memory and operatively configured to execute the program comprising: determining a classification accuracy ranking for each biopotential channel at each time instant,selecting a subset of the biopotential channels for a selected time instant having the highest classification accuracy,classifying independently the selected subset of biopotential channels for the selected time instant,fusing the resulting independent classifications into a single decision fusion vector for the selected time instant, andclassifying the single decision fusion vector using a discrete Bayes classifier. 2. The apparatus of claim 1, wherein the controller is further operatively configured to execute a program that selects the subset of the biopotential channels by reordering the biopotential dataset according to the classification accuracy ranking and selecting a subset based on a predetermined number of top channels. 3. The apparatus of claim 1, where the controller is further operatively configured to execute a program further comprising determining a time instant in reference to a stimulus imparted to the patient. 4. The apparatus of claim 1, where the controller is further operatively configured to execute a program further comprising determining a time instant by pattern matching against a characteristic heart beat waveform. | - | A61B005/0484 A61B005/00 A61B005/0478
US07427267 | B2 | 2008-09-23 | Blood pressure determining method | 2006-03-06 | In blood pressure measurement of a vertebrate through use of an inflatable pressure cuff disposed about a limb of the vertebrate limb and inflated by pump driven by a motor, the air pressure within the cuff is determined at any given time during the inflation of the cuff by calculating the incremental change in pressure in the pressure cuff over a series of small time increments and summing the calculated incremental pressure changes from the initiation of cuff inflation to a desired point in time during the inflation of the pressure cuff. The incremental change in pressure within the cuff is calculated as a function of the incremental change in current drawn by the pump motor over the time increment. | 1. A method for determining blood pressure of a vertebrate comprising the steps of: using an inflatable blood pressure cuff disposed about a limb of the vertebrate, said cuff including a pump driven by a motor;inflating said cuff for purposes of taking a blood pressure measurement; andcalculating the air pressure within said cuff as a function of the torque on the motor at any given time during said inflation step wherein said calculated air pressure measurements provide blood pressure values of the vertebrate in the absence of a pressure transducer. 2. A method as recited in claim 1 wherein the step of determining the air pressure within the cuff as a function of the torque on the motor at any given time during the inflation of the pressure cuff comprises the steps of: repeatedly calculating the incremental change in pressure in the pressure cuff over a series of small time increments; andsumming the calculated incremental pressure changes from the initiation of cuff inflation to a desired point in time during the inflation of the pressure cuff. 3. A method as recited in claim 2 wherein the step of repeatedly calculating the incremental change in pressure in the pressure cuff over a series of small time increments comprises repeatedly calculating the incremental change in pressure in the pressure cuff over a series of equal time increments, the time increment selected to be less than 1/40th of second. 4. A method as recited in claim 3 wherein the time increment is selected to be in the range of about 1/200th to about 1/100th of a second. 5. A method as recited in claim 2 wherein the step of calculating the incremental change in pressure in the pressure cuff comprises calculating the incremental change in pressure in the pressure cuff as a function of the incremental change in current drawn by the pump motor over the time increment. 6. A method as recited in claim 5 wherein the time increment is selected to be less than 1/40th of a second. 7. A method as recited in claim 5 wherein the time increment is selected to be in the range of about 1/200th to about 1/100th of a second. | Welch Allyn, Inc. | A61B005/02
US07428301 | B1 | 2008-09-23 | Method and system for the exit protocol of an emergency medical dispatch system | 2000-10-09 | A method and system for receiving, processing and responding to emergency medical calls by emergency dispatchers is described. A consistent, standard and systematic process is provided which in combination with adequate training, supervision and quality assurance serves to provide a method for gathering emergency medical information, categorizing such information into various determinant levels for appropriate response, and for giving qualified emergency medical information to callers thereby permitting “zero-time” response by those at the scene. By using this invention properly a dispatcher is guided through the interrogation of callers, gathering the critical information, dispatching the appropriate mobile care rapidly when needed and, especially in this embodiment, giving the appropriate guidance to the caller. This invention specifically guides the dispatcher through the universal exit protocol, thereby using determinate criticality values to identifying the most urgent emergencies and give consistent reliable post-dispatch instructions. | 1. A method for managing the exit process of an emergency medical dispatch system, for dispatching medical assistance to persons needing such medical assistance, comprising the steps of: (a) receiving a medical call from a caller on a telephone communication device regarding a patient needing medical assistance, said patient having a chief complaint;(b) receiving from said caller a description of a problem giving rise to a call for medical assistance;(c) a pre-scripted interrogation automatically assigning one of a plurality of pre-established determinant levels based on the description of said problem, wherein said pre-scripted interrogation comprises determining if the caller is the patient, and wherein said pre-scripted interrogation automatically assigns said determinant level by providing a dispatcher with a plurality of preprogrammed inquiries ordered to guide said pre-scripted interrogation to systematically obtain said description of said problem and to traverse a path along a logical tree based on responses to said preprogrammed inquiries, wherein said path along said logical tree ends at an appropriate pre-established determinant level, wherein said preprogrammed inquiries are provided to said dispatcher on a medium readable by the dispatcher, and wherein,instructing said dispatcher to interrogate said caller using said plurality of preprogrammed inquiries,receiving from said dispatcher caller responses to said preprogrammed inquiries, andusing said caller responses to traverse said logical tree and thereby assign said appropriate pre-established determinant level;(d) dispatching a medical response based on said determinant level; and(e) providing post dispatch instructions to a caller, prior to the arrival of the responders to prepare the patient for the responders and to expedite the field responders' work, based on said determinant level, thereby eliminating variability due to the different skills of the individual dispatchers. 2. A method for managing the exit process of an emergency medical dispatch system, as recited in claim 1, wherein said providing post dispatch instructions further comprises providing instructions based on a hemorrhaging patient. 3. A method for managing the exit process of an emergency medical dispatch system, as recited in claim 1, wherein said providing post dispatch instructions further comprises providing instructions based on a patient suffering amputation. 4. A method for managing the exit process of an emergency medical dispatch system, as recited in claim 1, wherein said providing post dispatch instructions further comprises providing instructions based on a hazardous material situation. 5. A method for managing the exit process of an emergency medical dispatch system, as recited in claim 1, wherein said providing post dispatch instructions further comprises providing instructions based on a violent patient situation. 6. A method for managing the exit process of an emergency medical dispatch syst... | - | H04M011/04 H04M003/00 H04M005/00 A61B005/00
US08150490 | B2 | 2012-04-03 | Apparatus and method for determining an injection point for targeted drug | 2006-02-13 | An apparatus determines an injection point for targeted drug delivery into a patient's body by injection of the drug into a vessel feeding a target area including a target. To provide the interventionalist with an objective and quantitative assessment of potential drug injection points instead of letting him rely on his subjective impression from the visual inspection of DSA sequences, a processor (4) includes an identification routine (41) for identification of a vessel tree topology of vessels feeding the target area, a flow determination routine (42) for determining the percentage of drug material delivered to said target after injection into different potential injection points in the vessel tree, a selection routine (43) for selecting as optimal injection point the potential injection point resulting in the highest percentage of drug delivery to the target. | 1. Apparatus for determining an injection point for targeted drug delivery into a patient's body by injection of the drug into a vessel feeding a target area including a target comprising: a processor programmed to: identify a vessel tree of vessels feeding said target area,determine a percentage of a drug material which would be delivered to said target via branches of the vessel tree after injection into each of a plurality of different potential injection points in the branches of said vessel tree,select as an optimal injection point a one of the plurality of different potential injection points which results in a highest percentage of drug delivery to said target; anda display device which displays the selected one of the potential injection points. 2. The apparatus as claimed in claim 1, wherein determining the percentage of the drug material delivered to the target includes: measuring the volume flow rates of end segments of the vessel tree after injection of a contrast agent into a feeding vessel of said vessel tree, said volume flow rates indicating how much drug material enters the target area through said end segments for each of the plurality of different potential injection points. 3. The apparatus as claimed in claim 2, wherein determining the percentage of the drug material delivered to the target includes: backprojecting said volume flow rates to the plurality of different potential injection points in said vessel tree. 4. The apparatus as claimed in claim 2, wherein determining the percentage of the drug material delivered to the target includes: determining said percentages of drug delivery by determining a criterion to be used for evaluation of potential injection points, said criterion being determined by dividing a sum of volume flow rates of target feeding vessels by an overall sum of volume flow rates. 5. The apparatus as claimed in claim 2, wherein determining the percentage of the drug material delivered to the target includes: weighting said volume flow rates by uncertainty factors, indicating how uncertain a measured volume flow rate is. 6. The apparatus as claimed in claim 2, wherein determining the percentage of the drug material delivered to the target includes: weighting said volume flow rates by weighting factors, indicating to what extent the drug harms the tissue located at the end of the respective end segment of the vessel tree. 7. The apparatus as claimed in claim 6, wherein determining the percentage of the drug material delivered to the target includes: backprojecting the weighted volume flow rates to the plurality of different potential injection points in the branches of the vessel tree. 8. The apparatus as claimed in claim 6, wherein determining the percentage of the drug material delivered to the target includes: determining the percentages of drug material delivery based on a criterion in which a sum of the weighted volume flow rates of the target feeding vessels is divided by an overall sum of vo... | Koninklijke Philips Electronics N.V. | A61B006/00
US08075494 | B2 | 2011-12-13 | Audiogram classification system | 2007-03-05 | An audiogram classification system is provided. The classification system includes categories for configuration, severity, site of lesion and/or symmetry of an audiogram. A set of rules can be provided for selecting the categories, wherein the set of rules ignore one or more local irregularities on an audiogram and have been validated to maximize agreement with judges. | 1. A method for automatically classifying an audiogram with a processor programmed with a non-transitory software program to perform the method, the method comprising: selecting a configuration for the audiogram with the non-transitory software program, the configuration selected from the group consisting of a normal configuration, a flat configuration, a sloping configuration, a rising configuration, a trough configuration, a peaked configuration, and an other configuration;selecting a severity for the audiogram with the non-transitory software program, the severity depending on the selected configuration, wherein no severity is selected for the normal configuration, wherein the severity for the flat configuration is selected from the group consisting of mild, moderate, severe, and profound, wherein the severity for the sloping configuration is selected from the group consisting of normal-mild, normal-moderate, normal-severe, mild-moderate, mild-severe, moderate-severe, and severe-profound, wherein the severity for the rising configuration is selected from the group consisting of mild-normal, moderate-normal, moderate-mild, severe-normal, severe-mild, severe-moderate, profound-severe, and profound, wherein the severity for the trough configuration is selected from the group consisting of mild, moderate and severe, wherein the severity for the peaked configuration is selected from the group consisting of mild, moderate and severe, wherein the severity for the other configuration is selected from the group consisting of mild, moderate and severe;selecting a site of lesion for the audiogram with the non-transitory software program, the site of lesion selected from the group consisting of a conductive site of lesion, a sensorineural site of lesion, a mixed site of lesion, and a mixed/sensorineural site of lesion; andselecting a symmetry for the audiogram with the non-transitory software program, the symmetry selected from the group consisting of a symmetrical symmetry and an asymmetrical symmetry. 2. The method of claim 1 wherein the selecting is performed using a set of rules. 3. The method of claim 2 wherein said set of rules ignore local irregularities on an audiogram. 4. The method of claim 2 wherein said set of rules are rules that have been validated to maximize agreement between judges. 5. The method of claim 1 further comprising generating a hearing aid prescription with the non-transitory software program, wherein the hearing aid prescription is based on a selected configuration, severity, and/or site of lesion. 6. The method of claim 2 further comprising using one or more values obtained from said set of rules in a hearing aid prescription formula, the hearing aid prescription formula being configured to generate a hearing aid prescription. 7. The method of claim 6 wherein said one or more values includes air-conduction threshold averages and bone-conduction threshold averages. 8. The method of claim 1, wherein the processor is part... | Audiology Incorporated | A61B005/00
US08190244 | B2 | 2012-05-29 | Gated optical coherence tomography (OCT) environmental chamber | 2008-01-23 | Systems, methods, and other embodiments associated with gated optical coherence tomography (OCT) are described. One example method includes generating an image control signal to control an OCT apparatus to acquire an image of an embryonic heart at a specified point in time during a cardiac cycle of the embryonic heart. The method may also include controlling the OCT apparatus to acquire the image based on the image control signal. In different examples, the image may be acquired in vivo or from an excised heart that is paced. The OCT apparatus and the embryonic heart may be housed in an environmental chamber having a set of controllable environmental factors. Therefore, the method may include detecting and controlling the set of controllable environmental factors. | 1. A computer-implemented method to acquire in vivo images of an embryonic heart in an ex ovo embryo, comprising: generating a series of image control signals to control an optical coherence tomography (OCT) apparatus to acquire, in vivo, a series of images of the embryonic heart at specified points in time during a series of cardiac cycles of the embryonic heart;controlling the OCT apparatus to acquire the series of images based, at least in part, on the series of image control signals;directly measuring, in three dimensions, from the series of images, one or more of, a ventricular volume of the embryonic heart, a myocardial wall thickness of the embryonic heart, an ejection fraction of the embryonic heart, and a stroke volume of the embryonic heart,where at least one of, the ventricular volume, the myocardial wall thickness, the ejection fraction, and the stroke volume is based on measurements from at least two different cardiac cycles from the embryonic heart, andwhere the OCT apparatus is configured to measure coherently gated back-reflected light at a resolution between 2-15 μm and with a penetration depth between 1-2 mm in tissue in the embryonic heart. 2. The computer-implemented method of claim 1, comprising controlling the OCT apparatus to operate in the time domain to acquire data at a rate of at least 4,000 A-lines per second. 3. The computer-implemented method of claim 1, where the OCT apparatus and the embryonic heart are housed in an environmental chamber having a set of controllable environmental factors; andwhere the method includes controlling the set of controllable environmental factors at a precision sufficient to sustain the ex ovo embryo in which the embryonic heart is located for at least seven days. 4. The computer-implemented method of claim 3, where the set of controllable environmental factors includes one or more of, temperature, pressure, humidity, electrical field, magnetic field, oxygen level, atmospheric constitution, and illumination. 5. The computer-implemented method of claim 1, including controlling a monitor apparatus to provide a monitor signal associated with the embryonic cardiac cycle, where the image control signal depends, at least in part, on the monitor signal. 6. The computer-implemented method of claim 5, where the monitor apparatus is one or more of, an electrical sensor, a mechanical sensor, and an optical sensor. 7. The computer-implemented method of claim 5, where the monitor apparatus is a laser Doppler velocimetry (LDV) sensor. 8. The computer-implemented method of claim 7, where the monitor signal identifies blood flow indicative of the cardiac cycle of the embryonic heart. 9. The computer-implemented method of claim 6, where the monitor is coupled to a blood vessel outside the embryonic heart. 10. The computer-implemented method of claim 6, where the monitor apparatus is an optical monitoring based apparatus configured to optically record a heart rate and where the control signal is ... | Case Western Reserve University | A61B006/00
US08043230 | B2 | 2011-10-25 | Urine specimen collection device | 2007-01-20 | A urine specimen collection device includes a body adapted to support a specimen collector. The device includes a pull tab movably connected to the body, the pull tab being movable between a first position and a second position. The urine selectively flows through the body and into the specimen collector when the pull tab is generally positioned in the second position and urine flows through the body and into a diverter tube when the pull tab is generally positioned in the first position. | 1. A urine specimen collection device comprising: a body having an open cavity and a top portion with a concave shape, wherein the body includes an opening and removably supports a specimen collector,a pull tab having at least one opening in a pull tab body movably connected to the body, the pull tab being movable between at least a first position and a second position, wherein urine can selectively flow through the body and the at least one opening of the pull tab body and into the specimen collector when the pull tab is generally positioned in the second position and urine can selectively flow through the body and be evacuated from the device when the pull tab is generally positioned in the first position, anda detachable cover associated with the body, wherein the cover includes a hole that cooperates with the pull tab to selectively direct urine to the specimen collector or to evacuate urine from the body. 2. The device of claim 1 further comprising a track in the body wherein the pull tab is moveably connected to a track in the body. 3. The device of claim 2 wherein the body includes a concave interior surface. 4. The device of claim 1 wherein the pull tab may be inserted into the body through a slot in the body. 5. The device of claim 1 wherein the pull tab has a portion thereof which is wedge shaped to position the opening in the pull tab body adjacent the opening in the body. 6. The device of claim 1 further comprising a coupling to secure the specimen collector to the body. 7. The device of claim 1 wherein the pull tab selectively covers the opening to selectively control flow of urine through the opening in the body. 8. A urine specimen collection device comprising: a body having a cavity and an opening on the bottom, the body supporting a specimen collector adjacent the opening,a valve defined by the opening in the body and a pull tab having an opening in a pull tab body, anda cover associated with the body which does not occlude the opening in the body, wherein the cover and the body define a track for movement of the pull tab within the track, wherein the valve selectively opens and closes, by the pull tab, to allow urine to flow through the valve into the specimen collector when the valve is selectively open, and urine to be evacuated from the body when the valve is selectively closed. 9. The device of claim 8 wherein the pull tab has a portion thereof which is wedge shaped to position the opening in the pull tab body adjacent the opening in the body. 10. The device of claim 8 wherein the pull tab includes a ring portion and a cover portion. 11. A urine specimen collection device comprising: a body having an open cavity and having a top portion with a concave shape for positioning adjacent at least one of a user's pubic region and legs, wherein the body is operatively connectable to a specimen collector,a movable pull tab having an opening in a pull tab body, wherein the body and the opening of the pull tab body is in flui... | - | A61B005/00 A65D081/00 A61M001/00 A61F005/44
US08103326 | B2 | 2012-01-24 | Device for monitoring fluid status | 2008-04-07 | A technique for determining a patient's hematocrit by an electrical impedance measurement is described. An implantable device may be configured to utilize the technique in order to assess a cardiac patient's fluid status. In order to determine the hematocrit, the electrical impedance of the blood is measured and mapped by a mapping function to a corresponding hematocrit value. | 1. A device, comprising: an exciter for outputting an excitation current waveform and impressing a current field between a pair of excitation current electrodes;voltage sensing circuitry for sensing a voltage difference signal between a pair of voltage sense electrodes disposed in a patient's blood and in the current field;means for measuring an electrolyte concentration in the patient's blood;a controller interfaced to the voltage sensing circuitry which is programmed to estimate the patient's hematocrit from the voltage difference signal and the measured electrolyte concentration; and,wherein the controller is programmed to estimate the patient's hematocrit with a mapping function which maps a capacitance value derived from the voltage difference signal to a hematocrit value and programmed to derive a capacitance value from the voltage difference signal by deriving a resistance value from the voltage difference signal at a first excitation frequency and measuring a phase angle between the excitation current waveform and the voltage difference signal at a second excitation frequency. 2. The device of claim 1 further comprising a lead which incorporates the excitation current electrodes and the voltage sense electrodes, wherein the voltage sense electrodes are located between the excitation current electrodes. 3. The device of claim 1 wherein the controller is programmed to estimate the patient's hematocrit with a mapping function which maps the amplitude of the voltage difference signal to a hematocrit value. 4. The device of claim 1 further comprising means for measuring a resistivity of the patient's plasma and wherein the controller is programmed to estimate the patient's hematocrit with a mapping function which maps the amplitude of the voltage difference signal and the resistivity of the patient's plasma to a hematocrit value. 5. The device of claim 1 wherein the controller is programmed to periodically estimate the patient's hematocrit which is stored and trended over time. 6. The device of claim 1 wherein the controller is programmed to compare the estimated hematocrit value with a specified limit range and set an alarm flag if the estimated hematocrit value is out of the specified limit range. 7. The device of claim 1 wherein the means for measuring the electrolyte concentration in the patient's blood comprises: a sleeve made of a material that is impermeable to blood cells but permeable to the constituents of blood plasma; and,excitation current electrodes and voltage sense electrodes disposed within the sleeve for measuring the resistivity of the plasma within the sleeve. 8. A method for monitoring the fluid status of a patient, comprising: outputting an excitation current waveform and impressing a current field between a pair of excitation current electrodes;sensing a voltage difference signal between a pair of voltage sense electrodes disposed in the patient's blood and in the current field;measuring an electrolyte concentrati... | Cardiac Pacemakers, Inc. | A61B005/00
US08465292 | B2 | 2013-06-18 | System and method for increased accuracy in determining CPR chest compression depth in real time | 2008-02-15 | Embodiments of the present invention are directed toward a system and method of determining real time chest compression depth of a CPR patient or manikin from acceleration and a reference signal, such as force. In one embodiment, an acceleration signal is filtered and integrated to determine a raw depth signal. A force signal is adjusted to having a similar amplitude, phase, and shape as the raw depth signal. The force signal is filtered. The adjusted force signal is subtracted from the filtered force signal to obtain a compensation signal. The chest compression depth is obtained by adding the raw depth signal to the compensation signal. | 1. A method of determining, using a processor, chest compression depth during CPR being performed on a patient or manikin, comprising: receiving an acceleration signal representing an acceleration value of the chest compression;filtering the acceleration signal at least once;double integrating the filtered acceleration signal;receiving and adjusting an independent reference signal to produce an adjusted reference signal;filtering the adjusted reference signal at least once to produce a filtered adjusted reference signal;determining, using a processor operatively coupled to receive the double integrated filtered acceleration signal, the filtered adjusted reference signal, and the adjusted reference signal, a compensation signal by subtracting the filtered adjusted reference signal from the adjusted reference signal; anddetermining, using the processor, the chest compression depth by adding the double integrated filtered acceleration signal and the compensation signal. 2. The method of claim 1 wherein the acceleration signal is measured by a chest compression sensor. 3. The method of claim 1 wherein filtering the acceleration signal and filtering the adjusted reference signal are performed using the same filter. 4. The method of claim 1 wherein the independent reference signal is adjusted to have a similar amplitude, shape and phase as the double integrated filtered acceleration signal. 5. The method of claim 1 wherein the reference signal and the acceleration signal are filtered by digital filters. 6. The method of claim 1 wherein the double integration is applied to the acceleration signal before the acceleration signal is filtered. 7. The method of claim 1 wherein at least one of filtering the adjusted reference signal and filtering the acceleration signal is performed using a comb filter. 8. The method of claim 1 wherein the independent reference signal is deduced from at least one of a force signal, an ECG signal, thoracic impedance measurements, and blood pressure measurements. 9. The method of claim 8 wherein the force signal is generated by a force sensor measuring compression force exerted during CPR. 10. The method of claim 9 wherein the force sensor is situated between the palm of a hand of a performer performing CPR and a chest of the patient receiving CPR. 11. The method of claim 1 wherein the independent reference signal is deduced from a combination of a force signal and other measured information producing signals. 12. The method of claim 1 wherein the adjusted reference signal is produced by calculating the difference in phase and amplitude ratio of the independent reference signal and a previously determined chest compression depth signal. 13. The method of claim 1 wherein the acceleration signal and the independent reference signal are synchronized. 14. A system for determining real time chest compression depth on a patient or manikin during CPR, comprising: an accelerometer configured to measure acceleration of the ... | Laerdal Medical AS | G09B023/28 A61B005/00
US08103078 | B2 | 2012-01-24 | Method for determining ECG-triggered recording times for imaging to support interventional and diagnostic cardiac procedures | 2008-01-31 | The invention is directed to a method for determining a plurality of ECG-triggered recording times for cardiac imaging, comprising the steps: recording a plurality of images of the heart at predetermined time intervals; assigning the images to specific cardiac phase times; comparing the images in order to determine similarity measures between two images in each case, said similarity measures representing states of the heart requiring to be imaged that are similar in terms of imaging technology; identifying a group of images with mutual similarity measures in a predefined area, between the pairs of images; and specifying the cardiac phase times associated with the images in the group as the plurality of ECG-triggered recording times. In a further aspect the method can additionally include the step of performing the moving-target imaging based on image recordings at the specific recording times with the aid of ECG triggering. | 1. A method for determining a plurality of ECG-triggered recording times for a cardiac imaging recording of a patient, comprising: recording a plurality of images of a heart of the patient;assigning the images to specific cardiac phase times;comparing the images for determining a similarity measure;identifying a group of images having the similarity measure in a predefined area; andspecifying the cardiac phase times associated with the images in the group as the ECG-triggered recording times to be used in the cardiac imaging recording. 2. The method as claimed in claim 1, wherein the images are recorded at predetermined time intervals. 3. The method as claimed in claim 1, wherein the images in the group comprise the similarity measure in a predefined area of the images. 4. The method as claimed in claim 1, wherein the similarity measure represents a state of the heart that is similar in terms of imaging technology. 5. The method as claimed in claim 1, wherein a largest number of images having the similarity measure that exceeds a predefined value are identified in the group. 6. The method as claimed in claim 1, wherein the cardiac phase times are determined by an ECG. 7. The method as claimed in claim 1, wherein the cardiac phase times are determined by an ICG. 8. The method as claimed in claim 1, wherein the images recorded within one heart cycle are compared. 9. The method as claimed in claim 1, wherein the images recorded within a plurality of heart cycles are compared. 10. The method as claimed in claim 1, wherein movements of a patient table on which the patient lies are recorded and compensated for when comparing the images. 11. The method as claimed in claim 1, wherein the images are compared in a previously specified area of the images. 12. The method as claimed in claim 1, wherein image processing aimed at highlighting a certain feature of the images is performed before making a comparison or specifying an area to be compared. 13. A method for performing a moving-target cardiac imaging of a patient, comprising: recording a plurality of images of a heart of the patient;assigning the images to specific cardiac phase times;comparing the images for determining a similarity measure;identifying a group of images having the similarity measure;specifying the cardiac phase times associated with the images in the group as an ECG-triggered recording times; andperforming the moving-target imaging based on image recordings recorded at the ECG-triggered recording times. 14. The method as claimed in claim 13, wherein the image recordings are compared with one another continuously or at specific time intervals based on a currently present similarity measure. 15. The method as claimed in claim 13, wherein the ECG-triggered recording times are determined based on the similarity measure that is above a threshold value. 16. The method as claimed in claim 13, wherein the method is restarted by a user input. 17. The method as claimed in claim ... | Siemens Aktiengesellschaft | G06K009/00
US08838225 | B2 | 2014-09-16 | Analysis of multi-channel measurement data using orthogonal virtual channels | 2007-01-17 | The present invention introduces a method for processing multichannel measurement data achieved especially in MEG and EEG measurements. The method uses a signal space separation (SSS) method and the orthogonality of lead fields in order to calculate linear transformation from physical measurement channels to virtual channels. The geometry related to the measurement arrangement is dissipated and the number of virtual channels is clearly lower than the number of physical sensors. The concept of total information can be applied for such transformed measurement data due to orthogonality. The method offers simplified post-processing of the biomagnetic data, such as for source modelling. The total information can also be interpreted as a robust quantity describing the physiological state of a patient. | 1. A method for spatial processing of multi-channel measurement data implemented on a control electronics, comprising: measuring multi-channel data with plurality of sensors;estimating by the control electronics from the measured data, by using a Signal Space Separation method, signals representing biomagnetic sources and signals representing sources outside of a sensor area; and presenting, by the control electronics, the estimated signals as multipole moments having orthogonal lead field expressions, resulting in virtual channel data with dissipated measurement geometry data and with less channels than the number of the plurality of sensors. 2. The method according to claim 1, wherein in the estimation step is performed with a signal space separation Signal Space Separation method, a magnetic field that was registered using a multi-channel measuring device, is analysed in a geometry in which the sources of interest are disposed in volume V1; the sensors measuring the field or the components thereof in volume V2 outside volume V1; and sources of magnetic interference and compensating actuators in volume V3 outside both volumes V1 and V2, wherein volume V3 can be infinite, wherein the Signal Space Separation method further comprises the steps of: parametrising in volume V2 the magnetic field produced by the sources of interest as a sum of elementary fields, each of them being irrotational, sourceless and finite outside volume V1 so that a presentation of a desired accuracy is achieved for the parametrised magnetic field in volume V2;parametrising in volume V2 the sum magnetic field produced by the interference sources and the compensating actuators as a sum of elementary fields, each of them being irrotational, sourceless and finite outside volume V3 so that a presentation of a desired accuracy is achieved for the parametrised magnetic field in volume V2;calculating the signal vector of the measuring device corresponding to each elementary field;measuring the magnetic signal using sensors; andseparating the fields produced by sources disposed in different volumes by estimating the components of the measured signal vector in the basis formed by the signal vectors associated with the elementary fields. 3. The method according to claim 2, the method further comprising: identifying and processing external interferences with the signal space separation Signal Space Separation method; andcancelling the external interferences from the measurement data. 4. The method according to claim 2, the method further comprising: identifying movement of a patient's head; andcancelling the effect of the movement of the patient's head with the Signal Space Separation method. 5. The method according to claim 1, the method further comprising: estimating the multipole moments with vector spherical harmonic functions. 6. The method according to claim 1, the method further comprising: extracting total information from the data represented in virtual channels. 7. The... | Elekta AB (publ) | A61B005/04 A61B005/0476 A61B005/0478
US08423119 | B2 | 2013-04-16 | Marker tracking and accuracy verification for interventional magnetic resonance by measuring magnetic field inhomogeneity and determining a noise figure of merit | 2006-09-15 | A fiducial marker assembly (30) is tracked using a magnetic resonance scanner (10). At the tracked position of the fiducial marker assembly, local B0 magnetic field inhomogeneity is measured. A warning is issued if the measured local B0 magnetic field inhomogeneity satisfies a warning criterion. A noise figure of merit of the tracking is also determined, and the warning is also issued if the noise figure of merit satisfies a noise-based warning criterion. | 1. A tracking method comprising: tracking a fiducial marker assembly by determining an apparent location of the fiducial marker assembly using a magnetic resonance scanner;verifying accuracy of the tracking by measuring local B0 magnetic field inhomogeneity of a B0 magnetic field generated by the magnetic resonance scanner at the apparent location of the fiducial marker assembly and issuing a warning when the measured local B0 magnetic field inhomogeneity at the apparent location of the fiducial marker assembly satisfies an inhomogeneity-based warning criterion; andmonitoring whether the fiducial marker assembly remains in a field of view of the magnetic resonance scanner by computing a noise figure of merit of the determining of the apparent location and issuing a warning when the noise figure of merit satisfies a noise-based warning criterion. 2. The tracking method as set forth in claim 1, further including: locating an operational tip of an interventional instrument based on the apparent location of the fiducial marker assembly, said fiducial marker assembly including one or more fiducial markers connected with the interventional instrument. 3. The tracking method as set forth in claim 1, wherein the fiducial marker assembly includes a plurality of fiducial markers, and the tracking method further includes: determining an apparent orientation of the fiducial marker assembly using the magnetic resonance scanner;repeating the determining of the apparent location and the apparent orientation to track the fiducial marker assembly; andtracking an interventional instrument connected with the fiducial marker assembly based on the tracking of the fiducial marker assembly. 4. The tracking method as set forth in claim 3, wherein the plurality of fiducial markers of the fiducial marker assembly includes at least three active micro-coil fiducial markers. 5. The tracking method as set forth in claim 1, wherein the computing of a noise figure of merit comprises computing a signal-to-noise ratio (SNR) of magnetic resonance signals received during the determining of the apparent location. 6. The tracking method as set forth in claim 1, wherein the inhomogeneity-based warning criterion is satisfied when the measured local B0 magnetic field inhomogeneity is greater than a warning threshold value. 7. The tracking method as set forth in claim 1, wherein the measuring of the local B0 magnetic field inhomogeneity includes: measuring magnetic resonance signals for magnetic field gradients of opposite sign; anddetermining the local B0 magnetic field inhomogeneity based on the measured magnetic resonance signals for applied magnetic field gradients of opposite sign. 8. The tracking method as set forth in claim 7, wherein the determining of the local B0 magnetic field inhomogeneity based on the measured magnetic resonance signals for the magnetic field gradients of opposite sign includes: computing a difference between measured apparent positions obtained from ... | Koninklijke Philips Electronics N.V. | A61B005/055
US08095210 | B2 | 2012-01-10 | Prosthetic devices and methods and systems related thereto | 2007-01-19 | The present invention relates to systems and methods for controlling neural prosthetic devices and electrophysiological recording equipment, and for using the same in clinical operation. Various embodiments of the invention are directed to an algorithm for autonomously isolating and maintaining neural action potential recordings. The algorithm may be used in connection with a neural interface microdrive capable of positioning electrodes to record signals from active neurons. | 1. A method of automatically positioning an electrode disposed inside a brain, the method comprising: moving an electrode along a predetermined path of travel until a neural signal having a current signal quality metric that is greater than or equal to a minimum threshold value and comprising action potentials is detected;after the neural signal is detected, moving the electrode to a plurality of locations along the predetermined path and after each move, recording a sample of the neural signal;detecting, carried out by a processing means, action potentials in the neural signal of each of the recorded samples;classifying, carried out by a processing means, the action potentials of each of the recorded samples into classes;calculating, carried out by a processing means, a first signal quality metric for each of the classes;for each of the recorded samples, identifying, carried out by a processing means, a dominant class;for each of the action potentials of the dominant class of each of the recorded samples, determining, carried out by a processing means, a second signal quality metric;modeling, carried out by a processing means, an isolation curve as a function of the second signal quality metric for each of the action potentials of the dominant class of a first portion of the recorded samples and the locations of the plurality of locations where each of the recorded samples of the first portion of the recorded samples were recorded;determining, carried out by a processing means, a move distance from a current electrode position to a location along the modeled isolation curve that the modeled isolation curve indicates will improve signal quality; andas long as the move distance is greater than a predetermined minimum move distance threshold,moving the electrode the move distance to a new electrode position along the predetermined path and including the new electrode position in the plurality of locations,recording a new sample of the neural signal and including the new sample in the recorded samples,detecting, carried out by a processing means, action potentials in the new sample of the neural signal,classifying, carried out by a processing means, the action potentials of the new sample into classes,calculating, carried out by a processing means, the first signal quality metric for each of the classes,identifying, carried out by a processing means, the dominant class,for each of the action potentials of the dominant class, determining, carried out by a processing means, the second signal quality metric,modeling, carried out by a processing means, the isolation curve as a function of the second signal quality metric of each of the action potentials in the dominant class of a second portion of the recorded samples and the locations of the plurality of locations where each of the recorded samples of the second portion of the recorded samples were recorded, anddetermining, carried out by a processing means, the move distance from the new electrode pos... | California Institute of Technology | A61B005/04
US09259154 | B2 | 2016-02-16 | Monitoring method and apparatus | 2006-09-06 | Apparatus for monitoring an ECG signal comprises a first body wearable part 1 for receiving a physiological signal and comprising processing means, a memory, and a wireless transceiver, the memory storing a plurality of signal segment templates. The processing means is arranged to compare and match segments of the physiological signal to the stored template. The apparatus further comprises a second part 4 comprising a wireless transceiver and processing means, the processing means being arranged to generate and/or modify signal segment templates, and to cause said transceiver of the second part to transmit generated or modified templates to the first part. | 1. An apparatus for recording a physiological signal from a patient, the apparatus comprising: a first part comprising a first wireless transceiver,a memory for storing a plurality of signal segment templates, an input for receiving an electrical signal, andprocessing means for segmenting a received electrical physiological signal into signal segments, for determining, in a matching operation, whether or not each signal segment matches one of said plurality of signal segment templates that are stored, for storing data including identities and numbers of occurrences of matched templates in said memory together with any signal segments for which a matching template is not found, and for causing said first wireless transceiver to periodically transmit the stored data over a wireless link;a second part comprising a second wireless transceiver for receiving data transmitted from said first part over said wireless link,a memory for storing the received data or other data generated using the received data, andprocessing means for generating signal segment templates using said received data, and for causing said second wireless transceiver to transmit to the first part the generated signal segment templates. 2. The apparatus according to claim 1, wherein the processing means of the first part is arranged to analyze a signal segment for abnormalities and to cause the signal segment to be transmitted to the second part if an abnormality is detected, even if a template match has been found. 3. The apparatus according to claim 1, wherein said processing means of the first part is arranged to record in said memory of the first part a sequence of recent signal segments for use in subsequent analysis. 4. The apparatus according to claim 1, wherein said first part is arranged to detect when the first part is out of communication range or otherwise unable to communicate with said second part and in such an event to store data which would otherwise have been transmitted to the second part, and to detect when the second part is able to communicate again, and thereafter send the stored data. 5. The apparatus according to claim 1, wherein said processing means of the second part is arranged to receive signal segments transmitted from the first part, and to use these segments to generate or modify signal segment templates for transmission to the first part. 6. The apparatus according to claim 1, wherein the processing means of the second part is arranged to cause generated or modified templates to be stored in the memory of the second part and to synchronize the plurality of signal segment templates stored in the memory of the first part with those stored in the memory of the second part. 7. The apparatus according to claim 1, wherein the processing means of the first part is arranged to cause signal segment templates stored at the first part to be modified in dependence upon received signals, and to synchronize the signal segment templates stored in the memory ... | Toumaz Technology Limited | A61B005/0468 A61B005/00 A61B005/0452 A61B005/0245 A61B005/0476
US09833184 | B2 | 2017-12-05 | Identification of emotional states using physiological responses | 2007-10-26 | The invention provides a method for automatically identifying emotional states of a person in real-time based on physiological responses by exposing a person to a stimulus, measuring the person's physiological response to the stimulus, and comparing the measured physiological response to a known baseline physiological. The deviation of the measured physiological response from the baseline physiological response is determinative of the emotional state. | 1. A method for automatically identifying a likely emotional state in real-time comprising: exposing a person to a stimulus;measuring the person's physiological responses to the stimulus using a physiological monitoring device;comparing the measured physiological responses to baseline physiological responses using a processor, wherein: the baseline physiological responses of the person are measured when exposed to a stimulus known as likely to elicit a selected emotional state, andthe stimulus used to elicit the person's baseline physiological responses and the stimulus used to elicit the person's measured physiological responses are the same type;recording and storing the baseline physiological responses as an acceptable range in an electronic database, wherein the baseline physiological responses are in association with particular emotional states;the processor determining the degree to which the person is engaged with, concentrated on, or focused on the stimulus; andthe processor identifying a likely emotional state in dependence on the pattern of deviations of the measured physiological responses from the acceptable range of the baseline physiological responses and in dependence on the degree to which the person is engaged with, concentrated on, or focused on the stimulus,wherein the measured physiological responses and baseline physiological responses include both standard deviation and instability values, andwherein the measured physiological responses and baseline physiological responses comprise respiratory responses. 2. The method of claim 1, wherein the measured respiratory responses comprise a measure of breath to breath variability. 3. The method of claim 2, wherein the measure of breath to breath variability comprises a sample entropy. 4. The method of claim 1, wherein the measured respiratory responses comprise a respiratory rate, a minute ventilation rate, a tidal volume, a tidal volume instability, an inspiratory flow rate, an expiratory flow rate, an inspiratory pause, an expiratory pause, a presence of cough, or presence of apnea or hypopnea, or a combination thereof. 5. The method of claim 1, wherein the measured physiological responses further comprise a cardiac response, a posture/activity response, a temperature response, a galvanic skin response, an EEG response, an EOG response, an EMG response, or a vocal response, or a combination thereof. 6. The method of claim 5, wherein the cardiac responses comprise an ECG response, an RSA response, a heart rate response, or a heart rate variability response, or a combination thereof. 7. The method of claim 1, wherein the emotional state comprises neutrality, indifference, fear, anxiety, excitement, happiness, sadness, attentiveness, anticipation, boredom, anger, pleasure, or calmness, or a combination thereof. 8. The method of claim 1, wherein the emotional state comprises a measure of the degree to which the person is engaged with, concentrated on, or focused on the stimulus... | adidas AG | A61B005/00 A61B005/16 G06F019/00
US08014581 | B2 | 2011-09-06 | 3D segmentation of the colon in MR colonography | 2008-02-05 | A method for segmenting a tubular structure includes providing a three-dimensional image containing the tubular structure, providing at least one seed point within the tubular structure, fitting an initial cylinder into the tubular structure at the seed point, adding cylinder segments to the initial cylinder in forward and backward directions within the three-dimensional image of the tubular structure by tracking the cylinder model over the tubular structure, modeling each cylinder segment using parameters to account for a three-dimensional orientation, a radius, a length and a curvature, describing an intensity image of the tubular structure using a second model to represent an edge and intensity distribution of the tubular structure, fitting the parameters as the cylinder segment is added to the intensity image, and outputting cylinder segments as a segmentation of the tube. | 1. A method for segmenting a tubular structure comprising: providing a three-dimensional image including the tubular structure;providing at least one seed point within the tubular structure;fitting an initial cylinder into the tubular structure at the seed point;adding cylinder segments to the initial cylinder in forward and backward directions within the three-dimensional image by tracking the cylinder segments over the tubular structure;modeling each cylinder segment using parameters to account for a three-dimensional orientation, a radius, a length and a curvature;describing an intensity image of the tubular structure using a second model to represent an edge and intensity distribution of the tubular structure;fitting the parameters as the cylinder segment is added to the intensity image; andoutputting the cylinder segments as a segmentation of the tube. 2. The method of claim 1, wherein the cylinder segments form a bendable cylinder, which is controlled by parameters including: dx, dy for the translation, r for the radius, and φx, φy for the rotation angles on a cylinder-by-cylinder basis. 3. The method of claim 2, the parameters including cylinder bending angles, wherein the bending angles are determined by differences of the rotation angles dφx, dφy from two consecutive cylinders. 4. The method of claim 1, further comprising an inhomogeneity correction applied to the three-dimensional image. 5. The method of claim 4, further comprising: determining a foreground of the three-dimensional image;blurring the foreground to determine a blurred foreground; andnormalizing the three-dimensional image with the blurred foreground. 6. A non-transitory computer readable medium embodying instructions executable by a processor to perform a method for segmenting a tubular structure, comprising: computer readable medium embodying instructions for providing a three-dimensional image including the tubular structure;computer readable medium embodying instructions for providing at least one seed point within a lumen of the tubular structure;computer readable medium embodying instructions for fitting an initial cylinder into the tubular structure at the seed point;computer readable medium embodying instructions for adding cylinder segments to the initial cylinder in forward and backward directions within the three-dimensional image by tracking over the tubular structure;computer readable medium embodying instructions for modeling each cylinder segment using parameters to account for a three-dimensional orientation, a radius, a length and a curvature;computer readable medium embodying instructions for describing an intensity image of the tubular structure using a second model to represent an edge and intensity distribution of the tubular structure;computer readable medium embodying instructions for fitting the parameters as the cylinder segment is added to the intensity image; andcomputer readable medium embodying instructions for outputting cylinder segment... | Siemens Medical Solutions USA, Inc. | G06K009/00
US08244326 | B2 | 2012-08-14 | Probe device | 2007-11-15 | A probe device for optically measuring a condition of an object includes a light emitter for emitting a light to proceed into the object through a surface of the object, a light sensor for measuring an optical condition of the light proceeding from the surface through the object and subsequently emitted from the surface to reach the light sensor, and a body holding thereon at least one of the light emitter and the light sensor. The body includes at least one main protrusion protruding so as to face to the surface, and at least two sub-protrusions arranged around the at least one main protrusion and protruding so as to face to the surface. | 1. A probe device for optically measuring a condition of an organism, comprising: a light emitter for emitting a light to proceed into the organism through a surface of the organism, anda light sensor for measuring an intensity of the light proceeding from the surface through the organism and emitted from the surface to reach the light sensor,wherein the probe device further comprises a plurality of light emitting probe bodies having respective front ends on each of which the light emitter is arranged, a plurality of light sensor probe bodies having respective front ends each of which the light sensor is arranged, a probe supporting body holding thereon the light emitting probe bodies and the light sensor probe bodies, and body supporting members for supporting the light emitting probe bodies and the light sensor probe bodies on respective positions on the probe supporting body,wherein each of the light sensor probe bodies has a main protrusion protruding to face to the surface so that the main protrusion is supported by the surface, and at least two sub-protrusions protruding to face to the surface and arranged around the main protrusion,the main protrusion includes a light transmitting member optically connected to the light sensor and arranged on a longitudinal axis of the main protrusion, andthe body supporting members support the light sensor probe bodies on the probe supporting body in such a manner that the sub-protrusions is adapted to orbit around the main protrusion. 2. The probe device according to claim 1, wherein the sub-protrusions are arranged along an imaginary circle surrounding the main protrusion at even circumferential intervals. 3. The probe device according to claim 1, wherein each of the light sensor probe bodies includes a first chassis forming the main protrusion and a second chassis forming the sub-protrusions, and the second chassis is supported by the first chassis in a rotatable manner. 4. The probe device according to claim 3, wherein the first chassis has an electric connection member connecting electrically one of the light emitter and the light sensor to corresponding one of the body supporting members. 5. The probe device according to claim 3, wherein the first chassis has a connection member connecting the light sensor to an external device in at least one of optical manner and electrical manner. 6. The probe device according to claim 1, wherein the light emitting probe bodies and the light sensor probe bodies are detachably attached to the body supporting members. 7. The probe device according to claim 3, wherein the light emitting probe bodies and the light sensor probe bodies are detachably attached to the body supporting members. 8. The probe device according to claim 1, wherein the sub-protrusions are connected to each other through a base plate, and the base plate is detachably attached to the corresponding light sensor probe bodies. 9. The probe device according to claim 3, wherein the sub-protrus... | Hitachi, Ltd. | A61B005/1455
US08229530 | B2 | 2012-07-24 | System and method for detection of venous pulsation | 2007-03-09 | In accordance with an embodiment of the present technique, there is provided methods and systems for detecting the presence of venous pulsation by adjusting the sensitivity of a detection algorithm based on a sensor characteristic and/or notifying a caregiver of the presence of venous pulsation by ceasing display of physiological parameters. An exemplary embodiment includes receiving one or more signals from a sensor, the one or more signals corresponding to absorption of light in a patient's tissue; calculating one or more physiological parameters of the patient based on the one or more signals; displaying the patient's physiological parameters; enabling detection of venous pulsation with variable sensitivity based on a location of the sensor; and suspending or terminating the display of the one or more of the patient's physiological parameters when venous pulsation is detected. | 1. A method for detecting venous pulsation, comprising: receiving one or more signals from a sensor, the signals corresponding to absorption of light in a patient's tissue;determining a characteristic of the sensor;performing a venous pulsation detection algorithm on the one or more signals, wherein the venous pulsation detection algorithm is performed at a sensitivity level based on the characteristic of the sensor; anddetermining whether venous pulsation is present based on the performance of the venous pulsation detection algorithm. 2. The method of claim 1, wherein determining the characteristic comprises determining an intended location of the sensor from an encoder in the sensor. 3. The method of claim 1, wherein determining the characteristic comprises determining a location of the sensor from a user input. 4. The method of claim 1, wherein determining the characteristic comprises determining a likely location of the sensor from a sensor location detection algorithm. 5. The method of claim 1, wherein determining the characteristic comprises determining whether the sensor is located or intended to be located on a digit or forehead. 6. The method of claim 1, wherein the sensitivity level of the venous pulsation detection algorithm is greater when the sensor is located at a site where venous pulsation is likely to occur than when the sensor is located at a site where venous pulsation is not likely to occur. 7. The method of claim 6, wherein the sensitivity level of the venous pulsation detection algorithm is greater when the sensor is located on a forehead of the patient. 8. The method of claim 1, comprising calculating one or more physiological parameters based on the one or more signals corresponding to absorption of light in the patient's tissue. 9. The method of claim 8, comprising ceasing a display of values of the one or more physiological parameters when a criterion relating to detected venous pulsation is met. 10. The method of claim 8, wherein the one or more physiological parameters comprise blood oxygen saturation, pulse rate, or a combination thereof. 11. The method of claim 1, comprising providing an auditory or visual alarm when venous pulsation is detected. 12. The method of claim 1, wherein the sensitivity level of the venous pulsation detection algorithm is determined by selecting the venous pulsation detection algorithm from among a plurality of venous pulsation detection algorithms with different sensitivities. 13. A method for preventing display of inaccurate measurements in the presence of venous pulsation, comprising: receiving one or more signals from a sensor, the one or more signals corresponding to absorption of light in a patient's tissue;determining a characteristic of the sensor;calculating one or more physiological parameters of the patient based on the one or more signals;determining if venous pulsation is present based on the one or more signals, wherein determining if venous pulsation is present co... | Nellcor Puritan Bennett LLC | A61B005/1455
US08483791 | B2 | 2013-07-09 | Transcutaneous analyte sensor | 2008-04-11 | The present invention relates generally to systems and methods for measuring an analyte in a host. More particularly, the present invention relates to systems and methods for transcutaneous measurement of glucose in a host. | 1. A sensor system for measuring an analyte concentration in a host, the sensor system comprising: a sensor comprising at least one electrode;a receiver; andsensor electronics configured to measure the analyte concentration in the host when the sensor is implanted therein, wherein the sensor electronics comprise a data sampling portion in data communication with the at least one electrode, wherein the data sampling portion comprises an analog portion configured to measure the current flowing at the at least one electrode and to convert the current measurement to digital values representative of the current, wherein the digital values are acquired at a predetermined time interval, and wherein the sensor electronics comprise a transmitter portion for wirelessly transmitting a signal indicating a level of the analyte in the host at a programmable transmission interval to the receiver, wherein the programmable transmission interval is a multiple of the predetermined time interval, and wherein the programmable transmission interval is selectable by a user using a user interface of the receiver. 2. The sensor system of claim 1, wherein the predetermined time interval is programmable at an interval between about 2 and 512 seconds. 3. The sensor system of claim 1, wherein the transmission interval is programmable between about 2 seconds and about 850 minutes. 4. The sensor system of claim 1, wherein the sensor electronics are configured to measure the current flow in at least a picoAmp range. 5. The sensor system of claim 1, wherein the sensor electronics comprise an ASIC, wherein the ASIC comprises the data sampling portion. 6. The sensor system of claim 1, wherein the data sampling portion comprises a current-to-frequency converter. 7. The sensor system of claim 1, further comprising a digital filter configured to smooth the digital values. 8. The sensor system of claim 1, wherein the transmitter portion is configured to build and transmit a data packet, wherein the data packet comprises a plurality of bits, wherein at least some of the plurality of bits include at least one digital value representative of the current. 9. The sensor system of claim 8, wherein the at least one digital value comprises a filtered digital value. 10. The sensor system of claim 8, wherein the at least some of the plurality of bits further include sensor identification information. 11. The sensor system of claim 8, wherein the at least some of the plurality of bits further include error detection. 12. The sensor system of claim 8, wherein the at least some of the plurality of bits further include error correction. 13. The sensor system of claim 1, the transmitter portion is configured to build and transmit a data packet, wherein the data packet comprises a plurality of bits, wherein at least some of the plurality of bits include at least one digital value representative of the current, wherein the at least some of the plurality of bits further include sensor ident... | DexCom, Inc. | A61B005/05 A61B005/00
US08706208 | B2 | 2014-04-22 | Passive wireless gastroesophageal sensor | 2008-03-24 | A passive wireless gastroesophageal sensor includes a LC resonance circuit, two or more electrodes and a passive batteryless Radio Frequency Identification (RFID) circuit connected to the LC resonance circuit and the one or more electrodes. The electrodes are configured to measure an impedance within a gastroesophageal tract. The passive batteryless RFID circuit transmits a frequency modulated signal using the LC resonance circuit that varies between a first frequency corresponding to a non-acid reflux condition and a second frequency corresponding to an acid reflux condition based on the measured impedance in response to a signal received from a detector. | 1. A passive wireless gastroesophageal sensor comprising: an LC (inductor capacitor) resonance circuit;one or more electrodes configured to measure an impedance within a gastroesophageal tract; anda passive batteryless Radio Frequency Identification (RFID) circuit connected to the LC resonance circuit and the one or more electrodes, wherein the passive batteryless RFID circuit comprises a voltage regulator, a voltage multiplier connected to the voltage regulator, a transistor switch connected in parallel between the LC resonance circuit and the voltage multiplier, and an impedance to frequency converter connected to the electrodes and the voltage regulator, wherein the impedance to frequency converter controls the transistor switch, and wherein the switching frequency of the transistor switch varies with the measured impedance such that the RFID circuit transmits a frequency modulated signal using the LC resonance circuit, the frequency modulation of the transmitted signal varying between a first frequency corresponding to a non-reflux condition and a second frequency corresponding to a reflux condition, based on the measured impedance, in response to a signal received from a detector; andwherein the sensor is adapted to be attached to the gastroesophageal tract. 2. The sensor as recited in claim 1, wherein: the non-reflux condition comprises a substance before the substance has entered a stomach disposed on or between the electrodes; andthe reflux condition comprises a stomach acid or stomach contents disposed on or between the electrodes. 3. The sensor as recited in claim 1, wherein: the first frequency comprises a measured frequency of between 6 k Hz and 11 kHz; and the second frequency comprises a measured frequency greater than 11 kHz. 4. The sensor as recited in claim 1, wherein: the LC circuit comprises a parallel connected antenna and a capacitor. 5. The sensor as recited in claim 1, wherein the voltage multiplier includes a series of diodes and capacitors for energy harvesting, the impedance-to-frequency convertor converts the impedance of the electrodes to frequency-varying signals, and the sensor further comprises a modulation circuit. 6. The sensor as recited in claim 1, wherein the sensor is configured as a capsule, a tag or an implant having an overall size equal to or less than 0.5×l×3 cm3. 7. The sensor as recited in claim 3, wherein the antenna comprises at least one wire coil surrounding the electrodes. 8. The sensor as recited in claim 7, wherein the wire coil comprises at least 15 turns of a conductor having a width of 200 μm and a spacing of 50 μm in each turn. 9. The sensor as recited in claim 1, wherein the electrodes comprise at least 10 interdigitated fingers that are about 0.4 mm wide and about 5 mm long with about 0.1 mm spacing there between. 10. The sensor as recited in claim 1, wherein the passive batteryless RFID circuit uses a frequency shift keying modulation to reduce noise. 11. The sensor as recited in... | Board of Regents, The University of Texas System | A61B005/05 A61B005/04 A61B005/103 A61B005/117
US07885442 | B2 | 2011-02-08 | Perfusion weighted MRI with local arterial input functions | 2005-05-13 | A method for perfusion weighted imaging in which a plurality of local arterial input functions is estimated at each of a plurality of voxels. At least in part of the basis of the local arterial input functions, a cerebral blood flow at a voxel associated with one of the local arterial input functions is estimated. | 1. A method for perfusion weighted imaging, the method comprising: estimating a plurality of local arterial input functions at each of a plurality of voxels; andat least in part on the basis of the local arterial input functions, estimating a cerebral blood flow at a voxel associated with one of the estimated local arterial input functions. 2. The method of claim 1, wherein estimating a plurality of local arterial input functions comprises: selecting a target voxel;defining a search neighborhood corresponding to the target voxel, the search neighborhood including a plurality of neighborhood voxels; andestimating a local arterial input function for the target voxel at least in part on the basis of measurements associated with each of the neighborhood voxels. 3. The method of claim 2, wherein defining a search neighborhood comprises defining a search neighborhood centered on the target voxel. 4. The method of claim 2, wherein defining a search neighborhood comprises defining a search cube centered on the target voxel. 5. The method of claim 2, wherein estimating a local arterial input function comprises: evaluating a selected property of a concentration measurement associated with a neighborhood voxel;determining that the selected property satisfies a criterion; andestimating the local arterial input function at least in part on the basis of the concentration measurement. 6. The method of claim 5, further comprising selecting the property of the concentration measurement from the group consisting of: a peak amplitude, a full-width half maximum, a first moment, and a slope of a line extending between a baseline and the peak amplitude. 7. The method of claim 5, wherein estimating the local arterial input function comprises: assigning, on the basis of values associated with the selected properties, an overall score to each of the neighborhood voxels;ranking the neighborhood voxels on the basis of their corresponding overall scores; andincluding only a selected number of neighborhood voxels, the selected neighborhood voxels being selected on the basis of their respective ranks. 8. The method of claim 7, further comprising: weighting the included voxels on the basis of their respective distances to the target voxel; andestimating a local arterial input function at least in part on the basis of a weighted combination of the included voxels. 9. A computer-readable storage medium having encoded thereon instructions that, when executed by a computer processor, cause the computer processor to: estimate a plurality of local arterial input functions at each of a plurality of voxels; andat least in part on the basis of the local arterial input functions, estimate a cerebral blood flow at a voxel associated with one of the estimated local arterial input functions. 10. An MRI system for perfusion weighted imaging, the system comprising: an MRI scanner for collecting MRI data at each of plurality of voxels; anda data processing system for controlling the ... | The General Hospital Corporation | G06K009/00
US08000774 | B2 | 2011-08-16 | Method and system for intra luminal thrombus detection | 2007-01-03 | A method for detecting a complete or partial obstruction in a vessel through an intervening fluid includes receiving spectroscopic responses at different locations of a vessel wall, e.g., a vein or artery, through an intervening fluid, preferably blood. Spectroscopic responses are generated by irradiating the vessel wall at different locations and detecting spectra at those locations. In preferred embodiments, the radiation used is in the near infrared (NIR) region of the electromagnetic spectrum. The thrombus is located by determining whether fluctuations, spatial and/or spectral, of the spectral responses are indicative of thrombus. | 1. A method for locating a vascular obstruction within a vessel, the method comprising: determining spectral responses of a wall of the vessel through an intervening fluid by inserting a catheter into the vessel, irradiating the wall of the vessel via a head of the catheter and detecting returning light while rotating the head within the vessel and drawing the head through the vessel to generate, from the returning light, a spectral image of the wall comprising a plurality of pixels, and defining spatial regions of the spectral image relative to the rotation of the head and longitudinal position of the head in the vessel;calculating average spectral responses at multiple wavelengths for pixels within each of the spatial regions of the spectral imageanalyzing fluctuations in the measured spectral responses within each of the spatial regions by comparing a measured spectral response of each pixel within the region with at least one threshold derived from the average spectral response;locating the vascular obstruction based on the spatial fluctuations in the measured spectral responses by indentifying spatial regions in which the measured spectral responses exceed the threshold; andproviding information indicating the location of the spatial region of the vascular obstruction to a user via a user interface. 2. The method of claim 1, wherein the step of determining the spectral responses comprises irradiating different regions with a near infrared source and detecting diffuse reflectance spectra within the different regions. 3. The method of claim 1, wherein the step of determining the spectral responses comprises irradiating different regions with a near infrared source and detecting absorption spectra within the different regions. 4. The method of claim 1, wherein the step of analyzing the fluctuations comprises analyzing spectral images covering a wavelength band in which lipids have a strong signal response. 5. The method of claim 1, wherein the step of analyzing the fluctuations comprises comparing the fluctuations to thresholds determined based on averages of the spectral response. 6. The method of claim 1, wherein the step of analyzing the fluctuations comprises determining a root mean square of spectral differences between the average spectral responses and the measured spectral responses. 7. A device for locating a vascular obstruction within a blood vessel, the device comprising: an optical catheter that is configured to be inserted into the blood vessel, the optical catheter irradiating the wall of the vessel via a head of the catheter and detecting returning light while the head rotates within the blood vessel and is drawn through the vessel to generate, from the returning light, a spectral image of the blood vessel wall comprising a plurality of pixels;a spectrometer configured to generate light into and receive light from the optical catheter to resolve spectral responses of walls of the blood vessel;an analyzer configured to rece... | Infraredx, Inc. | A61B006/00
US08265731 | B2 | 2012-09-11 | Apparatus and method for aligning a light pointer with a medical interventional device trajectory | 2008-01-08 | A pointing light device includes a light pointer, such as a laser pointer; and an elongated pointing member detachably associated with the light pointer. The pointing member contains at least two bead-like members. Also, a method for aligning a light pointer with a predetermined medical interventional device trajectory. The method includes attaching a pointing member to an output end the light pointer to form a movable pointing light device; imaging two or more bead-like members of the pointing member to create live projection images or shadows in the live projection image; projecting at least first and second points associated with the predetermined medical interventional device trajectory onto the live projection image; and moving the pointing light device until the live projection images of the two members are aligned with corresponding ones of the projected first and second points in the live projection image. | 1. A method for aligning a light pointer with a predetermined medical interventional device trajectory, the method comprising the steps of: attaching a pointing member to an output end of the light pointer to form a movable pointing light device, the pointing member including two or more radio-opaque members, which when imaged, are capable of being recognized in a live projection image;radiation imaging said two or more radio-opaque members of the pointing member to create a live projection image of said two or more radio-opaque members and patient internal anatomy in the live projection image;projecting at least first and second points onto the live projection image, the first point being at or above a location where a medical interventional device enters the patient, the first and second points lying on the predetermined medical interventional device trajectory; andenabling moving the pointing light device until the live projection image indicates said two or more radio-opaque members of the pointing member are aligned with corresponding ones of the projected first and second points in the live projection image. 2. The method according to claim 1, wherein said two or more radio-opaque members are a known distance apart and said distance is used in said projecting said at least first and second points onto the live projection image,said radiation imaging comprises at least one of, (a) X-ray and (b) CT scan, imaging and the projecting step is performed with an imaging system having a C-arm, the projecting step including positioning the C-arm such that the first point appears approximately in a center of the live projection image. 3. The method according to claim 1, wherein a first one of said two or more radio-opaque members at least partially defines a free end of the pointing member and the moving step includes contacting the free end of the pointing member to the location on the patient where the medical interventional device will enter to align the live projection image of the first one of said two or more radio-opaque members with the projected first point in the live projection image. 4. The method according to claim 2, wherein a second one of said two or more radio-opaque members of the pointing member is disposed at a known distance from the first one of the at least two members and the moving step further includes pivoting the pointing light device until the live projection image of the second one of said two or more radio-opaque members aligns with the projected second point in the live projection image. 5. The method according to claim 1, wherein the second point is calculated using the medical interventional device trajectory and a distance between said two or more radio-opaque members. 6. The method according to claim 1, wherein said radiation imaging comprises at least one of, (a) X-ray and (b) CT scan, imaging. 7. The method according to claim 1, wherein the two or more radio-opaque members comprise radiolucent members. 8. T... | Siemens Medical Solutions USA, Inc. | A61B005/05
US08343060 | B2 | 2013-01-01 | Biological luminal body evaluating apparatus | 2008-02-27 | In a process of varying pressure of a pressure container (24) accommodating a forearm (22) of a subject (20) in a pressure range including negative pressure, a diameter (cross-sectional shape value) (D) of an artery 44 in the forearm (22) accommodated in the pressure container (24) is measured non-invasively by a vascular diameter calculating unit (76). In addition, a display controller (display controlling means) (80) operates to display on a displaying device (16) a variation of an internal pressure (Pc) in the pressure container (24) and a variation of the diameter (D) of the artery (44) varying depending thereon. Based on the diameter (D) of the artery (44) obtained in the high pressure region, the variation of the internal pressure Pc in the pressure container 24 and the variation of the diameter (D) of the artery 44 varying depending thereon i.e. mechanical properties of the artery (44) are displayed on the displaying device (16). The artery (44) can be evaluated accurately based on the mechanical properties. | 1. A biological luminal body evaluating apparatus for evaluating a luminal body positioned in a portion of a living body, comprising: a displaying device;a pressure container, having an accommodation space for accommodating the portion of the living body therein, an internal pressure of the accommodation space being varied within a pressure range including a negative pressure, and the portion of the living body being exposed to the negative pressure in the accommodation space;a luminal body cross-sectional shape measuring device that non-invasively measures a cross-sectional shape value of the luminal body in the portion of the living body accommodated in the accommodation space; anda display controller that displays on the displaying device a variation of the internal pressure in the accommodation space of the pressure container and a variation of a cross-sectional shape of the luminal body varying depending on the variation of the internal pressure of the accommodation space. 2. The biological luminal body evaluating apparatus according to claim 1, wherein the display controller operates to continuously display on the displaying device a plurality of points, indicating the variation of the internal pressure of the accommodation space and the variation of the cross-sectional shape of the luminal body varying depending on the variation of the internal pressure of the accommodation space, in a multi-dimension coordinate system having at least the cross-sectional shape value and the pressure value in the pressure container as variables. 3. The biological luminal body evaluating apparatus according to claim 1, wherein the display controller operates to continuously display the internal pressure of the accommodation space and the cross-sectional shape value of the luminal body along time axes. 4. The biological luminal body evaluating apparatus according to claim 2, wherein the display controller operates to continuously display the internal pressure of the accommodation space and the cross-sectional shape value of the luminal body along time axes. 5. The biological luminal body evaluating apparatus according to claim 1, further comprising a pressure controller that operates to vary the internal pressure of the accommodation space between a minimum pressure value which is a negative pressure set in advance and a maximum pressure value which is a positive pressure set in advance to no less than a systolic pressure of the living body. 6. The biological luminal body evaluating apparatus according to claim 1, wherein the cross-sectional shape measuring device measures at least one value of a diameter, a luminal body wall thickness, a perimeter, and a cross-sectional area of the luminal body by detecting an ultrasonic reflection signal inside the portion of the living body. 7. The biological luminal body evaluating apparatus according to claim 1, wherein the cross-sectional shape measuring device measures a cross-sectional shape value of an artery i... | Unex Corporation | A61B005/02
US08041088 | B2 | 2011-10-18 | Brain image alignment method and system | 2007-02-05 | A technique for automatically labeling a CT image of the brain with anatomical information. The anatomical information is obtained from an atlas of the brain prepared from an MR image of the brain. The atlas contains image data that is referenced to the Talairach coordinate system. The atlas is aligned to the CT image and the coordinate system of the CT image data is transformed to the Talairach coordinate system. The alignment of the CT image and the atlas is performed using anatomical landmarks that are visible on both the CT image and the atlas. The CT image is then labeled automatically with the anatomical information in the atlas. | 1. A computer-implemented method of processing medical image data, comprising: accessing a computed tomography image of a brain;accessing an atlas having anatomical information referenced to a coordinate system, wherein the atlas comprises brain images taken with a magnetic resonance imaging system;aligning the computed tomography image with the atlas, wherein aligning the computed tomography image with the atlas comprises aligning using a rigid or affine transform followed by a piece-wise affine correction constrained by the coordinate system;transforming the computed tomography image to the coordinate system of the atlas; andlabeling the computed tomography image with the anatomical information from the atlas. 2. The computer-implemented method as recited in claim 1, wherein the coordinate system is the Talairach coordinate system. 3. The computer-implemented method as recited in claim 2, comprising: transforming the computed tomography image data to the Talairach coordinate system. 4. The computer-implemented method as recited in claim 1, wherein the anatomical information from the atlas comprises brain tissue classification information. 5. The computer-implemented method as recited in claim 1, comprising: segmenting the computed tomography image based on the anatomical information from the atlas. 6. The computer-implemented method as recited in claim 1, wherein aligning the computed tomography image with the atlas comprises aligning the computed tomography image to a line between the anterior commissure and posterior commissure of the atlas. 7. The computer-implemented method as recited in claim 6, wherein aligning the computed tomography image to a line between the anterior commissure and posterior commissure of the atlas is based on aligning a plurality of landmarks visible on the computed tomography image to corresponding landmarks of the atlas. 8. The computer-implemented method as recited in claim 7, wherein the plurality of landmarks comprise anatomical features internal of the brain and external of the brain. 9. The computer-implemented method as recited in claim 1, wherein the brain image is labeled with anatomical information. 10. A system for processing medical image data, comprising: means for accessing a computed tomography image of a brain;means for accessing an atlas having anatomical information referenced to a coordinate system;means for aligning the computed tomography image with the atlas, wherein the atlas comprises brain images taken with a magnetic resonance imaging system, and wherein the means for aligning the computed tomography image with the atlas comprises aligning using a rigid or affine transform followed by a piece-wise affine correction constrained by the coordinate system;means for transforming the computed tomography image to the coordinate system of the atlas; andmeans for labeling the computed tomography image with the anatomical information from the atlas. 11. A non-transitory machine-readable med... | General Electric Company | G06K009/00
US08271085 | B2 | 2012-09-18 | Implantable medical device for blood conductivity, blood impedance, and/or hematocrit measurement | 2008-01-08 | An implantable medical device has an impedance or admittance determination unit, an alternating current or voltage source, a measuring unit, and an analysis unit which is connected to the alternating current or AC voltage source and the measuring unit to calculate an impedance value or an admittance value at different times. The impedance or admittance determination unit may generate measuring current having two different frequencies (preferably below 100 kHz), and the analysis unit may calculate pairs of impedance or admittance values which are chronologically assigned to one another for different frequencies of the measuring current, and calculate a value for a blood impedance or blood admittance component which is independent of the impedance of the body tissue surrounding a particular blood vessel, The analysis unit may also determine trends in this value over time as an indicator for a change of blood hematocrit value. | 1. An implantable medical device including: a. an impedance or admittance determination unit which is connected or is to be connected to electrodes to be placed intracardially or intraluminally for delivering a measuring current;b. an alternating current or AC voltage source which (1) generates (a) a measuring current as an alternating current of constant current amplitude, or(b) a measuring voltage as an AC voltage of constant voltage amplitude, and(2) feeds the measuring current or measuring voltage into the electrodes at different frequencies, the frequencies being below 500 kHz;c. a measuring unit which detects: (1) a voltage drop between two of the electrodes as a result of the fed measuring current, or(2) the current strength between two of the electrodes as a result of the fed measuring voltage;d. an analysis unit connected to the alternating current or AC voltage source and the measuring unit, wherein the analysis unit calculates: (1) pairs of impedance values or admittance values from: (a) the fed measuring current and the voltage drop detected as a result thereof, or(b) the fed measuring voltage and the current strength detected as a result thereof,each pair arising from different frequencies of the measuring current or measuring voltage;(2) a value for a blood impedance component or a blood admittance component which is at least substantially independent of the impedance or admittance of the body tissue surrounding a blood vessel from which the pairs of impedance values or admittance values are collected;(3) a relative change of the value of the blood impedance component or blood admittance component over time, the relative change serving as a measure of a change in blood hematocrit value. 2. The implantable medical device of claim 1 wherein the analysis unit calculates a tissue admittance a from the equation: Y(f)=c*[(1-a)*δblood+a*δmyocardium(f)]wherein:a. Y(f) is the sum of blood admittance and tissue admittance as a function of frequency f;b. c is a constant,c. δblood is the specific conductivity of blood,d. δmyocardium is the specific conductivity of body tissue. 3. The implantable medical device of claim 1 wherein the medical device measures the value for the blood impedance component or the blood admittance component using electrode configurations which change over time. 4. The implantable medical device of claim 1 wherein the analysis unit calculates pairs of impedance values from the fed measuring current and the voltage drop detected as a result thereof, each pair arising from different frequencies of the measuring current. 5. The implantable medical device of claim 4 wherein the analysis unit determines the relative change of the value of the blood impedance component over time using only pairs of impedance values which contain the lowest impedance values within: a. a predefined number of pairs of impedance values, orb. a predefined time window. 6. The implantable medical device of claim 1 further including a temperatur... | Biotronik CRM Patent AG | A61N001/365
US08346334 | B2 | 2013-01-01 | Medical sensor | 2006-07-27 | A medical sensor that allows wrapping about an applied part while maintaining the alignment of the detector and emitter is provided. The medical sensor includes a carrier band that can accommodate variably sized applied parts without misaligning the detector and emitter. The medical sensor can provide space between the skin of the applied part and the emitter and detector. The medical sensor carrier band can be designed with a flexible region and thicker mounting sections that act as spring-loaded mounts when the carrier band is secured in a wrapped position. | 1. A medical sensor comprising: a foam carrier band including a thick detector mounting section and a thick emitter mounting section and a thin, flexible groove section disposed between and connecting the thick detector and emitter sections;a detector mounted in the thick detector mounting section of the carrier band; andan emitter mounted in the thick emitter mounting section of the carrier band,wherein the thin flexible groove section is configured to accommodate variably sized applied body parts, while maintaining substantial alignment of the detector directly opposite the emitter on an opposite side of the applied body part when applied to an applied part, wherein said carrier band includes an emitter window, the emitter window including a cut out region of the carrier band, a first layer of transparent material covering a first side of the cut out region, and a second layer of transparent material covering a second side of the cut out region, wherein an air gap defined between the first and second transparent material layers is provided between the emitter and the skin of the applied part. 2. The medical sensor of claim 1, wherein said carrier band is polyethylene. 3. The medical sensor of claim 1 further includes hook and loop material for securing the medical sensor in a wrapped position. 4. The medical sensor of claim 1 further comprising a detector window, wherein said detector window provides a space between the detector and the skin of the applied part. 5. The medical sensor of claim 1, wherein the medical sensor is a pulse oximetry sensor. 6. A medical sensor comprising: a carrier band which has a recessed portion in which a cut out portion is defined;a first clear layer disposed in the recessed portion covering one side of the cut out portion;a second clear layer disposed on an opposite side of the cut out portion such that an air gap is defined between the first and second clear layers;a detector mounted on a portion of the carrier band; andan emitter mounted in the recessed portion of the carrier band and disposed adjacent the first clear layer to emit light through the first and second clear layers and the air gap into a body part,wherein when the medical sensor is in a wrapped position around the body part, the air gap is disposed between the emitter and skin of the body part. 7. The medical sensor of claim 6, wherein the air gap between the emitter and the skin of the applied part is a predetermined distance. 8. The medical sensor of claim 6, wherein said carrier band is polyethylene foam. 9. The medical sensor of claim 6, wherein said carrier band comprises a thick detector mounting section, a thick emitter mounting section, and a thin flexible groove section disposed between and connecting the thick detector and emitter mounting sections. 10. The medical sensor of claim 6, wherein the medical sensor is a pulse oximetry sensor. 11. A medical sensor comprising: a carrier band including a thin section that facilitates w... | Koninklijke Philips Electronics N.V. | A61B005/1455
US08036734 | B2 | 2011-10-11 | Method for determining cardiac impulse conduction and associated medical device | 2008-02-07 | A method for determining cardiac impulse conduction, in particular three-dimensional cardiac impulse conduction, in a patient, comprising: generating an image recording of an area of the body of the patient capturing at least partially electrocardiogram electrodes arranged on the body of the patient by an imaging modality; determining positions of the electrocardiogram electrodes in a system of coordinates assigned to the imaging modality; recording of potential data of some of the electrocardiogram electrodes; and reconstructing cardiac impulse conduction depending on the determined positions of the electrocardiogram electrodes, the image recording and the recording of potential data of the electrocardiogram electrodes, wherein at least one image recording is generated substantially simultaneously with the recording of potential data of the electrocardiogram electrodes or is generated in the period between two recordings of potential data of the electrocardiogram electrodes. | 1. A method for determining a cardiac impulse conduction in a patient, comprising: arranging a plurality of electrocardiogram electrodes on a body of the patient;generating an image recording of an area of the body of the patient by an imaging modality capturing at least partially the electrocardiogram electrodes;determining positions of the electrocardiogram electrodes captured in the image recording based on the imaging recording in a system of coordinates assigned to the imaging modality;recording potential data of some of the electrocardiogram electrodes captured in the image recording;reconstructing the cardiac impulse conduction depending on the positions of the electrocardiogram electrodes, the image recording and the potential data of the electrocardiogram electrodes; anddisplaying the reconstructed cardiac impulse conduction together with the image recording by color,wherein the electrocardiogram electrodes are each provided with at least one marking, andwherein the at least one marking is different from one another for each of the electrocardiogram electrodes. 2. The method as claimed in claim 1, wherein the image recording is generated substantially simultaneously with the recording of the potential data of the electrocardiogram electrodes or between two recordings of the potential data of the electrocardiogram electrodes. 3. The method as claimed in claim 1, wherein the generation of the image recording is triggered by the recording or an evaluation of the potential data of the electrocardiogram electrodes or is within a framework of image sequences. 4. The method as claimed in claim 1, wherein the imaging modality is selected from the group consisting of: a magnetic resonance device, a computer tomography device, and another X-ray-based device. 5. The method as claimed in claim 1, wherein the electrocardiogram electrodes are arranged on a thorax of the patient,wherein a three-dimensional model of the thorax of the patient is determined from the image recording, andwherein a heart or a surface of the thorax or the positions of the electrocardiogram electrodes in the three-dimensional model of the thorax are automatically determined by a segmenting method. 6. The method as claimed in claim 1, wherein a three-dimensional model is generated from the image recording in which tissues of the patient are segmented,wherein electrical properties are assigned to the tissues, andwherein the cardiac impulse conduction is reconstructed by the three-dimensional model. 7. The method as claimed in claim 1, wherein the cardiac impulse conduction is reconstructed in a vector cardiogram. 8. The method as claimed in claim 1, wherein the display is carried out temporarily or as a function of a user's input. 9. The method as claimed in claim 1, wherein a plurality of image recordings are generated over at least a part of one or more cardiac cycles and a film is generated from the image recordings in which the cardiac impulse conduction is visualize... | Siemens Aktiengesellschaft | A61B005/0402
US08845530 | B2 | 2014-09-30 | Resposable biosensor assembly and method of sensing | 2007-12-28 | A device, system, and method for delivering a device such as a sensor or fluid transport structure or a fluid transport structure sensor combination into, for example, mammalian skin and receiving, analyzing, and displaying signals from the device such as a sensor are disclosed. A system in accordance with embodiments of the present invention includes a reusable sensor assembly including a transmitter, microcontroller, and housing plus a disposable sensor assembly including a housing having an opening for receiving both the distal end of a biosensor, a sensor insertion guidance structure, and a transmission apparatus for transmitting signals received from the sensor to a reusable sensor assembly for transmission to an external electronic monitoring unit. | 1. A reusable sensor assembly (RSA) comprising: a RSA housing;a transmitter disposed within the RSA housing; anda microcontroller coupled to the transmitter, the microcontroller configured to be communicatively coupled to a disposable sensor assembly (DSA) having an analyte sensor, the microcontroller also configured to receive measurement signals from the DSA and to cause the transmitter to transmit telemetry signals in response to the received measurement signals;wherein, prior to insertion of the analyte sensor into skin, the analyte sensor is at least partially disposed within a DSA housing of the DSA and the analyte sensor is in contact with a sensor insertion guidance structure disposed in the DSA housing;wherein the RSA is removably secured to the DSA housing prior to and during the passing of the analyte sensor out the opening in the DSA housing; andwherein the sensor insertion guidance structure is configured to remain disposed in the DSA housing after insertion of the analyte sensor into skin and during receipt of the measurement signals by the RSA. 2. The RSA of claim 1 further comprising a battery disposed within the RSA housing and configured to supply electrical power to the disposable sensor assembly. 3. The RSA of claim 1 further comprising a RSA electrical connector disposed within the RSA housing and coupled to the microcontroller, and wherein the RSA housing is configured to be removably secured to a DSA housing of the DSA in an orientation that facilitates a communicative coupling of the microcontroller to the DSA via the RSA electrical connector. 4. The RSA of claim 3 wherein the RSA electrical connector is configured to communicatively couple the microcontroller to the DSA via a direct electrical connection with a DSA electrical connector of the DSA. 5. The RSA of claim 3 wherein the electrical connector is configured to facilitate a communicative coupling between the microcontroller and the analyte sensor prior to insertion of the analyte sensor and while the analyte sensor is in an inserted position. 6. The RSA of claim 1 wherein the RSA housing is configured to be removably secured to a DSA housing of the DSA in an orientation where at least a portion of a bottom surface of the RSA is flush against a top surface of the DSA housing, a bottom surface of the DSA housing adapted to be affixed to animal skin. 7. The RSA of claim 6 wherein the bottom surface of the RSA housing is configured to be tilted away from the top surface of the DSA housing while the RSA housing remains removably secured to the DSA housing. 8. The RSA of claim 1 wherein the RSA housing is adapted to be removably secured to the DSA housing to form a resposable sensor assembly, adapted to be removed from the DSA housing, and removably secured to another DSA housing to form another resposable sensor assembly. 9. The RSA of claim 1 wherein the microcontroller of the RSA is configured to be communicatively coupled with the DSA via inductive coupling. ... | iSense Corporation | A61B005/00 A61B005/1486 A61B005/145
US08708904 | B2 | 2014-04-29 | Device utilizing data of a user's context or activity to determine the user's caloric consumption or expenditure | 2007-10-28 | A monitoring apparatus that includes a sensor device and an I/O device in communication with the sensor device that generates derived data using the data from the sensor device. The derived data cannot be directly detected by the associated sensors. Alternatively, an apparatus that includes a wearable sensor device and an I/O device in communication with the sensor device that includes means for displaying information and a dial for entering information. Alternatively, an apparatus for tracking caloric consumption and caloric expenditure data that includes a sensor device and an I/O device in communication with the sensor device. The sensor device includes a processor programmed to generate data relating to caloric expenditure from sensor data. Alternatively, an apparatus for tracking caloric information for an individual that utilizes a plurality of classification identifiers for classifying meals consumed by the individual, each of the classification identifiers having a corresponding caloric amount. | 1. An apparatus for tracking caloric consumption and caloric expenditure of an individual, comprising: at least two sensors adapted to automatically detect data when in proximity to said individual's body, at least one of said sensors adapted to automatically detect data indicative of a first parameter of said individual, and at least one of said sensors adapted to automatically detect data indicative of a second parameter of said individual;a processor in communication with said sensors, said processor being programmed to use said data of the first parameter and the second parameter to derive at least one of caloric consumption data and caloric expenditure data of said individual wherein said derivation is based on an algorithm; andan I/O device in communication with said processor, said I/O device further adapted to at least one of enable said individual to enter information relating to calories consumed by said individual and to receive information relating to calories consumed by said individual, said I/O device comprising a display for displaying information, said information being based on at least one of said derived caloric expenditure data, entered information relating to calories consumed by said individual, received information relating to calories consumed by said individual, and said derived caloric consumption data,wherein said processor is further programmed to use both said data indicative of the first parameter of said individual and said data indicative of the second parameter of said individual to derive a type of activity in which said individual is engaged,wherein said algorithm is selected based upon said type of activity in which said individual is engaged; andwherein the at least two sensors comprise one of the combinations of: a heart rate sensor and a heat flux sensor, a heart rate sensor and a skin temperature sensor, a heart rate sensor and a GSR sensor, a body motion sensor and a heat flux sensor, a body motion sensor and a skin temperature sensor, and a body motion sensor and a GSR sensor. 2. An apparatus according to claim 1 wherein entered information relating to calories consumed by said individual is at least one of said data indicative of the first parameter of said individual and said data indicative of the second parameter of said individual. 3. An apparatus according to claim 1 wherein received information relating to calories consumed by said individual is at least one of said data indicative of the first parameter of said individual and said data indicative of the second parameter of said individual. 4. An apparatus according to claim 1 wherein said processor is housed within said I/O device. 5. An apparatus according to claim 1, wherein said display displays energy balance data. 6. An apparatus according to claim 1, wherein said display displays a rate of weight loss or gain of said individual. 7. An apparatus according to claim 1, wherein said processor is in a computing device, said computing devic... | BodyMedia, Inc. | A61B005/00 G06F019/00
US09165117 | B2 | 2015-10-20 | Method and apparatus for identifying and reporting a physiological condition of an individual utilizing physiological and contextual parameters | 2007-10-30 | Various methods and apparatuses for measuring a state parameter of an individual using signals based on one or more sensors are disclosed. In one embodiment, a first set of signals is used in a first function to determine how a second set of signals is used in one or more second functions to predict the state parameter. In another embodiment, first and second functions are used where the state parameter or an indicator of the state parameter may be obtained from a relationship between the first function and the second function. The state parameter may, for example, include calories consumed or calories burned by the individual. Various methods for making such apparatuses are also disclosed. | 1. A wearable device for identifying and reporting a cumulative physiological condition of an individual, comprising: at least one wearable physiological sensor for generating an electronic output in the form of a sensor output;a memory circuit containing stored mathematical algorithms for an identification of a particular cumulative physiological condition of said individual from said sensor output, said particular cumulative physiological condition selected from the group consisting of fatigue, ketosis, acute dehydration, drowsiness, edema, hypertension, shock, drowsiness, ovulation, fever, anemia and hypothermia, said mathematical algorithms for the identification of said particular cumulative physiological condition of said individual being derived from a previous sensor output compiled during a period of time that said particular cumulative physiological condition was known to have existed in said individual;a processor in electronic communication with said sensors and said memory circuit, the processor executing said stored mathematical algorithms using said sensor output to generate an output that identifies the presence of said particular cumulative physiological condition, wherein said particular cumulative physiological condition is fatigue and wherein said fatigue is identified using two functions of the stored mathematical algorithms, the two functions comprising a first function and second function for measuring total energy expenditure (TEE), the first function differing from the second function by an ability to measure a thermal effect of food (TEF), wherein the TEE comprises a sum of energy expenditures, TEE=BMR+AE+TEF+AT, wherein BMR is basal metabolic rate, an amount of energy expended by a body during rest, AE is activity energy expenditure, an amount of energy expended during physical activity, TEF is thermic effect of food, an amount of energy expended while digesting and processing food that is eaten, and AT is adaptive thermogenesis; anda display, in electronic communication with said processor which outputs said identification. 2. A device according to claim 1, wherein said sensors are affixed to a device worn on the skin of said individual. 3. A device according to claim 2, wherein said device is mounted on the upper arm of the individual. 4. A device according to claim 2, wherein said processor is mounted within said device. 5. A device according to claim 1, further comprising a transceiver circuit, in electronic communication with said processor, for transmission of said presence of said particular physiological condition to said display, wherein said display is remote from said processor. 6. A device according to claim 5, wherein said processor further comprises multiple processors and further comprising a transceiver circuit, in electronic communication with said processors, wherein said transceiver circuit is adapted to facilitate communication between said multiple processors. 7. A device according to claim 1,... | BodyMedia, Inc. | A61B005/00 G06F019/00 A61B005/01 A61B005/053 A61B005/0205 A61B005/11 A61B005/16 A63B024/00 G06F009/44 G06F017/00
US07957784 | B2 | 2011-06-07 | Body surface mapping system | 2006-12-29 | A body-surface mapping system is disclosed that uses a plurality of electrodes to map at least a portion of a human torso without having to adjust the positions of the electrodes. The body-surface mapping system energizes groupings or regions of electrodes, then compares and adjusts the current driven through each grouping or region of electrodes to produce near-uniform fields. The electrodes of the body-surface mapping system may be interconnected by wires capable of sensing interelectrode distances, such that the system can reconstruct a detailed model of a patient's torso surface. The body-surface mapping system may also use a catheter in addition to the body surface electrodes to compute both endocardial and epicardial voltage distributions. | 1. A system for body-surface mapping of electrical potentials of at least a portion of a human body, the system comprising: a) a flexible garment adapted to fit at least a portion of the human body, said flexible garment comprising a plurality of interconnected electrodes wherein at least a portion of the plurality of electrodes are arranged in a plurality of regions of electrodes;b) an electronic device having a software program adapted to measure drive currents for at least two regions of electrodes and to measure linearities of at least two electrical fields created by the at least two regions of electrodes, such that the program may compare the at least two regions of electrodes and identify at least one region that creates an electrical field that is more linear than an electrical field generated by at least one other region; andc) a memory coupled to said electronic device for storing information regarding at least the identified at least one region of electrodes, said stored information comprising the drive currents for the at least one region. 2. The system of claim 1 wherein said software program is further adapted to measure homogeneities of the at least two electrical fields created by the at least two regions of electrodes, such that the program may identify at least one region that creates an electrical field that is more homogeneous than an electric field generated by at least one other region. 3. The system of claim 1 wherein said software program is further adapted to control drive currents for the at least two regions of electrodes. 4. The system of claim 1 wherein the plurality of interconnected electrodes are interconnected by piezoelectric wires such that relative distances between electrodes within the plurality of interconnected electrodes may be determined using information about stress forces that are applied to the plurality of piezoelectric wires. 5. The system of claim 1 further comprising a localization system to determine relative distances between at least two regions of electrodes. 6. The system of claim 5 wherein the localization system comprises a device that can determine position information for each of the plurality of interconnected electrodes, said position information comprising interelectrode spacings, such that three dimensional positions of each of the plurality of interconnected electrodes may be calculated. 7. The system of claim 1 wherein the garment comprises: a plurality of electrodes arranged in a plurality of rows, wherein the plurality of rows may be placed about a circumference of the human body; anda plurality of spacers designed to locate at least one of said plurality of rows at fixed distances from adjacent rows;wherein the lengths of said plurality of spacers is known to the system. 8. The system of claim 7 wherein each of said plurality of rows is adjustable such that a circumference measurement for each row of electrodes of the plurality of rows may be determined by the system. 9. ... | St. Jude Medical, Atrial Fibrillation Division, Inc. | A61B005/04
US08548566 | B2 | 2013-10-01 | Rendering method and apparatus | 2006-10-02 | A rendering method uses volumetric data (202) indicative of the interior of an object to render a surface (102). Locations in the volumetric data (202) having a first parameter are identified. Regions on the rendered surface (102) which are located in proximity to the identified locations are highlighted, for example by using different visuals. | 1. A method, comprising: obtaining volumetric data indicative of an anatomical structure and a residual material on the anatomical structure in a subject, wherein the residual material has a radiation attenuation that is higher than a radiation attenuation of the anatomical structure;generating binary data by segmenting voxels representing the residual material from the volumetric data by thresholding the volumetric data with a threshold value corresponding to the radiation attenuation of the residual material and greater than the radiation attenuation of the anatomical structure;generating dilated binary data by adding unsegmented voxels touching the segmented voxels of the binary data to the binary data;assigning a first set of visuals or display attributes to the dilated binary data;assigning a second set of visuals or display attributes to the volumetric data;calculating a distance between the rendered surface and the binary data;applying the first and second set of visuals or display attributes based on the distance; andrendering a surface of the anatomical structure from a viewpoint located inside the anatomical structure based on both the volumetric data and the dilated binary data, wherein voxels of the dilated binary data that are indicative of the residual material and that intersect the rendered surface, when viewed from a perspective of the viewpoint, are visually highlighted on the rendered surface. 2. The method of claim 1, wherein the first set visuals or display attributes is a first color or color range and the second set visuals or display attributes is a second color or color range. 3. The method of claim 2, wherein the surface is rendered by ray-casting. 4. The method of claim 3, wherein as each ray is traversed, the anatomical structure is located and displayed using one of the first or second set of visuals or display attributes. 5. The method of claim 4, wherein the first set of visuals or display attributes are given visual priority over the second set of visuals or display attributes, thereby areas of the rendered surface where the dilated binary data intersect the anatomical structure are displayed using the first set of visuals or display attributes. 6. The method of claim 1, wherein the first and second set of visuals or display attributes are determined prior to the rendering. 7. The method of claim 1, wherein the anatomical structure is the colon and the residual material is opacified stool. 8. The method of claim 1, further comprising: comparing regions of voxels in the binary data with a size threshold; andremoving a region of voxels having a size smaller than the size threshold from the binary data. 9. A non-transitory computer readable storage medium embedded with computer readable instructions, which, when executed by a computer, cause the computer to: obtain volumetric data of an anatomical structure and a residual material in a subject, wherein the residual material has a radiation attenuation that is ... | Koninklijke Philips N.V. | A61B005/05 G06K009/00
US08214027 | B2 | 2012-07-03 | Cardiac rhythm template generation system and method | 2008-04-07 | A method and system provides for generating a snapshot representative of one beat of a patient's normal cardiac rhythm. Cardiac rate channel signals and shock channel signals are sensed. A fiducial point is determined for a predefined number of the cardiac rate channel signals. A predefined number of the shock channel signals are aligned using the fiducial point. A template is generated using the aligned shock channel signals, whereby the template is representative of one of the patient's normal supra-ventricular conducted cardiac beats. The template is updated on a periodic basis. | 1. A method of characterizing a patient's cardiac rhythm in an implantable device, comprising: sensing cardiac beat signals;temporally aligning the cardiac beat signals;generating a candidate template using the aligned cardiac beat signals, the candidate template being representative of a cardiac rhythm of a patient;storing the candidate template as a current template if a current cardiac rhythm correlates to the candidate template;retaining a previously stored template as the current template if the current cardiac rhythm fails to correlate to the candidate template and continuing to use the previously stored template as the current template; andusing the current template to discriminate a tachyarrhythmia between ventricular tachyarrhythmia and supraventricular tachyarrhythmia. 2. The method of claim 1, wherein temporally aligning the cardiac beat signals comprises: extracting feature timing information from the cardiac beat signals; andaligning the cardiac beat signals using the extracted feature timing information. 3. The method of claim 1, wherein temporally aligning the cardiac beat signals comprises: extracting peak timing information from the cardiac beat signals; andaligning the cardiac beat signals using the peak timing information. 4. The method of claim 1, wherein sensing the cardiac beat signals comprises sensing rate channel signals and shock channel signals. 5. The method of claim 1, wherein the cardiac rhythm comprises normal sinus rhythm. 6. The method of claim 1, wherein the cardiac rhythm comprises supra-ventricular rhythm. 7. The method of claim 1, further comprising switching modes of a cardiac defibrillator, wherein generating the cardiac template comprises generating the candidate template responsive to mode switching. 8. The method of claim 1, further comprising detecting connectivity between a cardiac defibrillator and cardiac leads, wherein generating the candidate template comprises generating the candidate template responsive to detecting connectivity between the cardiac defibrillator and cardiac leads. 9. The method of claim 1, further comprising receiving at least one signal from an external programmer, wherein generating the candidate template comprises generating the candidate template responsive to a signal from the external programmer. 10. The method of claim 1, further comprising receiving an input from a clinical user, wherein generating the candidate template comprises generating the candidate template responsive to the input from the clinical user. 11. The method of claim 1, wherein generating the candidate template comprises generating the candidate template according to a programmable template update time period. 12. A system for generating a template of one beat of a patient's cardiac rhythm, comprising: a plurality of electrodes configured to be electrically coupled to a heart;a sensor system, coupled to the electrodes, the sensor system configured to sense cardiac signal via the electrodes; and... | Cardiac Pacemakers, Inc. | A61B005/0464
US08175665 | B2 | 2012-05-08 | Method and apparatus for spectroscopic tissue analyte measurement | 2007-03-09 | Methods and systems for calculating body fluid metrics are provided. In accordance with an exemplary embodiment of the present technique, there is provided a method for calculating body fluid metrics by acquiring an absorbance spectrum of a subject's tissue over a range of near-infrared light, performing a multi-linear regression of the absorbance spectrum of the subject's tissue in relation to absorbance spectra of tissue constituents, and calculating body fluid metrics based on the results of the multi-linear regression. A system is provided having a sensor for emitting the light into the subject's tissue and detecting reflected, scattered, or transmitted light, a spectrometer for processing the detected light and generating the absorbance spectrum of the subject's tissue, memory for storing absorbance spectra of the tissue constituents and a multi-linear regression model, and a processor for performing the multi-linear regression and calculating the body fluid metrics. | 1. A method for calculating one or more body fluid metrics, comprising: acquiring an absorbance spectrum of a subject's tissue at a range of wavelengths of light;determining concentrations of a plurality of constituents of the subject's tissue by performing a multi-linear regression of the absorbance spectrum in relation to a plurality of absorbance spectra of the constituents; andcalculating one or more body fluid metrics based on the concentrations. 2. The method of claim 1, wherein the one or more body fluid metrics comprises a hydration index. 3. The method of claim 1, wherein the one or more body fluid metrics comprises a percentage of a constituent of the subject's tissue relative to one or more other constituents. 4. The method of claim 1, wherein the range of wavelengths of light comprises a range of wavelengths of near-infrared light. 5. The method of claim 1, wherein the range of wavelengths of light comprises about 1000 nm to about 1350 nm. 6. The method of claim 1, wherein the range of wavelengths of light comprises about 1530 nm to about 1850 nm. 7. The method of claim 1, wherein the plurality of constituents of the subject's tissue comprise water, proteins, lipids, oxygenated hemoglobin, deoxygenated hemoglobin, or a combination thereof. 8. The method of claim 1, comprising acquiring the plurality of absorbance spectra of the constituents. 9. The method of claim 8, wherein acquiring the absorbance spectrum of the constituent comprises: transmitting the range of wavelengths of light through an analyte representing the constituent;measuring intensities of the transmitted light for the range of wavelengths; andconverting the intensities to absorbance measurements for the range of wavelengths. 10. The method of claim 1, comprising processing the absorbance spectrum of the subject's tissue, the absorbance spectra of the constituents, or a combination thereof to correct for instrument errors, sensor errors, or a combination thereof. 11. The method of claim 1, wherein performing the multi-linear regression comprises adjusting a constituent absorbance spectrum based on a subject's body temperature. 12. The method of claim 1, wherein performing the multi-linear regression comprises adding a slope factor to account for a tissue scattering coefficient. 13. The method of claim 1, wherein performing the multi-linear regression comprises adding a pathlength factor to account for a change in mean photon pathlength that occurs with a change in absorption coefficients. 14. The method of claim 1, wherein performing the multi-linear regression comprises adding a calibration factor to account for a shift in an instrument calibration. 15. The method of claim 1, wherein acquiring the absorbance spectrum of the subject's tissue comprises: acquiring an intensity spectrum of the subject's tissue;adjusting the intensity spectrum of the subject's tissue by comparison to a reference intensity spectrum; andconverting the adjusted intensity spectru... | Nellcor Puritan Bennett LLC | A61B005/1455
US08270696 | B2 | 2012-09-18 | Image slice segmentation using midpoints of contour anchor points | 2008-02-08 | Methods for the improved interactive segmentation of medical image slice data using a computer include the novel combination of the well-known live wire and snakes methods. The improved techniques automatically insert new anchor points for each medical image slice that is processed. The improved methods called iterative live wire and live snakes result in a segmentation process that is faster, more accurate, and requires less operator interaction than the previous methods while still allowing an operator to make adjustments to the segmentation as the process moves from one image slice to the next. | 1. A method for the interactive segmentation of medical image slice data using a computer, the method comprising: (a) displaying an image slice p of a set of two dimensional medical image slice data on a display of the computer;(b) applying a set of anchor points on the displayed slice p, the slice p anchor points manually placed by a computer user on a boundary of an item of interest of the displayed slice p;(c) interactively constructing slice p contours, using the slice p anchor points, to form an outline of the boundary of the item of interest on the displayed slice p;(d) projecting the slice p anchor points and the slice p contours to an adjacent image slice q, the projection onto slice q being proximal to a boundary of an item of interest on slice q;(e) determining slice q contours using the projection onto the slice q and the boundary of an item of interest on the slice q;(f) extracting midpoints on the slice q contours between slice q anchor points formed by projecting slice p anchor points in said projecting step;(g) setting the midpoints as the new slice q anchor points;(h) determining new slice q contours using the new slice q anchor points;(i) displaying the new slice q contours and the new slice q anchor points superimposed on the image slice q. 2. The method of claim 1, further comprising repeating steps (f), (g), (h), and (i) until negligible changes are observed in successive iterations. 3. The method of claim 1, wherein step (d) comprises an orthographic projection of the anchor points from the slice p to the slice q which is adjacent to slice p. 4. The method of claim 1, further comprising: (j) manually refining, by the computer user, a final position of the new slice q contour onto the boundary of an item of interest of slice q. 5. The method of claim 4, wherein manually refining comprises interactively using a live wire computer program. 6. The method of claim 4, wherein manually refining comprises interactively using a snakes computer program technique. 7. The method of claim 1, further comprising: (j) repeating the actions of steps (d) through (i) by first projecting the new slice q contours and the new slice q anchor points onto a slice r which is adjacent to slice q. 8. A method for the interactive segmentation of medical image slice data using a computer, the method comprising: (a) displaying an image slice p of a set of two dimensional medical image slice data on a display of the computer;(b) applying a set of anchor points on the displayed slice p, the slice p anchor points manually placed by a computer user on a boundary of an item of interest of the displayed slice p;(c) interactively constructing slice p contours, using the slice p anchor points and a snakes computer program, to form an outline of the boundary of the item of interest on the displayed slice p;(d) projecting the slice p anchor points and the slice p contours to an adjacent image slice q, the projection onto the slice q being proximal to a bounda... | The Trustees Of The University Of Pennsylvania | G06K009/00 G06K009/34
US08073526 | B2 | 2011-12-06 | Method and system for computerized drawing and writing during functional magnetic resonance imaging | 2007-02-16 | The present invention provides a method and device to record and visualize drawing and writing movements during functional magnetic resonance imaging (fMRI) of brain activity. The system includes a touch-sensitive tablet, an elevated mounting platform, a stylus, and a controller box, as well as the necessary cabling and software. All equipment residing inside the magnet room is non-ferromagnetic and does not interfere with scanner operation and does not affect fMRI data quality. Individuals lying inside the scanner interact with device in a natural, intuitive way, similar to writing with pen and paper. Drawing motions captured by the tablet are displayed through a pair of fMRI-compatible goggles or by using a projector and screen. Other visual stimuli can be concurrently presented with the drawing motions for the purpose of assessing specific aspects of human behavior. The system allows for a plurality of experiments to be performed, all while brain activity is measured and recorded. | 1. A system for computerized drawing and writing during functional magnetic resonance imaging (fMRI) of a user's brain by an MRI scanner located in an electromagnetically shielded enclosure for mapping the user's brain activity during a behavioral task, comprising: a) an fMRI-compatible touch-sensitive tablet having a touch-sensitive surface configured to detect user input while the user is subject to functional magnetic resonance imaging (fMRI);b) an fMRI-compatible tablet support mounted on a patient table, said touch-sensitive tablet being mounted on said tablet support, said tablet support including an adjustment means for ergonomically accessing the touch-sensitive tablet by the user;c) an fMRI-compatible visual display mechanism for displaying to the user an input made by the user on the touch-sensitive tablet; andd) a microprocessor controller connected to said visual display mechanism and said touch-sensitive tablet, said microprocessor controller being located outside the electromagnetically shielded enclosure, said microprocessor controller configured to convert the user's input to said touch-sensitive tablet into visual stimuli displayed on said visual display mechanism, log the input into temporal and two dimensional spatial coordinates, and interpret the input associated with the behavioral behavior task under fMRI investigation. 2. The system according to claim 1 wherein said fMRI-compatible visual display mechanism comprises fMRI-compatible goggles mounted on the MRI system. 3. The system according to claim 1 wherein said visual display mechanism comprises a projector and projector screen and associated optics permitting the user to observe the projector screen. 4. The system according to claim 1 wherein said further comprising an fMRI-compatible stylus for interacting with the touch-sensitive surface for entering input thereto. 5. The system according to claim 4 wherein said fMRI-compatible stylus includes a hand held stylus having a contact surface which makes contact with said touch-sensitive surface. 6. The system according to claim 5 wherein said hand held stylus having a contact surface includes a micro switch located on said contact surface configured such that when in contact with said touch-sensitive surface of said touch-sensitive tablet the micro switch is activated indicative of contact being made between said stylus and said touch-sensitive surface, and wherein said hand held stylus is connected to said microprocessor controller. 7. The system according to claim 4 wherein said fMRI-compatible stylus includes wearable apparel having a localized interaction point for interacting with said touch-sensitive surface. 8. The system according to claim 1 wherein said microprocessor controller is further configured to replay responses of the user. 9. The system according to claim 1 wherein said fMRI-compatible touch-sensitive tablet is connected to an fMRI-compatible interface located in the electromagnetically shielded ... | Sunnybrook Health Sciences Centre | A61B005/055
US08052612 | B2 | 2011-11-08 | Respiration monitoring system | 2008-03-12 | The present invention provides a sleep respiration monitoring system for monitoring sleep quality of a user. The sleep respiration monitoring system has a sensing fabric, a detecting circuit and a judging and analysis circuit. The electrical characteristics of the sensing fabric vary with respiration status or extent of body movement of a user. The detecting circuit detects the electrical characteristics of the sensing fabric. The judging and analysis circuit performs signal processing, signal collection, signal classification and signal determination on output signals of the detecting circuit, so as to determine whether the user lies on the sensing fabric and the sleep quality of the user. | 1. A sleep respiration monitoring system for measuring sleep quality of a testee, the sleep respiration monitoring system comprising: a sensing fabric comprising at least one sensing fabric area, an electric characteristic of the sensing fabric being changed in response to a respiration status or an extent of body movement of the testee;a detecting circuit, coupled to the at least one sensing fabric area of the sensing fabric, the detecting circuit comprising a bridge circuit, and the bridge circuit being used for detecting the change of equivalent resistance of the at least one sensing fabric area of the sensing fabric so as to output an output signal accordingly; anda judging and analysis circuit, coupled to the detecting circuit, performing signal processing, signal collection, signal classification and judging to the output signal, so as to determine whether the testee is lying on the sensing fabric and to judge sleep quality of the testee accordingly,wherein the change of the equivalent resistance of the at least one sensing fabric area of the sensing fabric is caused by whether the testee is lying on the at least one sensing fabric area of the sensing fabric,wherein the at least one sensing fabric area comprises: at least two wrapped conductive yarns respectively formed by wrapping at least a conductive fiber around an elastic yarn, wherein when at least one of the wrapped conductive yarns is stretched or pressed by the testee, the resistance of the sensing fabric changes accordingly; andat least two low resistance conductive fabrics intersecting and directly and electrically connecting the at least two wrapped conductive yarns for making the bridge circuit accurately detect the change of the equivalent resistance of the sensing fabric according to currents flowing through different locations on the sensing fabric. 2. The sleep respiration monitoring system of claim 1, wherein the detecting circuit further comprises: an operation amplifier, coupled to the bridge circuit, for amplifying and outputting the output signal. 3. The sleep respiration monitoring system of claim 1, wherein the at least two low resistance conductive fabrics vertically intersect the at least two wrapped conductive yarns. 4. The sleep respiration monitoring system of claim 1, wherein the judging and analysis circuit comprises: a noise filtering circuit, for eliminating high frequency noise signal of the output signal of the detecting circuit. 5. The sleep respiration monitoring system of claim 1, wherein the judging and analysis circuit comprises: a signal classifying and judging circuit, determining whether the testee is turning over, the testee's total sleep time and sleep efficiency according to the output signal of the detecting circuit. 6. The sleep respiration monitoring system of claim 1, wherein the at least one sensing fabric area of the sensing fabric further comprises an elastic structure. 7. The sleep respiration monitoring system of claim 1, wherein ... | Taiwan Textile Research Institute | A61B005/08
US07991474 | B2 | 2011-08-02 | Methods and apparatus for testing disruption of a vagal nerve | 2008-03-25 | Method and apparatus for disrupting a gastric vagal nerve in the gastroesophageal region and testing the function and disruption of the vagal nerve. In one example embodiment, a treatment device applies ultrasound at a high energy level, such as high intensity focused ultrasound, to a vagal nerve to disrupt it and then ultrasound at a lower energy level to another portion of the vagal nerve, preferably further from the stomach, so as to stimulate the vagal nerve. Alternative ways to test the function or disruption of the vagal nerve involve using PCP-GABA, a pancreatic polypeptide, pressure changes inside the stomach, the gastric mucusol pH, a dye agent in the stomach, and other tests. | 1. In a system for testing the function of a gastric vagal nerve, the improvement comprising: an elongate device adapted to be inserted into an esophagus;an energy delivery device located on the elongate device, the energy delivery device being adapted to deliver low level energy insufficient to disrupt a vagal nerve branch from within the esophagus to a vagal nerve branch; anda pressure measuring device located on the elongate device. 2. The system of claim 1 further comprising a pressure transducer adapted to be inserted into the stomach, the pressure transducer being adapted to measure the pressure in the stomach. 3. The system of claim 1 wherein the energy delivery device is adapted to deliver energy at two or more energy levels including a high energy level sufficient to disrupt the vagal nerve branch and a low energy level sufficient to stimulate the vagal nerve branch without disrupting the vagal nerve branch. 4. The system of claim 3 further comprising: a pressure transducer adapted to be inserted into the stomach and to measure the pressure in the stomach; anda processor adapted to compare the pressure measured by the pressure transducer in the stomach before the energy delivery device delivers the low energy level to the vagal nerve branch with the pressure measured by the pressure transducer in the stomach after the energy delivery device delivers the low energy level to the vagal nerve branch. 5. The system of claim 3 further comprising: a pressure transducer adapted to be inserted into the stomach and to measure the pressure in the stomach; anda processor adapted to compare the pressure measured by the pressure transducer in the stomach before the energy delivery device delivers the low energy level to another portion of the vagal nerve branch with the pressure measured by the pressure transducer in the stomach after the energy delivery device delivers the low energy level to the another portion of the vagal nerve branch. 6. The system of claim 1 further comprising a pH detector adapted to measure a pH of the stomach mucosa. 7. The system of claim 6 further comprising an agent adapted to stimulate the stomach into producing acid. 8. The system of claim 6 further comprising PCP-GABA. 9. The system of claim 1 further comprising a retractor adapted to move the energy delivery device. 10. The system of claim 1 wherein the energy delivery device is an ultrasound transducer. 11. The system of claim 10 wherein the transducer is a high intensity ultrasound transducer. 12. The system of claim 11 wherein the transducer is a high intensity focused ultrasound transducer. 13. The system of claim 1 wherein the energy delivery device is a radio frequency electrode. 14. The system of claim 1 further comprising an inflatable balloon on the elongate device and a strain gauge. | Endovx, Inc. | A61N001/36
US08066647 | B2 | 2011-11-29 | Method for detecting and discriminating breathing patterns from respiratory signals | 2005-12-21 | A signal representative of a patient's respiration is split into equal length epochs. A primary feature is extracted from each epoch that acts as a compressed representation of the signal events. Statistics are applied to the primary feature to produce one or more secondary features that represent the entire epoch. Each secondary feature is grouped with one or more other features that are extracted from the entire epoch rather than selected epoch events. This grouping is the epoch pattern. The pattern is manipulated with suitable classifier algorithm to produce a probability for each class within the algorithm, that the signal may be representative of a disease state (Cheyne-Stokes, OSA etc). The epoch is assigned to the class with the highest probability. Also defined are methods of detecting Cheyne-Stokes breathing by analyzing a signal to detect one or regions of hyperpnoea and if the length of a hyperpnoea exceeds a parameter, Cheyne-Stokes is present. | 1. A method for diagnosing the presence of sleep disorders comprising the steps of: recording a signal representative of respiration from a patient using a logging device which includes a data-acquisition system and a memory,processing the respiratory signal either on-board by the recording device or offline using a computer,dividing the signal into n epochs of equal length,recording events consisting of an hypopnoea followed by an hyperpnoea,detecting for each event its beginning and endpoints,calculating event lengths, andprocessing each hyperpnoea to derive shape features;wherein the shape features are calculated using singular value decomposition of the hyperpnoea ventilation signal by the steps of extracting the hyperpnoea from the respiratory signal, forming a ventilation signal from the respiratory signal,scaling the ventilation signal to give a vector of values, calculating shape factors from the product of the pseudoinverse of the matrix and the vector of values; and the matrix of orthogonal functions is:MBasis=(1π⁢sin⁡(t2)1π⁢cos⁡(t2)(3⁢π⁢⁢sin⁡(t)-8⁢⁢cos⁡(t2))π⁢⁢(9⁢π2-64)(3⁢π⁢⁢cos⁡(t)-4⁢⁢sin⁡(t2))π⁢⁢(9⁢π2-16))where t is the time base over the hyperpnoea from 0 to 2 pi. 2. A method for diagnosing the presence of sleep disorders comprising the steps of: recording a signal representative of respiration from a patient using a logging device which includes a data-acquisition system and a memory,processing the respiratory signal either on-board by the recording device or off line using a computer,dividing the signal into n epochs of equal length,recording events consisting of an hypopnoea followed by an a hyperpnoea,detecting for each event its beginning and end points,calculating event lengths,processing each hyperpnoea to derive shape features, andderiving a jump feature for each hyperpnoea by the steps of: extracting the hyperpnoea from the respiratory signal, forming a ventilation signal from an absolute value of the respiratory signal, and approximating an envelope of the ventilation signal with a droopy peak-detector. 3. The method for diagnosing the presence of sleep disorders of claim 2, wherein the following droopy peak-detector is used to approximate the envelope of the ventilation signal:e⁡[1]=v⁡[1]for⁢⁢i=2⁢…⁢⁢mif⁢⁢v⁡[i]≥e⁡[i-1]e⁡[i]=v⁡[i]elsee⁡[i]=e⁡[i-1]+12.5⁢fs⁢(v⁡[i]-e⁡[i-1])endwhere e[i] is the approximate envelope, fs is a sampling frequency and v[i] is the ventilation signal, whereinan envelope is interpolated over a time base to give e[i] a maximum positive difference in the interpolated signal in an interval between the beginning of the envelope and the point at which the envelope attains its maximum value is found, andthe maximum difference by a mean value of the ventilation signal to give a jump feature is scaled. 4. A method for diagnosing the presence of sleep disorders comprising the steps of: recording a signal representative of respiration from a patient using a logging device which includes a data-acquisition sys... | Resmed Limited | A61B005/08
US08401607 | B2 | 2013-03-19 | Nuisance alarm reductions in a physiological monitor | 2008-03-31 | A method and apparatus for controlling alarms in a medical diagnostic apparatus where an alarm is generated when a measured value for a physiological parameter is outside a specified range. The method continuously calculates a baseline value, and establishes dynamic thresholds that are related to and continuously track the baseline value. The method determines the amount of time the measured value is past the dynamic threshold, and the amount by which the threshold is passed. Alarms are triggered based upon a combination of the amount of time and the amount by which the threshold is passed. Preferably, the combination is an integral or some function of an integral. | 1. A method for controlling an alarm in a medical diagnostic apparatus, the method comprising: measuring a value of a physiological parameter to obtain a measured value;determining a dynamic threshold value correlative to the measured value;establishing a condition value based at least in part on an integrated product of the extent by which the dynamic threshold value is passed by the measured value over a period of time; andtriggering an alarm when the condition value exceeds a threshold level. 2. The method of claim 1 wherein the dynamic threshold value comprises a lower alarm limit for the measured value. 3. The method of claim 1 wherein the dynamic threshold value comprises an upper alarm limit for the measured value. 4. The method of claim 1 wherein the measured value is an oxygen saturation, and the dynamic threshold value is at least one of a high oxygen saturation threshold value or a low oxygen saturation threshold value. 5. The method of claim 1 wherein the measured value is a pulse rate, and the dynamic threshold value is at least one of a high pulse rate threshold value or a low pulse rate threshold value. 6. The method of claim 1 wherein determining the dynamic threshold value comprises: determining a baseline value correlative to the measured value; anddetermining the dynamic threshold value correlative to the baseline value. 7. The method of claim 6 wherein the baseline value changes in time in response to the measured value changing in time. 8. The method of claim 6 wherein the baseline value is determined using a low-pass filter. 9. The method of claim 6 wherein the baseline value is determined using a running median filter. 10. The method of claim 6 wherein the baseline value is determined using an infinite impulse filter. 11. The method of claim 6 wherein the baseline value is determined using a finite impulse filter. 12. The method of claim 6 wherein the dynamic threshold value is determined by offsetting from the baseline value by a fixed value. 13. A medical diagnostic apparatus, comprising: a sensor configured to deliver a signal based at least in part on a physiological parameter;a processor configured to determine a measured value of the physiological parameter based at least in part on the signal, to determine a dynamic threshold value correlative to the measured value and a condition value based at least in part on an integrated product of the extent by which the dynamic threshold value is passed by the measured value over a period of time, and to trigger an alarm when the condition value exceeds a threshold level. 14. The apparatus of claim 13 wherein the measured value is an oxygen saturation, and the dynamic threshold value is at least one of a high oxygen saturation threshold value or a low oxygen-saturation threshold value. 15. The apparatus of claim 13 wherein the measured value is a pulse rate, and the dynamic threshold value is at least one of a high pulse rate threshold value or a low pulse rate t... | Covidien LP | A61B005/1455 A61B005/00
US08509870 | B2 | 2013-08-13 | Analyte test device | 2008-02-21 | An analyte test device is constructed as an integrated, single-use, disposable cartridge which can be releasably installed into a compatible analyte test monitor. In use, the device can be used in conjunction with the monitor to lance the skin of a patient to create a blood sample and, in turn, calculate the concentration of a particular analyte in the expressed blood sample. In one embodiment, the device includes a base and a cover which are affixed together to create a test cartridge which has a substantially flat and low profile design. A lancet carrier is disposed between the base and the cover and includes a anchor fixedly mounted on the base and a lancet support member which is slidably mounted on the base, the anchor and the lancet support member being connected by a spring. A lancet is removably mounted on the lancet support member is disposed directly beneath an analyte test strip which secured to the underside of the cover. In another embodiment, the device includes a cylindrical housing with an open top end and an open bottom end. A spring biased lancet is slidably mounted within the cylindrical housing. An analyte test strip is fixedly mounted within the cylindrical housing and is disposed at an acute angle relative to the lancet. | 1. An analyte test device which is adapted to be removably coupled to a compatible analyte test meter, said analyte test device comprising: (a) a housing shaped to define an interior cavity,(b) a lancet slidably mounted within the interior cavity of said housing, said lancet comprising a sharpened tip, the sharpened tip being adapted to selectively penetrate outside of the interior cavity of said housing, and(c) an analyte test strip coupled with said housing, said analyte test strip comprising a first end, a second end and a plurality of electrodes, and(d) a cap mounted on said lancet, and(e) wherein said housing includes a generally cylindrical sidewall which defines the interior cavity, the sidewall comprising an inner surface, an open top end for removably coupling the analyte test device to the analyte test meter and an open bottom end, anda pair of strip support members between which the plurality of electrodes is externally accessible, and(f) wherein said analyte test strip is mounted onto the inner surface of the sidewall, the first end of said analyte test strip being spaced in from the open bottom end of said sidewall, and(g) wherein a needle support is integrally formed by the generally cylindrical sidewall, the needle support being shaped to define a longitudinal bore which is sized and shaped to receive at least a portion of said lancet. 2. The analyte test device as claimed in claim 1, wherein said analyte test strip is adapted to be retained between the pair of strip support members, which members each have an L-shaped cross section including an outer section at either side of the analyte test strip and an overhang portion beneath which an outer edge of the analyte test strip is disposed. 3. The analyte test device as claimed in claim 2, wherein the strip support members are shaped to define an opening through which a portion of the analyte test strip is externally visible including a lower space and an upper space, wherein the lower space is defined between the outer sections of the strip support members and is shaped for disposing the test strip therein and thus has dimensions at least including those of the analyte test strip, and wherein the upper space is defined between the overhang portions of the strip support members and thus has at least a width dimension that is less than a width of the analyte test strip. 4. The analyte test device as claimed in claim 1, further comprising a support member adapted for stable, releasable retention of the analyte test device. 5. The analyte test device as claimed in claim 1, wherein the needle support comprises a first end and a second end, and wherein the longitudinal bore has a first diameter at the first end of the needle support and a second diameter at the second end of the needle support, and wherein the first diameter of the longitudinal bore is smaller than the second diameter of the longitudinal bore. 6. The analyte test device as claimed in claim 1, wherein said analyte tes... | Abbott Laboratories | A61B005/05
US07967750 | B2 | 2011-06-28 | Lie detection via electrogastrography | 2007-04-13 | The present invention provides a device and methods of lie detection utilizing electrogastrography to monitor changes in the gastric electric rhythm of a subject. Also provided are methods of discriminating between the stress of deception induced in a subject during a lie detection examination and the stress of the examination itself. | 1. A method for evaluating the truthfulness of a subject's response to questions posed during administration of a polygraph examination thereto, comprising: connecting the subject to a polygraph instrument comprising: channels for measurement of heart rate variability via electrocardiography and gastric electric rhythm via gastroelectrography; anda processing unit operatively connected thereto; said processing unit configured to record and compare the measurements;posing a plurality of control questions to the subject;posing a plurality of relevant questions to the subject;measuring heart rate variability and gastric electric rhythm in the subject after posing the controlling questions to obtain a baseline for each of said heart rate variability and gastric electric rhythm;measuring heart rate variability and gastric electric rhythm in the subject after posing the relevant questions; andcomparing the heart rate variability and gastric electric rhythm after posing said relevant questions with the heart rate variability baseline and the gastric electric rhythm baseline, wherein an occurrence of bradygastria during posing of said relevant questions compared to the corresponding baseline is indicative that the response to the relevant questions is truthful even if heart rate variability increases compared to its corresponding baseline during posing of said relevant questions. 2. The method of claim 1, further comprising: measuring independently an additional one or more involuntary physiological responses in the subject after posing said controlling and said relevant questions. 3. The method of claim 2, wherein said involuntary physiological response is respiration rate, blood pressure or galvanic skin response or a combination thereof. 4. The method of claim 1, wherein said occurrence of bradygastria with said increase in heart rate variability from baseline is indicative of stress in the subject induced by posing said relevant questions. 5. The method of claim 1, wherein an occurrence of tachygastria with said increase in heart rate variability from baseline is indicative of stress in the subject induced by deception in responding to said relevant questions. 6. A method of improving the accuracy of lie detection during a polygraph examination of a subject, comprising: connecting the subject to a polygraph instrument comprising: channels for monitoring heart rate variability via electrocardiography and gastric electric via a gastroelectrography; anda processing unit operatively connected thereto said processing unit configured to record and compare heart rate variability and gastric electric rhythm:monitoring heart rate variability during administration of the polygraph examination; andmonitoring concurrently a gastric electric rhythm of the individual, wherein a bradygastric change in gastric electric rhythm is indicative of a truthful response from the subject even if an increase in heart rate variability sufficient to indicate a false respon... | The Board of Regents of the University of Texas System | A61B005/00
US08175675 | B2 | 2012-05-08 | Deformable marker device | 2008-02-13 | A deformable marker device for adapting to a human or animal body includes a plurality of marker elements, and a connecting device that connects at least some marker elements of the plurality of marker elements to each other. The connecting device enables the at least some marker elements to be moved relative to each other so as to adapt a shape of the marker device to a course of a curved surface. | 1. A deformable medical marker device adaptable to a body part so as to surround the body part, comprising: a plurality of medical marker elements;a connecting device that connects at least a first subset of medical marker elements within the plurality of medical marker elements to each other, a second subset of medical marker elements within the plurality of medical marker elements to each other, and a third subset of medical marker elements within the plurality of medical marker elements to each other, the first, second and third subsets each comprising a plurality of markers, each of the plurality of markers belonging to only one of the first, second or third subsets,wherein the connecting device enables at least some medical marker elements of the first subset to be moved relative to each other, at least some medical marker elements of the second subset to be moved relative to each other, and at least some medical marker elements of the third subset to be moved relative to each other, said relative movement performed without detaching the marker elements from the connecting device so as to adapt a shape of the marker device to a contour of a curved surface of the body part and to surround the body part while remaining connected to each other by the connecting device, and wherein each of the first, second and third subsets comprise a predetermined arrangement, andwherein the plurality of marker elements are arranged such that when an imaging device obtains a medical image of the deformable marker device surrounding the body part, it can be determined from the medical image whether a marker element of the plurality of marker elements is in front of the body part or behind the body part relative to the imaging device; anda rigid connecting device configured to maintain a fixed distance between at least one marker element of the first subset and at least one marker element of the third subset of the plurality of marker elements as the deformable marker device is deformed at a point directly adjacent to the rigid connecting device. 2. The deformable marker device according to claim 1, wherein at least one marker element arranged to be in a foreground of the medical image is different in arrangement, size or shape from at least one marker element arranged to be in a background of the medical image. 3. The deformable marker device according to claim 1, wherein the at least two marker elements exhibit a shape and/or size that differs from other marker elements of the plurality of marker elements. 4. The deformable marker device according to claim 1, wherein the fixed distance between the at least two marker elements is adjustable. 5. The deformable marker device according to claim 1, wherein a first group of marker elements of the plurality of marker elements exhibit a shape and/or size different from a second group of marker elements of the plurality of marker elements. 6. The deformable marker device according to claim 1, wherein the plurality... | Brainlab AG | A61B005/05
US08340375 | B2 | 2012-12-25 | Medical diagnostic imaging apparatus, medical image processing method, and computer program product | 2008-01-29 | An operator designates a reference plane on a medical image or a region of a patient, and a setting unit specifies whether the reference plane is an axial plane, a sagittal plane, or a coronal plane. The setting unit also specifies vertical, horizontal, and anteroposterior directions on the reference plane based on an anatomical characteristic of the region. Information about relationship between a patient coordinate system and a region coordinate system is stored in association with the medical image in a first storage unit. | 1. A medical diagnostic imaging apparatus comprising: a first digital data store region that stores therein a medical image of a patient;a second digital data store region that stores therein information defining a relationship between a first coordinate system and at least one second coordinate system in association with the medical image, the first coordinate system being a patient coordinate system corresponding to a posture of the patient at a time of taking of the medical image, and the at least one second coordinate system being a regional coordinate system, different from the patient coordinate system, with its origin being located within a region of the medical image different from an origin of the patient coordinate system;a display unit configured to display at least said region of the medical image; anda control unit that causes the display unit to display the medical image region and direction information indicating a displayed direction of the region of the medical image based on stored information defining one of the coordinate systems. 2. The medical diagnostic imaging apparatus according to claim 1, further comprising: a setting unit that sets the second coordinate system with respect to the medical image displayed on the display unit. 3. The medical diagnostic imaging apparatus according to claim 1, wherein the second digital data store region stores the relationship information in association with the medical image based on an anatomical characteristic in the region of the medical image containing the origin of the second coordinate system. 4. The medical diagnostic imaging apparatus according to claim 1, wherein the first digital data store region stores therein a plurality of medical images of the patient, and the second digital data store region stores therein information defining a relationship between the first coordinate system and the second coordinate system that is identical for each patient or each scanning series, in association with the medical image. 5. The medical diagnostic imaging apparatus according to claim 1, further comprising: a selecting unit configured to select which of the first coordinate system and the second coordinate system is used to define the displayed direction information. 6. The medical diagnostic imaging apparatus according to claim 1, further comprising a data transfer unit that transfers the medical image and information defining the second coordinate system associated with the medical image to an image processor. 7. The medical diagnostic imaging apparatus according to claim 1, further comprising a coordinate-system setting unit that sets a coordinate system associated with an anatomical characteristic of the patient as the second coordinate system, using a scanning plan image. 8. The medical diagnostic imaging apparatus according to claim 1, further comprising a coordinate-system setting unit that sets a coordinate system associated with an anatomical characteristic of the patient ... | Kabushiki Kaisha Toshiba Toshiba Medical Systems Corporation | G06K009/00
US08232798 | B2 | 2012-07-31 | Magnetic tracking system for an imaging system | 2006-08-28 | A magnetic tracking system is particularly adapted for a combination with an imaging system, for example with a rotational X ray device. The magnetic tracking system includes pairs of first and second field generators that are disposed on opposite sides of a measuring volume. The first field generators may particularly be attached to a radiation source and the second field generators to a detector of the X ray device. Moreover, the first and second field generators may be constituted by coils with opposite magnetic polarity. Due to the attachment of the field generators to the X ray device, motions of the X ray device do not disturb the magnetic field in a frame of reference fixed to the imaging system. | 1. A magnetic tracking system comprising: a) at least one first field generator and at least one second field generator for commonly generating a spatially varying magnetic field in a measuring volume between said field generators for tracking an object in a field of view; andb) at least one detector probe for measuring said magnetic field in the measuring volume,wherein the at least one first field generator and the at least one second field generator are attached to movable members of an imaging system on opposite sides of the field of view. 2. The magnetic tracking system according to claim 1, wherein a distance between the at least one first field generator and the at least one second field generator corresponds to more than five times an axial length of the at least one first field generator and the at least one second field generator. 3. The magnetic tracking system according to claim 1, wherein the magnetic field has a spatially unique gradient in the measuring volume. 4. A magnetic tracking system comprising: a) at least one first field generator and at least one second field generator for commonly generating a spatially varying magnetic field in a measuring volume between said field generators for tracking an object in a field of view; andb) at least one detector probe for measuring said magnetic field in the measuring volume,wherein the at least one first field generator and the at least one second field generator are attached to movable members of an imaging system on opposite sides of the field of view, andwherein the at least one first field generator and the at least one second field generator are oppositely oriented magnetic dipoles. 5. The magnetic tracking system according to claim 1, wherein the at least one first field generator and the at least one second field generator comprises a pair of magnetic dipoles disposed in axial alignment with a same or with an opposite polarity. 6. The magnetic tracking system according to claim 1, wherein the at least one first field generator and the at least one second field generator are constituted by electrical coils. 7. An investigation apparatus comprising an imaging system for the generation of images of an object in a field of view and a magnetic tracking system with a) at least one first field generator and at least one second field generator for commonly generating a spatially varying magnetic field in a measuring volume between the at least one first field generator and the at least one second field generator, wherein the measuring volume at least partially overlaps with the field of view; andb) at least one detector probe for measuring said magnetic field in the measuring volume,wherein the at least one first field generator and the at least one second field generator are attached to movable members of the imaging system on opposite sides of the field of view. 8. An investigation apparatus comprising an imaging system for the generation of images of an object in a field of vi... | Koninklijke Philips Electronics N.V. | G01R033/00 G01R033/12 A61B005/05
US08160817 | B2 | 2012-04-17 | Method for determining the resistance of the respiratory system of a patient | 2008-03-14 | A method for automatically determining the resistance of the respiratory system of a spontaneously breathing intubated patient. The method includes measuring flow (V′) and airway pressure (Paw)) as a function of time; determining the airway pressure at the end of the occlusion period as end of occlusion airway pressure Paw(tc)=Poccl; analyzing a time 5 dependence of the flow starting at the end of the occlusion period to determine a transition time td at which the slope of the flow changes from a first high value to a second lower value; determining the flow at the transition time as transition time flow V′(td)=V′peak and determining the airway pressure at the transition time as transition time pressure Paw(td); and calculating the resistance on the basis of the ratio of an estimated driving pressure at the transition time Pdrv(td) and the transition time flow V′peak. | 1. A method for automatically determining the resistance of the respiratory system of a spontaneously breathing intubated patient, wherein the method is conducted with or without assisted ventilation and includes an occlusion period at the start of inspiration, the method comprising: inhaling through a breathing apparatus;blocking a flow through the breathing apparatus at a start of said inhaling, said blocking being performed during the occlusion period;measuring flow (V′) and airway pressure (Paw) as a function of time;determining the airway pressure at the end of the occlusion period as end of occlusion airway pressure (Paw(tc)=Poccl);analyzing a time dependence of the flow starting at the end of the occlusion period to determine a transition time (td) at which the slope of the flow changes from a first high value to a second lower value, and/or analyzing a time dependence of the airway pressure starting at the end of the occlusion period to determine the transition time (td) at which the slope at the airway pressure changes from a first high value to a second lower value, or by detecting an increase of the airway pressure over a predetermined threshold value to determine the transition time (td);determining the flow at the transition time as transition time flow (V′(td)=V′peak) and determining the airway pressure at the transition time as transition time pressure (Paw(td));calculating the resistance on the basis of the ratio of an estimated driving pressure at the transition time (Pdrv(td)) and the transition time flow (V′peak), wherein the value of the transition time driving pressure (Pdrv(td)) is calculated as sum of the transition time airway pressure (Paw(td)) and a muscular effort pressure (Pmus(td)) at the transition time, which muscular effort pressure (Pmus(td)) is extrapolated based on a predetermined time dependence of muscular effort pressure (Pmus(t)) during the occlusion period and based on value of the end of occlusion airway pressure (Poccl). 2. The method according to claim 1, wherein the predetermined time dependence is selected such that muscular effort pressure (Pmus(t)) is constant after the occlusion (Pmus(td)=−Poccl), and thus the extrapolated driving pressure is determined to be the transition time airway pressure less the occlusion airway pressure (Pdrv(td)=Paw(td)−Poccl). 3. A method according to claim 1, wherein the predetermined time dependence is selected such that muscular effort pressure (Pmus(t)) rises after the occlusion with constant slope (k) after the occlusion (Pmus(td)=−Poccl+k*(td−tc)), and thus the extrapolated driving pressure is determined to be transition time airway pressure less the occlusion airway pressure plus the constant (Pdrv(td)=Paw(td)−Poccl+k*(td−tc)). 4. The method according to claim 1, wherein the predetermined time dependence is selected such that muscular effort pressure Pmus(t) proceeds after the occlusion with a curvature that is described by an nth order polynom (Pmus(td)=−Poccl+... | Dräger Medical GmbH | G01N033/48 G01N033/50 G06F017/50
US08290577 | B2 | 2012-10-16 | Methods and apparatus for enhanced fiducial point determination and non-invasive hemodynamic parameter determination | 2007-08-21 | Methods and apparatus for utilizing multiple sources of physiologic data to enhance measurement robustness and accuracy. In one embodiment, phonocardiography or “heart sounds” data is used in combination with one or more other techniques (for example, impedance cardiography or ICG waveforms, and/or electrocardiography or ECG waveforms) to provide more accurate and robust physiological and/or hemodynamic assessment of living subjects. In one variant, the aforementioned methods and apparatus are used to improve ICG fiducial point (e.g., B, C and X point) detection and identification accuracy. Moreover, the new ICG fiducial points that may be clinically important may be identified using the disclosed methods and apparatus. In a further aspect, the invention discloses methods and apparatus for utilization of ICG and/or ECG waveform information to improve the identification and characterization of heart sounds (such as e.g., S1, S2, S3, or S4 heart sounds), murmurs, and other such artifacts or phenomena. | 1. A computer-implemented method of assessing cardiac function within a living subject, comprising: obtaining: (i) acoustic information relating to the cardiac system of said subject, the acoustic information including a heart sound;(ii) electrocardiographic (ECG) information relating to said subject; and(iii) impedance cardiographic (ICG) information relating to said subject;using the ECG information to validate a timing of the heart sound of the acoustic information so as to provide a validated sound event of the acoustic information;using the validated sound event of the acoustic information to detect a fiducial point of the ICG information; andutilizing said acoustic, ECG and ICG information substantially in concert to assess cardiac function. 2. The method of claim 1, wherein said act of obtaining acoustic and ECG information are utilized to improve ICG fiducial point detection in said obtained ICG information. 3. The method of claim 2, further comprising: confirming the timing of cardiac sounds within said obtained acoustic information utilizing at least in part a portion of said obtained ECG information; anddetecting one or more ICG fiducial points utilizing at least in part the confirmed timing within said obtained acoustic information. 4. The method of claim 3, wherein said cardiac sounds comprise S1 and S2 heart sounds. 5. The method of claim 4, wherein said one or more ICG fiducial points comprises a “B” point and a “X” point in said obtained ICG information. 6. The method of claim 3, wherein said portion of said ECG information comprises an “R” point reference. 7. The method of claim 1, wherein said acoustic and ECG information are utilized to improve classification of a plurality of ICG waveforms. 8. The method of claim 1, wherein said obtained ECG and ICG information are utilized to improve the characterization of said acoustic information. 9. The method of claim 1, further comprising: disposing a sensor apparatus on the thoracic cavity of the living subject, said sensor apparatus comprising a plurality of terminals and an acoustic receptor device. 10. The method of claim 9, wherein said acts of obtaining acoustic and ECG information are utilized to improve ICG fiducial point detection. 11. The method of claim 10, further comprising: confirming the timing of cardiac sounds within said obtained acoustic information utilizing at least in part a portion of said ECG information; anddetecting one or more ICG fiducial points in said obtained ICG information utilizing at least in part the confirmed timing within said obtained acoustic information. 12. The method of claim 9, wherein said steps of obtaining acoustic and ECG information are utilized to improve classification of a plurality of ICG waveforms. 13. The method of claim 9, wherein said steps of obtaining ECG and ICG information are utilized to improve the characterization of said obtained acoustic information. 14. The method of claim 1, further comprising: utilizing a ... |  | A61B005/04
US08166971 | B2 | 2012-05-01 | End-tidal gas estimation system and method | 2008-03-12 | An apparatus and method of indicating the reliability of an end-tidal gas value that includes measuring a plurality of gas concentration values, measuring a plurality of ventilation values, determining an end-tidal gas value from the gas concentration values, determining the degree of ventilatory stability from the ventilation values, and providing an estimate of reliability of the end-tidal gas values using the degree of ventilatory stability. | 1. A method of indicating a reliability of an end-tidal gas value comprising: measuring a plurality of gas concentration values;measuring a plurality of ventilation values;determining the end-tidal gas value from the plurality of gas concentration values;determining a degree of ventilatory stability from the plurality of ventilation values; andproviding an estimate of the reliability of the end-tidal gas value using the degree of ventilatory stability. 2. The method of claim 1, wherein determining the end-tidal gas value is based, as least in part, on the plurality of ventilation values. 3. The method of claim 2, wherein determining the end-tidal gas value includes applying a mathematical relationship to the plurality of ventilation values and the plurality of gas concentration values. 4. The method of claim 3, wherein the mathematical relationship is a power regression. 5. The method of claim 1, wherein the measured plurality of gas concentration values comprises at least one of carbon dioxide, oxygen, nitrous oxide, nitric oxide, and anesthetic agents. 6. The method of claim 1, wherein the measured plurality of ventilation values comprises at least one of flow, volume, pressure, temperature, and humidity or any combination thereof. 7. A method of indicating a reliability of an end-tidal gas value comprising: measuring a plurality of gas concentration values;measuring a plurality of flow values;determining a plurality of volume values from the plurality of flow values;determining the end-tidal gas value from the plurality of gas concentration values;determining a degree of ventilatory stability from the plurality of flow values and the plurality of volume values; andproviding an estimate of reliability of the end-tidal gas value using the degree of ventilatory stability. 8. The method of claim 7, wherein determining the end-tidal gas value is based, as least in part, on the plurality of flow values. 9. The method of claim 8, wherein determining the end-tidal gas value includes applying a mathematical relationship to the plurality of flow values and the plurality of gas concentration values. 10. The method of claim 9, wherein the mathematical relationship is a power regression. 11. The method of claim 7, wherein the measured plurality of gas concentration values comprises at least one of carbon dioxide, oxygen, nitrous oxide, nitric oxide, and anesthetic agents, and wherein the plurality of flow values comprises at least one of flow, volume, pressure, temperature, and humidity. 12. An apparatus for improving reliability of an end-tidal gas value comprising: means for sensing a plurality of gas concentration values;means for sensing a plurality of ventilation values;means for determining the end-tidal value from the plurality of gas concentration values;means for determining a degree of ventilatory stability from the plurality of ventilation values; andmeans for providing an estimate of the reliability of the end-tidal gas value using t... | RIC Investments, LLC | A61M011/00
US07962308 | B2 | 2011-06-14 | Body motion detection device, body motion detection method, and body motion detection program | 2007-02-20 | A body motion detecting method calculates an acceleration-of-gravity vector from acceleration vectors, which are detection outputs of a multi-axial acceleration sensor. The method extracts a vertical component of acceleration, using the acceleration vectors from the acceleration sensor and the calculated acceleration-of-gravity vector. The method further detects peaks in the extracted vertical component of acceleration, and detects body motion in the vertical direction by analyzing the detected peaks. Related body motion detecting device and computer readable medium are also described. | 1. A body motion detecting device comprising: a multi-axial acceleration sensor;acceleration-of-gravity calculating means for calculating an acceleration-of-gravity vector from acceleration vectors, which are detection outputs of said multi-axial acceleration sensor;vertical component extracting means for extracting a vertical component of acceleration, using said acceleration vectors from said acceleration sensor and said acceleration-of-gravity vector calculated by said acceleration-of-gravity calculating means;peak detection means for detecting peaks in said vertical component of acceleration extracted by said vertical component extracting means; andvertical body motion detecting means for detecting body motion in the vertical direction by analyzing said peaks detected by said peak detection means,wherein the acceleration-of-gravity calculating means recalculates the acceleration-of-gravity vector after the vertical component of acceleration is extracted, by the vertical component extracting means, from the acceleration-of-gravity vector a predetermined number of times. 2. The body motion detecting device according to claim 1, further comprising counting means for counting said body motion in the vertical direction detected by said vertical body motion detecting means. 3. A body motion detecting device comprising: a multi-axial acceleration sensor;acceleration-of-gravity calculating means for calculating an acceleration-of-gravity vector from acceleration vectors, which are detection outputs of said multi-axial acceleration sensor;horizontal component extracting means for extracting a horizontal component of acceleration, based on a computational expression corresponding to an angle of deviation in three-dimensional space of the acceleration vectors from said acceleration sensor and said acceleration-of-gravity vector calculated by said acceleration-of-gravity calculating means;peak detection means for detecting peaks in said horizontal component of acceleration extracted by said horizontal component extracting means; horizontal body motion detecting means for detecting body motion in the horizontal direction by analyzing said peaks detected by said peak detection means; andcontrol means for forming control signals corresponding to said body motion in the horizontal direction detected by said horizontal body motion detecting means. 4. A body motion detecting method comprising: calculating an acceleration-of-gravity vector from acceleration vectors, which are detection outputs of a multi-axial acceleration sensor;extracting a vertical component of acceleration, using said acceleration vectors from said acceleration sensor and said acceleration-of-gravity vector calculated in said calculating;detecting peaks in said vertical component of acceleration extracted in said extracting; detecting body motion in the vertical direction by analyzing said peaks detected in said detecting peaks; andrecalculating the acceleration-of-gravity vector after t... | Sony Corporation | G01P015/00 G06F017/40
US08255034 | B2 | 2012-08-28 | Lyotropic liquid crystal coated analyte monitoring device and methods of use | 2007-11-30 | The present invention is directed to membranes composed liquid crystals having continuous aqueous channels, such as a lyotropic liquid crystal, including a cubic phase lyotropic liquid crystal, and to electrochemical sensors equipped with such membranes. The membranes are useful in limiting the diffusion of an analyte to a working electrode in an electrochemical sensor so that the sensor does not saturate and/or remains linearly responsive over a large range of analyte concentrations. Electrochemical sensors equipped with membranes of the present invention demonstrate considerable sensitivity and stability, and a large signal-to-noise ratio, in a variety of conditions. | 1. An electrochemical analyte sensor for determining the concentration of an analyte, comprising: a working electrode comprising: a sensing layer comprising an analyte-responsive enzyme and a redox mediator in contact with the electrode;a non-crosslinked cubic phase lyotropic liquid crystal membrane disposed on top of the sensing layer, anda counter or a reference or a counter/reference electrode in electrochemical communication with the working electrode. 2. The electrochemical sensor of claim 1, wherein the analyte-responsive enzyme is a glucose-responsive enzyme. 3. The electrochemical sensor of claim 2, wherein the glucose-responsive enzyme is a wired enzyme. 4. The electrochemical sensor of claim 2, wherein the glucose-responsive enzyme is a glucose-dehydrogenase. 5. The electrochemical sensor of claim 4, wherein the glucose-dehydrogenase is an FAD-dependent glucose dehydrogenase. 6. The electrochemical sensor of claim 4, wherein the glucose-dehydrogenase is glucose oxidase. 7. The electrochemical sensor of claim 1, wherein the redox mediator comprises a ruthenium-containing complex and/or an osmium-containing complex. 8. The electrochemical sensor of claim 1, wherein the cubic phase lyotropic liquid crystal is substantially non-hydrolyzable in the presence of a lipase. 9. The electrochemical sensor of claim 1, wherein the cubic phase lyotropic liquid crystal comprises a compound of the formula: 10. The electrochemical sensor of claim 9, wherein the cubic phase lyotropic liquid crystal comprises Vitamin E acetate. 11. The electrochemical sensor of claim 1, wherein the sensor is adapted so that at least a portion of the sensor is positionable beneath the skin of a user. 12. The electrochemical sensor of claim 1, wherein the sensor comprises an anticlotting agent. 13. The electrochemical sensor of claim 12, wherein the anticlotting agent is heparin. 14. The electrochemical sensor of claim 12, wherein the cubic phase lyotropic liquid crystal comprises the anticlotting agent. 15. The electrochemical sensor of claim 1, wherein the cubic phase lyotropic liquid crystal membrane is adapted to limit the flux of glucose or lactate thereacross. 16. The electrochemical sensor of claim 1, wherein the analyte is glucose. 17. An electrode for use in a biosensor for determining the concentration of an analyte, comprising: a sensing layer comprising an analyte-responsive enzyme and a redox mediator in contact with the electrode, anda non-crosslinked cubic phase lyotropic liquid crystal membrane disposed on top of the sensing layer. 18. The electrode of claim 17, wherein the analyte-responsive enzyme is a glucose-responsive enzyme. 19. The electrode of claim 17, wherein the redox mediator comprises a complex selected from the group consisting of a ruthenium-containing complex and an osmium-containing complex. 20. The electrode of claim 18, wherein the glucose-responsive enzyme is a wired enzyme. 21. The electrode of claim 18, wherein the g... | Abbott Diabetes Care Inc. | A61B005/1468 C25B009/10
US08089279 | B2 | 2012-01-03 | Method for operating a hybrid medical imaging unit comprising a first imaging device of high spatial resolution and a second nuclear medicine imaging device of high sensitivity | 2007-12-20 | A method is disclosed for operating a hybrid medical imaging unit including a first imaging device of relatively high spatial resolution and a second nuclear medicine imaging device of relatively high sensitivity that respectively acquire imaging measurement signals from a common examination volume. In an embodiment of the method, during the current measurement signal acquisition of the second imaging device, the continuously acquired measurement signals are used to determine a region in the examination volume in which a region referred measurement signal acquisition is subsequently performed by the first examination device with use of a region referred measurement protocol. | 1. A method for operating a hybrid medical imaging unit comprising: acquiring a first measurement signal through a first nuclear medicine imaging device of high sensitivity from a common examination volume; andusing, during the acquiring, the continuously acquired current first measurement signal to determine a region within the common examination volume, whereina second measurement signal specific to the region is subsequently acquired via a second magnetic resonance examination device of high spatial resolution, using a region referred measurement protocol and the first measurement signal from the first nuclear medicine imaging device. 2. The method as claimed in claim 1, wherein the continuously acquired measurement signals are analyzed at least one of several times and in a continuously automatic fashion, and wherein the region is automatically determined, after which the region referred measurement signal acquisition is performed automatically. 3. The method as claimed in claim 2, wherein the automatic determination of region is performed by ascertaining the signal intensity varying with the current signal acquisition, and comparing the signal intensity with a reference intensity value. 4. The method as claimed in claim 2, wherein the automatic determination of region is performed by comparing an image produced with the aid of the previously acquired measurement signals with a reference image of the examination volume. 5. The method as claimed in claim 1, wherein the continuously acquired measurement signals are used to display a signal-dependent regional display exactly in position on a monitor in an overview image of the examination volume compiled by the first imaging device, the region being selected in the overview image by the user, after which the region referred measurement signal acquisition is performed. 6. The method as claimed in claim 5, wherein at least one of the size and geometry of the region is at least one of selectable and variable by the user. 7. The method as claimed in claim 1, wherein the region referred measurement signal acquisition has already begun while the first imaging device is acquiring volume referred measurement signals in the examination volume with the use of another measurement protocol. 8. The method as claimed in claim 1, wherein the region referred measurement protocol is performed automatically with the aid of one or more selection criteria. 9. The method as claimed in claim 8, wherein the region referred measurement protocol is performed automatically with the aid of one or more selection criteria that can be or have been prescribed by the user. 10. The method as claimed in claim 9, wherein the one or more selection criteria include an anatomical selection criterion. 11. The method as claimed in claim 8, wherein the one or more selection criteria include an anatomical selection criterion. 12. The method as claimed in claim 1, wherein at least one of planning and positioning of the region ... | Siemens Aktiengesellschaft | G01V003/00
US08109882 | B2 | 2012-02-07 | System and method for venous pulsation detection using near infrared wavelengths | 2007-03-09 | Methods and systems for detecting venous pulsation are provided. In accordance with an exemplary embodiment of the present technique, there is provided a method for detecting venous pulsation, including acquiring a first signal corresponding to absorption at a first near-infrared wavelength, acquiring a second signal corresponding to absorption at a second near-infrared wavelength, deriving an offset metric from the first and second signals, and detecting the presence of venous pulsation based on the offset metric. The method further includes correcting calculations of physiological parameters such as, for example, blood oxygen saturation, when venous pulsation is detected. | 1. A method for detecting venous pulsation, comprising: acquiring a first signal corresponding to absorption at a first near-infrared wavelength from a sensor;acquiring a second signal corresponding to absorption at a second near-infrared wavelength from the sensor;deriving an offset metric from the first and second signals with a processor, wherein the offset metric comprises a difference between current and historical values of a ratio-of-ratios of the absorption at the first near-infrared wavelength to the absorption at the second near-infrared wavelength; anddetecting the presence of venous pulsation based on comparing the offset metric with a threshold value and determining whether the offset metric exceeds the threshold value using the processor. 2. The method of claim 1, comprising providing, with a monitor, a notification of the presence of venous pulsation when detected. 3. The method of claim 1, comprising acquiring a third signal corresponding to absorption at a third wavelength from the sensor and calculating a physiological parameter with the processor based on the second and third signals. 4. The method of claim 3, comprising correcting, with the processor, the calculation of the physiological parameter by subtracting an AC offset of the third signal from an AC measurement of the second signal utilized in the calculation of the physiological parameter. 5. The method of claim 3, wherein the second near-infrared wavelength comprises a wavelength of about 900 nm and wherein the third wavelength comprises a wavelength of about 660 nm. 6. The method of claim 1, wherein the first near-infrared wavelength comprises a wavelength in a range of 1,050 to 1,350 nm where hemoglobin has a lower absorption than at the second near-infrared wavelength, which comprises a wavelength of approximately 900 nm. 7. The method of claim 6, wherein the wavelength of approximately 900 nm is 918 nm. 8. The method of claim 1, wherein the first near-infrared wavelength comprises a wavelength from 1,050 to 1,350 nm. 9. The method of claim 1, wherein the first near-infrared wavelength comprises a wavelength from 1,050 to 1,160 nm. 10. The method of claim 1, wherein the threshold value comprises at least one of a fixed value or a value based on a plurality of historic ratios-of-ratios. 11. A device for detecting venous pulsation, comprising: a monitor configured to: acquire a first signal corresponding to absorption at a first near-infrared wavelength and a second signal corresponding to absorption at a second near-infrared wavelength;derive an offset metric from the first and second signals, wherein the offset metric comprises a difference between current and historical values of a ratio-of-ratios of the absorption at the first near-infrared wavelength to the absorption at the second near-infrared wavelength; anddetect the presence of venous pulsation based on comparing the offset metric with a threshold value and determining whether the offset metric exc... | Nellcor Puritan Bennett LLC | A61B005/02
US08090432 | B2 | 2012-01-03 | Implantable tissue perfusion sensing system and method | 2008-02-28 | A medical device for sensing cardiac events that includes a plurality of electrodes sensing cardiac signals utilized to identify a cardiac event, a plurality of light sources capable of emitting light at a plurality of wavelengths, and a detector to detect the emitted light. A processor determines a plurality of light measurements in response to the emitted light detected by the detector, an isobestic blood volume index in response to determined light measurements of the plurality of light measurements from a first light source of the plurality of light sources emitting light at an isobestic wavelength, determines an oxygen index associated with light measurements of the plurality of light measurements from a light source of the plurality of light sources other than the first light source, and verifies the identifying of the cardiac event in response to the determined isobestic blood volume index and the determined oxygen index. | 1. A medical device for sensing cardiac events, comprising: a plurality of electrodes sensing cardiac signals utilized to identify a cardiac event;a plurality of light sources capable of emitting light at a plurality of wavelengths;a detector to detect the emitted light; anda processor configured to determine a plurality of light measurements in response to the emitted light detected by the detector, to determine an isobestic blood volume index in response to determined light measurements of the plurality of light measurements from a first light source of the plurality of light sources emitting light at an isobestic wavelength, to determine an oxygen index in response to a difference between a light measurement of the plurality of light measurements from a light source of the plurality of light sources emitting light at a non-isobestic wavelength and a product of the determined isobestic blood volume index and a correction factor determined for the non-isobestic wavelength, and to verify the identifying of the cardiac event in response to the determined isobestic blood volume index and the determined oxygen index. 2. The device of claim 1, wherein the processor determines an isobestic baseline in response to light detected from the first light source and determines a corresponding isobestic blood volume index by comparing current light measurements from the first light source to the isobestic baseline. 3. The device of claim 2, wherein the isobestic baseline corresponds to a first light measurement from the first light source emitted during a current verifying of a cardiac event. 4. The device of claim 2, wherein the processor determines a scaling factor corresponding to a light source other than the first light source, and determines a second blood volume index for the light source other than the first light source in response to a product of the scaling factor and the isobestic blood volume index. 5. The device of claim 4, wherein the processor determines the oxygen index in response to a difference between a normalized value of light measurements from the light source other than the first light source. 6. The device of claim 4, wherein the processor verifies the identifying of the cardiac event in response to a decrease in the determined oxygen index over a predetermined time period exceeding a predetermined threshold. 7. The device of claim 6, wherein the processor determines corrections for light measurements determined in response to emitted light detected by the detector for effects of one or more of ambient light, tissue encapsulation, and mechanical motion, compares the determined corrections to the predetermined threshold, and applies the corrections in response to the comparing. 8. The device of claim 4, wherein the scaling factor is approximately 0.5 for arterial blood oxygenation of 98% and the light source of the plurality of light sources emitting light at a red light wavelength of approximately 660 nm and the light source o... | Medtronic, Inc. | A61B006/00
US08353839 | B2 | 2013-01-15 | Intracavity probe with continuous shielding of acoustic window | 2005-03-22 | An ultrasound probe has a transducer array which is moved to scan a patient with ultrasonic energy. The array is located in a fluid chamber (42) which is enclosed by an acoustic window end cap (34). The acoustic window cap is coated with a thin conductive layer (38) which shields the transducer and its motive mechanism from EFI/RFI emissions. The conductive layer is coupled to a reference potential. | 1. An ultrasound probe equipped with a mechanically oscillating transducer which is shielded from electromagnetic and radio frequency interference emissions comprising: an ultrasonic transducer located in a fluid chamber containing fluid;a movable mechanism on which the transducer is mounted for scanning of the transducer;an acoustic window enclosing the fluid chamber through which ultrasonic energy is transmitted or received; anda shielding conductive layer directly lining the acoustic window which provides electromagnetic and radio frequency shielding of both the fluid chamber and the transducer on the movable mechanism within the fluid chamber and which is further coupled to a reference potential,wherein the fluid is directly located between the transducer on the movable mechanism and the shielding conductive layer. 2. The ultrasound probe of claim 1, wherein the conductive layer is located on the inner surface of the acoustic window. 3. The ultrasound probe of claim 1, wherein the conductive layer is embedded in the acoustic window. 4. The ultrasound probe of claim 1, wherein the acoustic window comprises a dome-shaped cap. 5. The ultrasound probe of claim 1, wherein the acoustic window comprises a relatively flat contact lens-shaped cap. 6. The ultrasound probe of claim 4, wherein the ultrasonic transducer comprises a curved array transducer which is oscillated to scan a volumetric region. 7. The ultrasound probe of claim 1, wherein the conductive layer is made of gold, a titanium/gold alloy, or aluminum. 8. The ultrasound probe of claim 1, wherein the conductive layer is formed on the acoustic window by vacuum deposition processes such as sputtering, vacuum evaporation, physical vapor deposition, arc vapor deposition, ion plating or laminating. 9. The ultrasound probe of claim 1, wherein the conductive layer is coupled to a reference potential by conductive epoxy, solder connection, clamped pressure creating a metal-to-metal contact, conductive gaskets or O-rings, or discrete drain wires. 10. The ultrasound probe of claim 1, wherein the conductive layer comprises a continuous layer of conductive material. 11. The ultrasound probe of claim 1, wherein the conductive layer comprises a porous layer of conductive material. 12. The ultrasound probe of claim 11, wherein the porous layer comprises a grid-like screen of conductive material. 13. The ultrasound probe of claim 1, wherein the conductive layer is thin enough to be highly transmissive of ultrasound at a frequency of the transducer. 14. The ultrasound probe of claim 13, wherein the conductive layer exhibits a thickness of 1/16 of a wavelength or less of the frequency of the transducer. 15. The ultrasound probe of claim 13, wherein the conductive layer exhibits a thickness in the range of 1000-3000 Angstroms. | Koninklijke Philips Electronics N.V. | A61B008/14
US08761865 | B2 | 2014-06-24 | Optical sensor and a method of its use | 2006-03-08 | The invention provides a device 10 for analysis of tissue cells 12 in a living body, the device comprising a stylet 14, the stylet comprising a clad optical fiber senior 18 enveloped in a tubular jacket 20, wherein an unclad area 24 of the fiber and a jacket window 26 corresponding to the unclad area are proximate to the distal end 28 thereof, the optical fiber 18 being linked at a proximate end 30 to receive light from a light source 32, the device further including a light analyzer 34 for measuring qualities of output light at the depth at which the unclad area 24 is positioned in the body during use, an electronic data processor 36 being linked between the light analyzer 34 and a display 38 provided to show real-time data regarding any area 40 evidencing a change in optical properties of body tissues being successively examined. | 1. A device for analysis of tissue cell characteristics in a living body, said device comprising: (a) a light source;(b) a stylet comprising an integral core of an optical fiber sensor enveloped in a tubular metallic jacket,wherein an unclad area of said sensor and a jacket window adjacent to said unclad area are proximate to the distal end of the stylet, thereby constituting a laterally facing optical sensing area along an outer surface of said stylet,wherein said stylet is configured at a proximate end to receive light from the light source and to transmit the light from the distal end into tissue at or around the sensing area,(c) a light analyzer configured to measure one or more qualities of light received from tissue at or around the laterally facing optical sensing area;(d) a data processor configured to receive signals about the qualities of the light from the light analyzer, to compare said signals with signals characteristic of healthy tissue, and thereby to determine whether tissue at or around the sensing area has optical properties characteristic of cancerous cells;(e) a display configured to receive information from the data processor and to display in real time whether tissue being analyzed by the device has optical properties characteristic of cancerous cells. 2. A device according to claim 1, wherein a change in optical density of tissue characteristic of cancerous cells is determined as a function of reflection, refraction, absorption or a combination thereof of light transmitted and received at the distal end of the stylet. 3. A device according to claim 1, wherein a quality of light measured by the light analyzer comprises the refractive index at the interface between said sensing area of the stylet and normal or cancerous body tissue in contact therewith. 4. A device according to claim 1, wherein said light analyzer measures the ratio of light power transmitted/light power output received to determine the light power of an evanescent wave exiting the side of said sensing area and its degree of absorption by adjacent body tissue. 5. A device according to claim 1, wherein said light source is a laser beam. 6. A device according to claim 1, wherein said light source is a light emitting diode. 7. A device according to claim 1, wherein light received from tissue at or around the sensor area is amplified and converted to a voltage by a photodiode, data regarding said voltage being shown on said display. 8. A device according to claim 1, wherein said light analyzer is an interferometer. 9. A device according to claim 1 wherein said light analyzer is a polarimeter. 10. A device according to claim 1 wherein said light source is adapted to generate light of multiple wavelengths and said light analyzer is a spectrophotometer. 11. A device according to claim 1 wherein said jacket window and said unclad area proximate to said distal end have a cylindrical configuration. 12. A device according to claim 1 wherein the distal end of... | - | A61B006/00 A61B005/00 A61B005/022
US08175689 | B2 | 2012-05-08 | Skin elasticity measurement | 2007-04-18 | A method of measuring a characteristic of a skin, including varying an air pressure in a chamber positioned adjacent to a skin, in which the chamber has an opening that exposes the skin to changes in the air pressure in the chamber. A plurality of measurements of surface profiles of the skin are made over a period of time as the surface profile of the skin varies in response to changes in the air pressure. | 1. A method comprising: varying an air pressure in a chamber positioned adjacent to a skin, the chamber having an opening that exposes the skin to changes in the air pressure in the chamber;making a plurality of measurements of surface profiles of the skin over a period of time as the surface profile of the skin varies in response to changes in the air pressure, including capturing images of the surface profiles of the skin from a viewing direction at an angle relative to a direction of rise or fall movements of the skin surface such that the rise and fall movements of the skin surface are visible in the images;analyzing the images to measure the rise and fall movements of the skin surface;identifying a highest point of the skin surface in each of the images;determining how the highest point of the skin changes over time in response to the changes in the air pressure in the chamber based on the identified highest points in the images; andoutputting information about how the highest point of the skin changes over time in response to the changes in the air pressure in the chamber or a value derived from the information. 2. The method of claim 1 wherein capturing images of the surface profiles of the skin comprises using a video camera to capture images of the surface profiles of the skin as the skin rises or falls in response to changes in the air pressure. 3. The method of claim 1, further comprising providing an indication of a likelihood of dehydration of a person or an animal based on measurements of the surface profile of the skin. 4. The method of claim 1, further comprising forming an air-tight coupling between the skin and a rim surrounding the opening. 5. The method of claim 1 in which making a plurality of measurements of the surface profiles of the skin based on the images comprises analyzing features of the surface profiles in the images to determine movements of a surface of the skin over time. 6. The method of claim 1, comprising illuminating the skin using light of a first color, capturing images of the skin against a background of a second color, and analyzing portions of the images having the first color to determine movements of the skin surface over time. 7. The method of claim 1, in which capturing the images comprises capturing images of the surface profiles of the skin from a viewing direction substantially perpendicular to the direction of the rise or fall movements of the skin surface. 8. The method of claim 1, in which capturing images of the surface profiles of the skin comprises capturing images each showing an outline of the skin surface, and identifying the highest point of the skin surface in each of the images comprises identifying the highest point of the skin surface in each of the images from the outline of the skin surface. 9. The method of claim 1, in which capturing images of the surface profiles of the skin comprises capturing images each showing a silhouette of the skin. 10. The method of claim 1, com... |  | A61B006/00
US07894651 | B2 | 2011-02-22 | Quantitative analysis of skin characteristics | 2007-03-02 | Skin characteristics are analyzed. A device acquires a digital image of an area of skin of a user. A processor quantitatively analyzes the digital image to determine a characteristic of all or part of the area of skin which is indicative of a skin condition of interest. Depending on the results of the quantitative analysis, the processor provides information to the user about the area of skin relative to the condition of interest. The information provided to the user is not necessarily sufficient for a definitive medical diagnosis and may include an indication to the user as to whether a knowledgeable person should evaluate the area of skin. | 1. An apparatus comprising: a device to acquire a digital image of an area of skin, anda processor toquantitatively analyze the digital image to determine a characteristic of all or part of the area of skin that is indicative of a skin condition of interest, anddepending on a result of the quantitative analysis, provide information to a user about the area of skin relative to the condition of interest, the information comprising an indication to the user whether a knowledgeable person should evaluate the area of skin. 2. The apparatus of claim 1 in which the quantitative analysis includes comparing the characteristic of all or part of the area of skin to a threshold associated with the condition of interest. 3. The apparatus of claim 1 in which part of the area of skin comprises a pigmented lesion. 4. The apparatus of claim 1 in which the condition of interest comprises malignancy. 5. The apparatus of claim 1 in which the quantitative analysis suggests that malignancy cannot be ruled out. 6. The apparatus of claim 5 in which the processor provides an indication to the user of the advisability of having the area of skin evaluated by a physician. 7. The apparatus of claim 1 in which the quantitative analysis suggests that malignancy can be ruled out. 8. The apparatus of claim 7 in which the processor provides an indication that it is not necessary to have the area of skin evaluated by a knowledgeable person. 9. The apparatus of claim 1, 6 or 8 in which the knowledgeable person is a physician and the user is not a physician. 10. The apparatus of claim 1, 6 or 8 in which the knowledgeable person is a dermatologist and the user is a physician other than a dermatologist. 11. The apparatus of claim 1 in which the user is not a licensed health care provider. 12. The apparatus of claim 1 in which the device acquires different digital images of the area of skin at different times and the processor quantitatively analyzes each of the different digital images. 13. The apparatus of claim 12 in which the processor compares the results of the quantitative analysis for each image and, based on the comparison, indicates whether a change in a condition of the area of skin has occurred. 14. The apparatus of claim 1 also comprising an audible or visible indicator to provide the indication. 15. The apparatus of claim 1 in which the device to acquire the digital image is configured to be applied to the skin. 16. The apparatus of claim 1 in which the device is triggered by the user to acquire the digital image. 17. The apparatus of claim 1 in which at least part of the apparatus is handheld. 18. The apparatus of claim 1 in which the information provided to the user comprises a classification of the skin condition of interest. 19. The apparatus of claim 1 in which the characteristic that is indicative of a skin condition of interest has a high specificity and high sensitivity. 20. The apparatus of claim 19 in which both the specificity and sensitivity... | MELA Sciences, Inc. | G06K009/00
US08244324 | B2 | 2012-08-14 | Optical measurement instrument for living body | 2007-11-16 | An optical measurement instrument for a living body having an optical fiber removed, which is composed so as to transmit a driving signal for the light source to a plurality of an irradiation parts, as well as to convert a transmitted and received signal, between a processing and control unit and the probe unit, to a row of serial digital signals, by having one driving device for light source and one multiplexer, inside the probe unit. | 1. An optical measurement instrument for a living body, the optical measurement instrument comprising: a probe unit including a plurality of light irradiation parts for irradiating light onto a subject, and a plurality of light detection parts for detecting light transmitting through or reflecting from the inside of said subject; anda processing and control unit adapted to transmit a signal for light modulation on light to be emitted from each of said light irradiation parts to said probe unit, and to receive a measurement result corresponding with received light signals from said probe unit,wherein said probe unit further comprises, inside thereof:at least one driving device configured to receive said signal for light modulation and to output a driving signal which is modulated depending on said signal for light modulation and is to be sequentially distributed to each of said light irradiation parts;a multiplexer for timewise and sequentially distributing said driving signal to each of said light irradiation parts to make each of said light irradiation parts sequentially emit light involving an intensity modulation;a plurality of analog-to-digital converters respectively configured to convert respective light detection signals detected at said light detection parts into digital signals; anda parallel-serial converter configured to convert the light detection signals that were respectively converted to the digital signals into a serial signal that is sequentially indicating each of light values respectively detected at said light detection parts and to transmit the serial signal to said processing and control unit as the measurement result. 2. The optical measurement instrument for the living body according to claim 1, wherein said probe unit further comprises, inside thereof: a monitor photodiode in each of said light irradiation parts for monitoring intensity of light irradiated onto the subject at said each light irradiation part; andanother analog-to-digital converter configured to convert a monitoring signal emitted at said monitor photodiode in said each light irradiation part, from an analog signal to a digital signal;wherein said monitoring signal is transmitted to said processing and control unit and said light detection signal that was transmitted from each of said light detection parts to said processing and control unit is divided by said monitoring signal emitted at said monitor photodiode in said each light irradiation part. 3. The optical measurement instrument for the living body according to claim 1, wherein said probe unit further comprises, inside thereof: a monitor photodiode in each of said light irradiation parts for monitoring intensity of light irradiated onto the subject at said each light irradiation part; andanother analog-to-digital converter configured to convert a monitoring signal emitted at said monitor photodiode in said each light irradiation part, from an analog signal to a digital signal;wherein intensity of ... | Hitachi, Ltd. | A61B005/1455
US08298154 | B2 | 2012-10-30 | Techniques for accurately deriving physiologic parameters of a subject from photoplethysmographic measurements | 2008-01-10 | Several techniques are disclosed for isolating either heart or breath rate data from a photoplethysmograph, which is a time domain signal such as from a pulse oximeter. The techniques involve the use of filtering in the frequency domain, after a Fast Fourier Transform (FFT) has been conducted on a given photoplethysmograph also references as a given set of discrete time-domain data. The filtering may be applied to an identified fundamental frequency and one or more harmonics for heart related parameters. The filter may be truncated to the frequency data set and further applied multiple times to improve roll off. After filtering, an Inverse FFT (IFFT) is used to reconstruct the time-domain signal, except with undesirable frequency content eliminated or reduced. Calculation or measurement of parameters is then conducted on this reconstructed time-domain signal. | 1. A method for deriving physiologic parameters of a subject from photoplethysmographic measurements comprising the steps of: Obtaining photoplethysmographic measurements from at least one light source and at least one receiver coupled to a subject;Obtaining a frequency spectrum of a time-based photoplethysmograph of the subject formed by at least some of the photoplethysmographic measurements;Implementing via a processor the steps of: Detecting a series of peaks of the frequency spectrum;Calculating a change of frequency between adjacent detected peaks of the series of detected peaks of the frequency data set; andIdentifying a repeating change of frequency between adjacent detected peaks of the series of detected peaks of the frequency data set; andUtilizing the identified repeating change of frequency to derive physiologic parameters of the subject. 2. The method for deriving physiologic parameters of a subject from photoplethysmographic measurements according to claim 1 further comprising the steps of: Filtering the frequency spectrum based upon the identified repeating change of frequency between adjacent detected peaks of the series of detected peaks of the frequency spectrum;Performing an inverse fast Fourier transform (IFFTI) on the filtered frequency spectrum to form a filtered time-based physiologic signal; andCalculating physiologic parameters from the filtered time-based physiologic signal. 3. The method for deriving physiologic parameters of a subject from photoplethysmographic measurements according to claim 2 wherein the physiologic parameters include breathing parameters of the subject. 4. The method for deriving physiologic parameters of a subject from photoplethysmographic measurements according to claim 2 wherein the step of obtaining a frequency spectrum of a time-based photoplethysmograph of the subject is by applying a fast Fourier transform (FFT) to the time-based photoplethysmograph of the subject, and wherein the subject is a rodent. 5. The method for deriving physiologic parameters of a subject from photoplethysmographic measurements according to claim 2 wherein the step of filtering the frequency spectrum based upon the identified repeating change of frequency between adjacent detected peaks of the series of detected peaks of the frequency spectrum includes applying a windowed-sinc filter to the frequency data set. 6. The method for deriving physiologic parameters of a subject from photoplethysmographic measurements according to claim 5 wherein the windowed-sinc filter kernel has no greater number of points than are in the time-domain data set. 7. The method for deriving physiologic parameters of a subject from photoplethysmographic measurements according to claim 5 wherein the windowed-sinc filter is applied multiple times to the frequency spectrum. 8. A method for deriving physiologic parameters of a subject from photoplethysmographic measurements comprising the steps of: Obtaining photoplethysmographic measurem... | Starr Life Sciences Corporation | A61B005/0205
US08172900 | B2 | 2012-05-08 | Microsensor system for application in biomechanics | 2005-09-21 | A sensing system and method to detect and determine magnitude and direction of ciliary body movement within an eye of a patient is disclosed. The invention comprises a permanent magnet (PM) positioned in the ciliary body, and a sensing device (SD) positioned adjacent the ciliary body and configured to detect displacement of the permanent magnet relative to the sensing device via movement of the ciliary body. The invention also comprises a data processing device (DPD) configured to determine magnitude and direction of the ciliary body movement based on the displacement of the permanent magnet detected by the sensing device. | 1. A sensing system to detect and determine magnitude and direction of ciliary body movement within an eye of a patient, said system comprising: a permanent magnet adapted for positioning in the ciliary body;a sensing device adapted for positioning adjacent to the ciliary body and configured to detect three-dimensional displacement of the permanent magnet relative to the sensing device via movement of the ciliary body during accommodation and disaccommodation; anda data processing device configured to determine magnitude and direction of the ciliary body movement based on the displacement of the permanent magnet detected by the sensing device and configured to dynamically calculate velocity and acceleration of the ciliary body movement during accommodation and disaccommodation;wherein said sensing device is adapted to be powered wirelessly. 2. The sensing system according to claim 1 wherein said permanent magnet is a rare-earth permanent magnet. 3. The sensing system according to claim 1 wherein said permanent magnet is adapted to be positioned in the ciliary body between circular fibers of ciliary muscle and ciliary processes. 4. The sensing system according to claim 1 wherein said permanent magnet has a thin layer of biocompatible material to eliminate oxidation and adverse effects to the ciliary body. 5. The sensing system according to claim 1 wherein said permanent magnet has a metal layer selected from nickel, zinc, and aluminum. 6. The sensing system according to claim 1 wherein said permanent magnet has at least one magnetic orientation providing a fixed magnetic field with regard to a single magnet plane or axis. 7. The sensing system according to claim 1 wherein said sensing device is configured to detect change in the magnetic field of the permanent magnetic due to the movement of the ciliary body. 8. The sensing system according to claim 1 wherein said sensing device is configured to detect change in the magnetic field of the permanent magnetic due to the movement of the ciliary body such that three-dimensional magnetic field orientations and magnitudes of the position of the magnet relative to the sensor can be determined at any point in time. 9. The sensing system according to claim 1 wherein said sensing device comprises a three-dimensional Hall-effect sensor, compensation circuitry, and radio frequency circuitry for receiving power and transmitting sensor data to the data processing device. 10. The sensing system according to claim 1 wherein said data processing device comprises a RF transponder, amplification circuitry, analog-to-digital conversion circuitry, and digital signal processing circuitry. 11. The sensing system according to claim 1 wherein said sensing device and said data processing device are application specific integrated circuit (ASIC) devices. 12. The sensing system according to claim 1 wherein said sensing device and said data processing device are CMOS based devices. 13. The sensing system according ... | The Ohio State University | A61F002/16
US07946960 | B2 | 2011-05-24 | System and method for predicting athletic ability | 2007-02-22 | A system for predicting athletic ability is disclosed. The system includes at least one device for measuring at least a first athletic parameter and a second athletic parameter, and a computer for calculating a performance score based upon the first athletic parameter and the second athletic parameter. The performance score is predictive of athletic ability. Methods of predicting athletic ability based upon a plurality of athletic parameters are also disclosed. | 1. A method for predicting athletic ability, the method comprising: measuring a first athletic parameter with a first device at a first area in response to a first stimulus;measuring a second athletic parameter with a second device at a second area distinct from the first area in response to a second stimulus, wherein the second athletic parameter is different from the first athletic parameter;calculating a performance score using a computer based upon the first athletic parameter and the second athletic parameter, wherein the performance score is predictive of athletic ability scaling the performance score based on each measured athletic parameter to a scouting scale; andcreating a scouting report based on the scaled performance score. 2. The method of claim 1, further comprising: measuring a third athletic parameter; andwherein calculating a performance score is based upon the first athletic parameter, the second athletic parameter and the third athletic parameter. 3. The method of claim 2, wherein the performance score is predictive of the baseball hitting athletic ability, wherein the first parameter is a speed of a bat swung by a batter, the second parameter is a speed of a ball after the ball is hit with the bat by the batter, and the third parameter is a distance the ball travels after the ball is hit by the batter. 4. The method of claim 1, wherein the first athletic parameter is directed to movement of an athlete. 5. The method of claim 4, wherein the first athletic parameter is a distance. 6. The method of claim 4, wherein the first athletic parameter is an angle of rotation. 7. The method of claim 4, wherein the first athletic parameter is a velocity. 8. The method of claim 4, wherein the first athletic parameter is a time period. 9. The method of claim 1, wherein the first athletic parameter is directed to movement of an object by an athlete. 10. The method of claim 9, wherein the first athletic parameter is a distance. 11. The method of claim 9, wherein the first athletic parameter is an angle of rotation. 12. The method of claim 9, wherein the first athletic parameter is a velocity. 13. The method of claim 9, wherein the first athletic parameter is a time period. 14. The method of claim 1, wherein calculating a performance score includes weighing the first athletic parameter more than the second athletic parameter, such that the resulting performance score is affected more by the measurement of the first athletic parameter than the measurement of the second athletic parameter. 15. The method of claim 1, wherein a first value is obtained when measuring a first athletic parameter, a second value is obtained when measuring a second athletic parameter, and wherein calculating a performance score includes inputting the first and second values into a formula to generate the performance score. 16. The method of claim 15, wherein calculating a performance score includes weighing the first value more than the second value in t... | SmartSports, Inc. | A63B071/00 G06F019/00
US08781566 | B2 | 2014-07-15 | System and methods for sliding-scale cardiac event detection | 2008-02-12 | A system for the detection of cardiac events occurring in a human patient is disclosed to include at least two electrodes for obtaining an electrical signal from a patient's heart. At least two electrodes are included in the system for obtaining an electrical signal from a patient's heart. An electrical signal processor is electrically coupled to the electrodes for processing the electrical signal. The system determines the presence of a cardiovascular condition by applying a sliding scale rule to heart signal feature values. When the cardiovascular condition is ischemia, the ST segment may be analyzed. A sliding scale is applied to ST segment shifts such that when the magnitudes of ST segment shifts are relatively small, a larger number of beats is required to detect ischemia compared to the case when the magnitudes of ST shifts are large. | 1. An implantable device for tracking the cardiovascular condition of a human patient, the device including: an electrode adapted for placement inside a human patient to sense the electrical signal from the patient's heart, the electrical signal being an electrogram which consists of a multiplicity of beats;a digital processor configured to: acquire the electrogram and compute from the electrogram a plurality of values of a heart signal feature;compute both first and second aspects pertaining to the plurality of values of the heart signal feature within the acquired electrogram, wherein the first and second aspects are at least partially independent of one another and are defined as a magnitude of the heart signal feature and time duration over which said heart signal feature is computed, respectively; anddetect a cardiovascular condition by applying a test to the plurality of values of the heart signal feature within the acquired electrogram, wherein the test is at least partially based on a sliding scale such that the first and second aspects of the plurality of values vary in accordance with one another. 2. The implantable device of claim 1 wherein the heart signal feature is ST segment shift. 3. The implantable device of claim 1 wherein the sliding scale is implemented by applying a threshold to the first aspect such that the value of the threshold depends on the value of the second aspect. 4. The implantable device of claim 1 wherein the sliding scale is implemented by forming a weighted sum of first and second cardiac state parameters, wherein each of the first and second cardiac state parameters is a function of the values of both the first and second aspects. 5. The implantable device of claim 4 wherein the first state parameter is equal to the number of heart beats that a heart signal feature value of the plurality of values of the heart signal feature exceeded a first threshold, and the second state parameter is equal to the number of heart beats that a heart signal feature value exceeded a second threshold. 6. The implantable device of claim 1 wherein the sliding scale is implemented by applying first and second thresholds to first and second cardiac state parameters, wherein each of the first and second cardiac state parameters is a function of the values of both the first and second aspects, and wherein the cardiac condition is detected if either of the first or second cardiac state parameter exceeds the corresponding first or second threshold. 7. The implantable device of claim 6 wherein the first state parameter is equal to the number of heart beats that a heart signal feature value of the plurality of values of the heart signal feature exceeded a first threshold, and the second state parameter is equal to the number of heart beats that a heart signal feature value exceeded a second threshold. 8. The implantable device of claim 6 wherein the sliding scale is implemented by applying third and fourth thresholds to first and se... | Angel Medical Systems, Inc. | A61B005/0402
US08503834 | B2 | 2013-08-06 | Apparatus for pressure sensing | 2006-03-09 | The present invention provides an apparatus for distributed pressure sensing. The apparatus comprises a series of Bragg gratings, a light guide incorporating the series of Bragg gratings and a plurality of moveable wall portions. The moveable wall portions are coupled to respective Bragg gratings so that the movement of one of the moveable wall portion causes a force on the respective Bragg grating resulting in a change in strain of the respective Bragg grating. The apparatus also comprises at least one rigid member that is attached at attachment regions between which a sensing region of at least one Bragg grating is defined. The rigid member is arranged so that a strain in the sensing region is not directly influenced by a change in strain of the light guide outside the sensing region. | 1. An apparatus for distributed pressure sensing, the apparatus comprising: a light guide incorporating a series of Bragg gratings at a series of sensing regions;a plurality of moveable wall portions having opposite first and second sides, each moveable wall portion being positioned so that a change in pressure at one of the sides relative to a pressure at the other side will move the moveable wall portion, the moveable wall portions being coupled to the Bragg gratings so that the movement of each of the moveable wall portions causes a force on at least a corresponding one of the Bragg gratings, resulting in a change in strain of that Bragg grating; andat least one rigid member that is rigidly attached to attachment regions of the light guide, the attachment regions including at least one pair of adjacent first and second attachment regions, the first and second attachment regions separated by at least one of the sensing regions, wherein the at least one rigid member is arranged so that a change in strain of the light guide outside the sensing regions does not produce a change in a strain in the sensing regions, does not produce a change in an optical path length of the Bragg gratings, and does not change an optical response of the apparatus. 2. The apparatus of claim 1, further comprising a plurality of enclosures, each enclosure enclosing a space and comprising a respective rigid member and a respective moveable wall portion coupled to a respective Bragg grating. 3. The apparatus of claim 2 wherein each enclosure is attached to the light guide at the attachment regions so that a respective sensing region of a respective Bragg grating is positioned between the attachment regions and the enclosure comprises the rigid member and prevents a strain of that sensing region from being directly influenced by a change in strain of the light guide outside that sensing region. 4. The apparatus of claim 3 wherein the optical light guide is flexible at regions between adjacent enclosures so that the apparatus is articulated. 5. The apparatus of claim 2 having a normal operating temperature and pressure range at which the Bragg gratings are distorted into respective enclosed spaces. 6. The apparatus of claim 1 wherein each Bragg grating of the series is arranged to give a different optical response so that light reflected from each Bragg grating is wavelength division multiplexed. 7. The apparatus of claim 1 wherein at least some of the Bragg gratings are identical and give the same response if the strain conditions are the same. 8. The apparatus of claim 1 wherein the light guide comprises one optical fibre. 9. The apparatus of claim 1 wherein the optical fibre comprises portions that are spliced together. 10. The apparatus of claim 1 being arranged so that each force is applied from one side of a respective Bragg grating. 11. The apparatus of claim 1 being arranged so that each force is applied in a direction that is perpendicular to an axis of a ... | Commonwealth Scientific and Industrial Research Organisation | G02B006/00 A61B005/11
US08473044 | B2 | 2013-06-25 | Method and system for measuring and ranking a positive or negative response to audiovisual or interactive media, products or activities using physiological signals | 2007-08-28 | A system and method for calculating a valence value captures an individual's positive or negative response to a media by considering alpha asymmetry of the individual's brain. This valence value can be used to compare media based on an individual or a group of individuals. Events of the media can be contrasted and compared by the valence value as well. Statistical measurements may be taken to improve media. | 1. A method comprising: obtaining data representative of a first signal, the first signal gathered from a right side of a brain of an individual while the individual is substantially concurrently exposed to media, the first signal comprising a right alpha wave (αR) and a right theta wave (θR);obtaining data representative of a second signal, the second signal gathered from a left side of the brain of the individual substantially concurrently as the first signal is gathered, the second signal comprising a left alpha wave (αL) and a left theta wave (θL);using a processor to calculate a valence value using a formula comprising at least one of: (θL/αL)−(θR/αR),([θL−αL]/[θL+αL])/([θR−αR]/[θR+αR]),(θR/αR)−(θL/αL), or([θR−αR]/ [θR+αR])/([θL−αL]/[θL+αL])comparing the valence value with a reference value to determine a difference; andrating the media based on the difference. 2. The method of claim 1 further comprising aggregating multiple valence values from multiple individuals exposed to the media to form a valence response to the media. 3. The method of claim 1 further comprising decomposing the first signal and the second signal into a frequency domain using a fast Fourier transform or a wavelet analysis. 4. The method of claim 1 further comprising calculating a derivative of the valence value representative of a change in valence over time. 5. The method of claim 1 wherein the media comprises one or more of a television broadcast, a video game, an audiovisual advertisement, a board game, a card game, a live action event, a print advertisement or a web advertisement. 6. The method of claim 1 further comprising: identifying a point in time corresponding to the valence value;identifying an event of the media occurring substantially concurrently as the point in time;correlating the valence value with the event; andaligning the valence value to the media. 7. The method of claim 1 wherein the reference value comprises an average value of a plurality of previously calculated valence values of other individuals. 8. A system comprising: a data collector to: obtain data representative of a first signal, the first signal gathered from a right side of a brain of an individual while the individual is substantially concurrently exposed to media, the first signal comprising a right alpha wave (αR) and a right theta wave (θR); andobtain data representative of a second signal, the second signal gathered from a left side of a brain of the individual is substantially concurrently as the first signal is gathered, the second signal comprising a left alpha wave (αL) and a left theta wave (θL); anda processor to: calculate a valence value using a formula comprising at least one of: (θL/αL)−(θR/αR),([θL−αL]/[θL+αL])/([θR−αR]/[θR+αR]),(θR/αR)−(θL/αL), or([θR−αR]/[θR+αR])/([θL−αL]/[θL+αL])compare the valence value with a reference value to determine a difference; andrate the media based on the difference. 9. The system of claim 8, wherein the processor is to aggregate... | The Nielsen Company (US), LLC | A61B005/04
US09028409 | B2 | 2015-05-12 | Fluid delivery with in vivo electrochemical analyte sensing | 2007-12-21 | One or more therapeutic fluids, such as for example insulin can be delivered to a body. In addition or alternatively, the concentrations of one or more analytes can be measured in vivo. A feedback process can be used to regulate levels of the one or more analytes based on the measurements via delivery of the one or more therapeutic fluids. Related systems, apparatus, methods, and/or articles are also described. | 1. An apparatus comprising: a subcutaneously insertable element that comprises a proximal portion and a distal portion, the distal portion being configured for subcutaneous placement within the body of a patient, the subcutaneously insertable element comprising a cannula having an internal volume and a wall surface;a sensor that interacts with one or more analytes and generates a signal that is representative of a concentration of the one or more analytes, the sensor comprising a first electrode and a second electrode electrically isolated from the first electrode, the first electrode and second electrode being secured to the cannula;a pump for delivering a therapeutic fluid through the distal portion of the subcutaneously insertable element via a flow path from a reservoir configured to contain the therapeutic fluid to the subcutaneously insertable element;a processor for receiving the signal from the sensor and for determining the concentration of the one or more analytes within the body of the patient based on the signal, the processor receiving the signal via at least one continuous electrical signal path between the distal end of the subcutaneously insertable element and the processor; andan external device comprising a single housing or at least two physically connected housings containing the pump, the processor, the reservoir, and the at least one continuous electrical signal path between the proximal end of the subcutaneously insertable element and the processor, the proximal portion of the subcutaneously insertable element being in direct physical contact with the single housing or one of the at least two physically connected housings,wherein the sensor is disposed within the distal portion of the subcutaneously insertable element, with the first electrode and the second electrode being disposed on an inner surface of the cannula, and with at least part of the wall surface of the cannula being permeable or semi-permeable. 2. The apparatus of claim 1, wherein one or more of the first and second electrodes is disposed along at least part of a circumferential axis of the cannula. 3. The apparatus of claim 1, wherein one or more of the first and second electrodes is disposed along at least part of a longitudinal axis of the cannula. 4. The apparatus of claim 1, wherein the first electrode comprises a first exposed surface that is at least partially coated with an electrochemical reagent and the second electrode comprises a second exposed surface that is substantially free of the electrochemical reagent. 5. The apparatus of claim 4, wherein the electrochemical reagent comprises an enzymatic assay that undergoes a chemical reaction with the one or more analytes, the chemical reaction producing a measurable voltage or current differential between the first electrode and the second electrode. 6. The apparatus of claim 4, wherein the first and/or the second exposed surface comprise one or more surface area enlarging features. 7. The appara... | Roche Diagnostics Operations, Inc. | A61B005/05 A61B005/145 A61B005/1486 A61M005/172 A61B005/1495 A61M005/142
US08033998 | B2 | 2011-10-11 | Device and method for automatic threshold setting | 2006-12-28 | An implantable medical device for detecting physiological events includes a first sensor for sensing a first signal in a patient correlated to a first physiological condition, a second sensor for sensing a second signal in the patient corresponding to a second physiological condition and a third sensor for sensing a third signal in the patient corresponding to a third physiological condition responsive to the second physiological condition. Control circuitry for receiving the first, second and third signals is configured to determine a relationship between the second signal and the third signal, detect a change in the relationship between the second signal and the third signal and determine a threshold in response to detecting the change in the relationship between the second signal and the third signal. A physiological event is detected in response to the first signal crossing the determined threshold. | 1. An implantable medical device, comprising: a first sensor for sensing a first signal in a patient correlated to a first physiological condition;a second sensor for sensing a second signal in the patient corresponding to a second physiological condition;a third sensor for sensing a third signal in the patient corresponding to a third physiological condition responsive to the second physiological condition; andcontrol circuitry for receiving the first, second and third signals and being configured to determine a relationship between the second signal and the third signal, detect a change in the relationship between the second signal and the third signal, determine a threshold in response to detecting the change in the relationship between the second signal and the third signal, and detect an event in response to the first signal crossing the determined threshold;wherein the first sensor signal is correlated to a thoracic fluid level, the second sensor signal is correlated to patient activity, and the third sensor signal is correlated to respiration rate, andwherein detecting a change in the relationship between the second and third signals includes determining an activity level in response to sensing an increase in thoracic fluid level and sensing an increase in a respiration rate response to activity level compared to a previously measured respiration rate response, andwherein determining the threshold includes determining a first sensor signal level corresponding to the increase in the respiration rate response. 2. An implantable medical device according to claim 1 further comprising alarm circuitry for generating an alarm in response to detection of the event. 3. An implantable medical device according to claim 1 wherein the first sensor signal is an impedance signal. 4. An implantable medical device according to claim 1 wherein determining the relationship between the second signal and the third signal includes measuring the third signal in response to the second signal corresponding to a first activity level and measuring the third signal in response to the second signal corresponding to a second activity level. 5. An implantable medical device according to claim 1 wherein detecting a change in the relationship between the second signal and the third signal includes sensing the second signal and the third signal in response to a change in the first signal. 6. An implantable medical device according to claim 5 wherein the change in the first signal corresponds to an increase in thoracic fluid level. 7. A method comprising employing an implantable medical device to perform the following steps: sensing a first signal in a patient correlated to a first physiological condition;sensing a second signal in the patient corresponding to a second physiological condition;sensing a third signal in the patient corresponding to a third physiological condition responsive to the second physiological condition;determining a relationship between the sec... | Medtronic, Inc. | A61B005/08 A61B005/05
US08019403 | B2 | 2011-09-13 | Mobile radio transmission unit | 2008-03-13 | The invention relates to a mobile radio transmission unit for transferring data to a control and/or signal processing unit. According to the invention, provision is made for a mobile radio transmission unit for transferring data to a control or a signal processing unit, comprising a sensor arrangement for determining at least one component of a surrounding magnetic field. The sensor arrangement is connected to a monitoring entity which, from the at least one component, ascertains a variable that characterizes the surrounding magnetic field and prevents a transmission by an antenna of the radio transmission unit if the characteristic variable is below a threshold value. | 1. A mobile radio transmission unit for transferring data to a control unit of a device, comprising: a sensor arrangement that measures a component of a surrounding magnetic field of the device; anda monitoring unit that comprises: a transmit and receive unit that receives the measured component,a processing unit that determines a characteristic variable of the surrounding magnetic field based on the measured component, anda comparison unit that compares the characteristic variable with a threshold value to prevent transferring data to the control unit if the characteristic variable is lower than the threshold value, wherein the mobile radio transmission unit rotates or tilts for transferring or preventing transferring the data to the control unit without removing the mobile radio transmission unit from the device. 2. The mobile radio transmission unit as claimed in claim 1, wherein the sensor arrangement comprises a magnetic sensor. 3. The mobile radio transmission unit as claimed in claim 2, wherein the magnetic sensor is a Hall sensor. 4. The mobile radio transmission unit as claimed in claim 1, wherein the mobile radio transmission unit is MR-compatible. 5. The mobile radio transmission unit as claimed in claim 1, further comprising a signal handling unit that minimizes or prevents disruption of measuring the component of the surrounding magnetic field. 6. The mobile radio transmission unit as claimed in claim 1, wherein the data is transferred in ISM band. 7. The mobile radio transmission unit as claimed in claim 1, wherein the mobile radio transmission unit is connected to a measuring sensor that records electrical measurement signal or non-electrical measurement signal in the device. 8. The mobile radio transmission unit as claimed in claim 7, wherein the measuring sensor is MR-compatible. 9. The mobile radio transmission unit as claimed in claim 7, wherein the measuring sensor records physiological data of a patient examined by the device. 10. The mobile radio transmission unit as claimed in claim 1, wherein the comparison unit transmits a control signal to an antenna of the mobile radio transmission unit based on the comparison result. 11. The mobile radio transmission unit as claimed in claim 10, wherein the antenna transfers or prevents transferring the data to the control unit based on the control signal. 12. The mobile radio transmission unit as claimed in claim 1, wherein the device is a MR device. | Siemens Aktiengesellschaft | A61B005/05
US07914525 | B2 | 2011-03-29 | Bioimpedance measurement system and method | 2008-04-25 | Methods and systems for detecting fluid egress, assessing lesion quality, determining tissue composition or structure, determining ice coverage of catheter tip and providing tissue contact assessment, by providing a catheter having a shaft with a proximal end portion and a distal end portion, the proximal end portion and the distal end portion define at least one fluid pathway therebetween with the shaft having a plurality of electrodes, positioning the catheter at a tissue treatment site, applying an electrical current between at least two of the plurality of electrodes, measuring impedance voltage between the at least two of the plurality of electrodes and, processing the measured impedance voltage caused by the applied electrical current to determine if fluid egress is present, to assess lesion quality, to determine tissue composition, ice cover of catheter tip, and to provide contact assessment. The system may have a control unit, a microprocessor, an impedance measuring device or the like to perform processing of impedance data. | 1. A method for assessing ice coverage of a catheter treatment tip comprising: positioning a catheter at a tissue treatment site, the catheter including a first electrode and a second electrode;delivering coolant to the catheter treatment tip for a predetermined initial cooling period;applying an electrical current between the first and second electrode;measuring a plurality of impedances between the first and second electrodes;defining a rate of change saturation threshold value;measuring a rate of change for the measured impedances over a time period;comparing the rate of change of the measured impedances to the defined saturation threshold value;andassessing ice coverage of the catheter treatment tip based at least in part upon the comparison. 2. The method according to claim 1, further comprising repositioning the catheter in response to the comparison. 3. The method according to claim 2, further comprising reinitiating coolant delivery to the treatment tip. 4. The method according to claim 1, wherein the defined saturation threshold value is approximately 0. 5. The method according to claim 1, further comprising terminating coolant delivery to the treatment tip based at least in part upon the comparison. 6. The method according to claim 5, further comprising repositioning the catheter treatment tip. 7. The method according to claim 1, further comprising measuring a temperature of the treatment tip, and removing the catheter from the treatment site when the measured temperature has reached a predetermined value. | Medtronic Cryocath LP | A61B018/18 A61B005/05
US08560050 | B2 | 2013-10-15 | Method and device for imaging objects | 2008-02-21 | A method for imaging objects is disclosed. In at least one embodiment, the method includes using a first and a second imaging method which differ at least in regard to the spatial resolution or sensitivity. Furthermore, in at least one embodiment, the method includes generating an overview image at least by the first or the second imaging method; simultaneously planning the measurement of the first and the second imaging method on the basis of the overview image; and simultaneously conducting the planned measurements of the first and the second imaging method. A device which conducts at least one embodiment of the method is also disclosed. | 1. A method for imaging objects using first and second imaging devices which differ at least in regard to at least one of spatial resolution and sensitivity, the method comprising: generating an overview image by at least one of the first and second imaging devices;simultaneously planning measurements of the first and second imaging devices based upon the generated overview image using a user interface, in which a common coordinate system for the first and second imaging devices is defined and the planning of the combined measurement is conducted in synchronized representation on the user interface, the planning measurements including setting parameters required for the first and second imaging devices, the setting parameters including at least one of,setting a field of view,setting a layer thickness and a layer spacing,setting a measurement volume, andsetting weighting factors of the first or the second imaging device; andsimultaneously conducting the planned measurements of the first and second imaging devices, thereby acquiring simultaneously an image data volume of the first imaging device and an image data volume of the second imaging device in the common coordinate system. 2. The method as claimed in claim 1, further comprising: superposing display of images recorded by the first imaging device and images recorded by the second imaging device. 3. The method as claimed in claim 2, wherein the first imaging device is a magnetic resonance tomography device (MR) or a computed tomography device (CT). 4. The method as claimed in claim 3, wherein the second imaging device is a single photon emission computed tomography device (SPECT) or a positron emission tomography device (PET). 5. The method as claimed in claim 2, wherein the second imaging device is a single photon emission computed tomography device (SPECT) or a positron emission tomography device (PET). 6. The method as claimed in claim 1, wherein the first imaging device is a magnetic resonance tomography device (MR) or a computed tomography device (CT). 7. The method as claimed in claim 1, wherein the second imaging device is a single photon emission computed tomography device (SPECT) or a positron emission tomography device (PET). 8. A device to conduct the method as claimed in claim 2. 9. A non-transitory computer readable medium including program segments for, when executed on a computer device, causing the computer device to implement the method of claim 1. 10. An apparatus for imaging objects using first and second imaging devices which differ at least in regard to at least one of spatial resolution and sensitivity, the apparatus comprising: a generator to generate an overview image by at least one of the first and second imaging devices;a first planner to simultaneously plan measurements of the first and second imaging devices based upon the generated overview image using a user interface, in which a common coordinate system for the first and second imaging devices is define... | Siemens Aktiengesellschaft | A61B005/055
US08679008 | B2 | 2014-03-25 | Biosensor device and method | 2008-02-15 | In part, one aspect of the invention relates to a portable, handheld biosensor device that is held between two fingers of the same hand or otherwise contacts two points on a user's skin. The sensor device includes a pair of conductive or semi-conductive electrodes and associated circuitry designed to sense, amplify and digitize the electrical conductance of the skin between the electrodes. The device can additionally be configured to sense additional biometrics from the fingers, including blood oxygenation and skin temperature. Digitized biometric values are transmitted wirelessly (or via direct wire connection, such as a USB cable) to a computing device where the data is utilized to generate a control parameter in a software application whose purpose is to provide anxiety biofeedback or entertainment. | 1. A system for providing client applications based on biometric data, comprising: (a) a handheld biometric sensor comprising: (i) a first electrode and a second electrode, the first and second electrodes sufficiently conductive to transduce electrodermal activity, the first electrode and the second electrode disposed proximate to a housing, and, the first and second electrodes are substantially parallel and face away from each other;(ii) an amplifier in electrical communication with the first and second electrodes, the amplifier adapted to amplify a transduced electrodermal signal;(iii) a converter in electrical communication with the amplifier, wherein the converter converts analog electrodermal signals to digital electrodermal data;(iv) a biometric processor in electrical communication with the converter, the biometric processor capable of controlling a flow of digitized data from the converter, the biometric processor disposed within the housing; and(v) a wireless link controller, the wireless link controller adapted to wirelessly enable the processor to exchange digital data with a client computing device; and(b) a client computing device comprising: (i) a wireless link controller, the wireless link controller adapted to wirelessly enable the client computing device to exchange digital data with the biometric processor; and(ii) a client processor for processing digital data provided by the wireless link controller, and running a client application that uses the digital data as input, such that, the client computing device comprises a digital signal analyzer that extracts one or more features from the electrodermal data received from the biometric processor and provides the features to said client application,wherein the digital signal analyzer extracts one or more features from the electrodermal data received from the biometric processor by using a continuous parameter adaptation technique, comprising the steps of:receiving the electrodermal data from the electrodes over a window of time;filtering the windowed electrodermal data, wherein the filtering is performed substantially continuously using an adaptive process;passing the filtered, windowed electrodermal data through a slope calculator;detecting, if the calculated slope value is positive which indicates a potential stress event and increasing a trend counter accordingly, or, if the calculated slope value is negative and decreasing a trend counter accordingly;monitoring as to whether the trend counter has increased over or decreased below one or more pre-defined thresholds;upon the trend counter increasing over one of the pre-defined thresholds, the client computing device altering the system to indicate a higher stress state and the trend counter being reset; and,upon the trend counter decreasing below one of the pre-defined thresholds, the client computing device altering the system to indicate a lower stress state and the trend counter being reset. 2. The system of claim 1 wherein t... | Galvanic Limited | A61B005/00 G06F019/00
US08114683 | B2 | 2012-02-14 | Low temperature method to enhance detection of magnetic beads | 2007-03-05 | Detection of magnetic beads at temperature below room temperature can increase the signal level significantly as compared to the same detection when performed at room temperature. Additional improvement is obtained if the beads are below 30 nm in size and if deviations of bead size from the median are small. A preferred format for the beads is a suspension of super-paramagnetic particles in a non-magnetic medium. | 1. A method to improve detection of the presence of a magnetic bead, comprising: providing a plurality of micro-structures;at a first temperature, attaching a micro-bead to a binding site of a micro-structure;providing a detector that will signal the presence of a magnetic field; andat a second temperature, that is lower than said first temperature, through magnetization of said micro-bead, causing a detectable change in said detector's signal, thereby improving detection of the presence of said micro-bead and said micro-structure. 2. The method of claim 1 wherein said first temperature is room temperature and said second temperature is between about 30 and 222 K below room temperature. 3. The method of claim 1 wherein said micro-bead has magnetic properties selected from the group consisting of ferromagnetic, ferrimagnetic, paramagnetic and super-paramagnetic. 4. The method of claim 1 wherein, when said micro-bead exceeds about 0.1 microns in diameter and further comprises a suspension of smaller sized super-paramagnetic particles in a non-magnetic medium. 5. The method of claim 1 wherein said micro-bead has little or no spontaneous magnetic moment in zero magnetic field during physical, biological and chemical processes, and can gain a magnetic moment in the presence of a magnetic field. 6. The method of claim 1 wherein said detector and said micro-bead are cooled in a shared low temperature environment. 7. The method of claim 1 wherein improvements of low temperature detection, relative to room temperature detection, can be further enhanced by reducing size variations between super-paramagnetic particles to less than a log-normal distribution width of 2. 8. The method of claim 1 wherein improved low temperature detection, relative to room temperature detection, can be further enhanced through an improvement of said micro-bead's magnetic properties' selected from the group consisting of reduced crystalline anisotropy, increased sensitivity of magnetization to temperature, and reduced surface roughness of super-paramagnetic particles inside said micro-bead. | Headway Technologies, Inc. | G01N033/553
US07865228 | B2 | 2011-01-04 | Multi-slice cerebral blood flow imaging with continuous arterial spin labeling MRI | 2008-03-13 | This invention is a method for multi-slice CBF imaging using continuous arterial spin labeling (CASL) with an amplitude modulated control which is both highly effective at controlling for off resonance effects, and efficient at doubly inverting inflow spins, thus retaining the signal advantages of CASL versus pulsed ASL techniques. | 1. A method for generating a blood flow image, the method comprising: perturbing arterial spins of blood flowing into a sample by applying a constant RF irradiation together with a magnetic field gradient;waiting a transit delay period before acquiring a first image of the sample, wherein the transit delay period is of a duration that allows for acquisition of the first image while the blood having perturbed arterial spins is exhibiting a desired flow characteristic within the sample;acquiring a first image of the sample;applying amplitude modulated RF irradiation with a magnetic field gradient which, together, mimic the effects of constant RF radiation;acquiring a second image of the sample;generating a blood flow image based on a difference between the first image and the second image. 2. The method of claim 1, wherein the sample comprises a blood vessel and a tissue portion, and the transit delay period is of a duration that allows for acquisition of the first image while the blood having perturbed arterial spins flows in the blood vessel. 3. The method of claim 1, wherein the sample comprises a blood vessel and a tissue portion, and the transit delay period is of a duration that allows for acquisition of the first image while the blood having perturbed arterial spins flows in the tissue portion of the sample. | The Trustees of the University of Pennsylvania | A61B005/055
US08886465 | B2 | 2014-11-11 | Implantable tissue perfusion sensing system and method | 2008-02-28 | A medical device for sensing cardiac events that includes a plurality of light sources capable of emitting light at a plurality of wavelengths, and a detector to detect the emitted light. A processor determines a plurality of light measurements in response to the emitted light detected by the detector, updates, for each of the plurality of wavelengths, a first normalization coefficient and a second normalization coefficient in response to the detected emitted light, and adjusts the determined plurality of light measurements in response to the first normalization coefficient and the second normalization coefficient. | 1. A method of adjusting sensing in a medical device, comprising: determining light emitted by a plurality of light sources at a plurality of wavelengths received at a detector;determining a plurality of light measurements in response to the emitted light detected by the detector;updating, for each of the plurality of wavelengths, a first normalization coefficient and a second normalization coefficient in response to the detected emitted light,wherein the first normalization coefficient corresponds to peak-to-peak changes in the plurality of light measurements and the second normalization coefficient corresponds to average amplitudes of the plurality of light measurements; andadjusting the determined plurality of light measurements in response to the first normalization coefficient and the second normalization coefficient,the method further comprising: determining a first baseline associated with the first normalization coefficient and a second baseline associated with the second normalization coefficient;updating the first normalization coefficient by calculating a ratio of the first baseline and an average of the peak-to-peak changes in the plurality of light measurements; andupdating the second normalization coefficient by calculating a difference between a second baseline and a product of the previously updated first normalization coefficient and a current average amplitude. 2. The method of claim 1, further comprising adjusting a current light measurement of the plurality of light measurements in response to a difference between a product of the current updated first normalization coefficient and the current light measurement and the current updated second normalization coefficient. | Medtronic, Inc. | G01N033/48 A61B006/00
US08574165 | B2 | 2013-11-05 | Hydration monitor | 2005-03-03 | A hydration monitor includes a temperature sensor (20; 65) for measuring a subject's core body temperature and a processor (30). The processor is arranged to accept measurements from the temperature sensor (20; 65) and calculate a hydration level in dependence on changes in the measured core body temperature. | 1. A hydration monitor comprising a temperature sensor for measuring a subject's core body temperature and a processor, the processor being arranged to accept measurements from the temperature sensor and calculate a hydration level in dependence on changes in the measured core body temperature by the following formula: [(core body temperature current−core body temperature normal)×subject's weight]/(a value between 0.10° C. and 0.23° C.×100). 2. A hydration monitor as claimed in claim 1, comprising an earpiece worn on the ear and a remote unit, the temperature sensor being positioned in the earpiece for measuring the core body temperature via the subject's tympanic membrane. 3. A hydration monitor as claimed in claim 2, wherein the temperature sensor comprises a thermopile. 4. A hydration monitor as claimed in claim 2, wherein the earpiece further comprises a transmitter, the remote unit including the processor, output means and a receiver, the earpiece being arranged to communicate measurements to the processor via the transmitter and receiver, the processor being arranged to provide an indication of the hydration level via the output means. 5. A hydration monitor as claimed in claim 4, wherein the transmitter and receiver communicate wirelessly. 6. A hydration monitor as claimed in claim 4, wherein the transmitter and receiver are transceivers. 7. A hydration monitor as claimed in claim 4, wherein the remote unit comprises at least one of: a wristwatch, a personal digital organizer, a mobile telephone, a personal computer or a medical diagnostic and a monitoring apparatus. 8. A hydration monitor as claimed in claim 4, wherein the output means includes one or more of a display and a speaker. 9. A hydration monitor as claimed in claim 1, further comprising a memory for storing at least one of the hydration level and the core body temperature over time. 10. A hydration monitor as claimed in claim 1 arranged to operate repeatedly at predetermined time intervals. 11. A hydration monitor as claimed in claim 1, wherein the processor is arranged to generate an alarm upon determination of a hydration level below a predetermined level. 12. A method of measuring hydration of a subject wherein the following steps are performed with a hydration monitor having a processor: a. measuring an initial core body temperature of the subject;b. measuring a subsequent current core body temperature of the subject;c. subtracting the initial core body temperature from the subsequent core body temperature, thereby obtaining a difference;d. multiplying the difference by the subject's weight using the processor, thereby obtaining a multiplied difference;e. dividing the multiplied difference by a value between 0.10° C. and 0.23° C., thereby obtaining an indication of the subject's hydration level;f. providing output indicative of the subject's hydration level from the hydration monitor to the subject. 13. A method as claimed in claim 12, wherein the measurements a... | Inova Design Solutions Ltd | A61B005/01
US08357099 | B2 | 2013-01-22 | Signal quality determination and signal correction system and methods | 2007-12-17 | A mainstream gas monitoring system and method that includes using a mainstream airway adapter and a gas sensing assembly associated with the airway adapter to measure an analyte of a gas flow through the adapter. A gas sensing portion outputs a signal indicative of the analyte in a gas flow in the mainstream airway adapter. A processing portion receives the signal from the gas sensing portion and determines an amount of the analyte in the gas flow based on the signal from the gas sensing portion. The processing portion determines whether the oxygen measurements are of sufficient quality for their intended use, such as for measuring oxygen consumption or metabolic estimations. Quality measurements may be used to improve accuracy of derived metabolic estimations. Methods are provided by which carbon dioxide measurements can be processed and substituted for direct oxygen measurement for all or part of a respiratory cycle. | 1. A system for measuring respiratory gases, comprising: a first sensor for generating a first signal as a measure of an amount of a first gas;a second sensor for generating a second signal as a measure an amount of a second gas; anda processor operatively connected with the first gas sensor and the second gas sensor forreceiving the first and second signals;calculating a measure of quality of the first signal based on a comparison with the second signal;substituting a portion of a reference signal for the first signal when the measure of quality falls below a predetermined threshold; andadjusting the measured amount of the first gas based upon the measured amount of the second gas. 2. The system of claim 1, wherein the adjusting is based on one of an inverted representation of the second signal, scaled versions of the first and second signals, and a scaled representation of the second signal. 3. The system of claim 1, wherein the measure of quality is calculated using curve-fitting of the first signal to the second signal. 4. The system of claim 1, wherein the first gas sensor measures at least one of oxygen and carbon dioxide. 5. The system of claim 4, wherein the first gas sensor is a luminescent quenching sensor. 6. The system of claim 1, wherein the first gas sensor measures inspired oxygen and expired oxygen, and the processor outputs a waveform representative of the adjusted measured amount of at least one of the inspired oxygen and the expired oxygen. 7. The system of claim 1, wherein the second gas sensor measures CO2. 8. The system of claim 7, wherein the second gas sensor is an infrared sensor. 9. The system of claim 1, wherein the second gas sensor measures an amount of expired second gas only, and does not measure the amount of inspired second gas. 10. The system of claim 9, wherein the second gas is CO2 and the amount of inspired CO2 is assumed to be zero. 11. The system of claim 1, wherein the second gas sensor measures both the amount of expired second gas and the amount of inspired second gas. 12. The system of claim 1, wherein the amount of the first respired gas and the amount of the second respired gas are measured as one of partial pressures of gas, and percentages of gas. 13. The system of claim 1, wherein the reference signal is derived from the second signal. 14. The system of claim 13, wherein the reference signal is a scaled inverted version of the second signal. 15. The system of claim 1, wherein the first signal is scaled to compensate for a change in the measure of quality. | RIC Investments, LLC | A61B005/08
US08457718 | B2 | 2013-06-04 | Recognizing a real world fiducial in a patient image data | 2007-03-21 | Medical apparatus is described including a fiducial component and a position sensor. The component is recognizable as at least a part of a fiducial when appearing in image data of a patient. The component is attachable to the patient. The sensor is attachable to the component at a predetermined location and orientation on the component or is capable of being positioned adjacent the fiducial component without attachment thereto at a predetermined location and orientation. A storage medium is described containing a program which instructs the computer to recognize a predetermined shape of each of at least one portion of a position sensor as at least a part of a real-world fiducial in image data of a patient. The position sensor is adapted to provide position data. Medical apparatus which includes the position sensor and the storage medium is also described. | 1. A medical apparatus comprising a location indicator, a fiducial component, and a position sensor, wherein the location indicator is disposable upon a patient skin surface and uniquely indicates a desired orientation of the fiducial component on the skin surface, wherein the fiducial component is recognizable as at least a part of a fiducial when appearing in image data of a patient, wherein the fiducial component is attachable to the patient at the location indicator without piercing the skin surface and is non-destructively separable from the location indicator, wherein the position sensor is attachable to the patient without piercing the skin surface and adapted to provide position data, wherein the position sensor is adjoinable to the fiducial component without attachment thereto at a predetermined location on the fiducial component and with a predetermined orientation with respect to the fiducial component, and wherein the fiducial component and the position sensor each have a complementary-shaped abutment portion such that mutual abutment without mutual attachment disposes the position sensor at the predetermined location on the fiducial component and with the predetermined orientation with respect to the fiducial component. 2. A method for using a medical apparatus that comprises a location indicator, a fiducial component, and a position sensor, wherein the location indicator is disposable upon a patient skin surface and uniquely indicates a desired orientation of the fiducial component on the skin surface, wherein the fiducial component is recognizable as at least a part of a fiducial when appearing in image data of a patient, wherein the fiducial component is attachable to the patient at the location indicator and is non-destructively separable from the location indicator, wherein the position sensor is adapted to provide position data, wherein the position sensor is adjoinable to the fiducial component without attachment thereto at a predetermined location on the fiducial component and with a predetermined orientation with respect to the fiducial component, wherein the fiducial component is attachable to the patient at the location indicator without piercing the skin surface, wherein the position sensor is attachable to the patient without piercing the skin surface, and wherein the position sensor and the fiducial component each have a complementary-shaped abutment portion such that mutual abutment without mutual attachment disposes the position sensor at the predetermined location on the fiducial component and with the predetermined orientation with respect to the fiducial component, the method comprising the steps of: a) placing the location indicator on the skin surface where the fiducial component is to be attached to the skin surface and so as to indicate the desired orientation of the fiducial component on the skin surface;b) after step a), attaching the fiducial component to the skin surface at the location indicator and with ... | Ethicon Endo-Surgery, Inc. | A61B005/05
US08875714 | B2 | 2014-11-04 | Coded-sequence activation of surgical implants | 2007-02-22 | Implants responsive to spatiotemporal signal sequences, and methods of operating implants by transmitting spatiotemporal signal sequences. | 1. A device for implantation in a body, comprising: a receiver responsive to a trigger signal;authentication circuitry coupled to the receiver and operative to distinguish an authentic trigger signal from a non-authentic trigger signal, the authentication circuitry being responsive to an authentic trigger signal to generate an actuation signal;an actuatable member coupled to receive the actuation signal, the actuatable member being responsive to the actuation signal to change configuration; anda physiological sensor configured to sense a physiological parameter in the body,wherein the receiver is configured to accept any one of a plurality of trigger signals, each trigger signal being associated with a respective permissions level, and wherein the authentication circuitry is operative to use the sensed physiological parameter together with the permissions level to distinguish an authentic trigger signal from a non-authentic trigger signal. 2. The device of claim 1, wherein the authentication circuitry is configured to generate an actuation signal after receiving the trigger signal only if the sensed physiological parameter is indicative of an abnormal condition of the body. 3. The device of claim 2, wherein the abnormal condition of the body is selected from the group consisting of loss of consciousness, altered consciousness, abnormal heart rhythm, abnormal breathing rhythm, abnormal blood pressure, abnormal blood chemistry, change in tissue perfusion, myocardial infarction, stroke, hypoglycemia, hyperglycemia, electrolyte disturbance, and hormone imbalance. 4. The device of claim 2, wherein the authentication circuitry is configured to determine that the physiological parameter is indicative of an abnormal condition if the physiological parameter falls outside of a selected normal range. 5. The device of claim 4, wherein the authentication circuitry is configured to accept a change in the selected normal range. 6. The device of claim 1, wherein the device is selected from the group consisting of a bone implant, a spinal implant, a tooth implant, a tissue expander, an intralumenal device, a stent, a shunt, a gastrointestinal camera, a drug reservoir, a pacemaker, a defibrillator, a cochlear implant, a brain stimulator, an artificial joint, a gastric band, an artificial sphincter, an orthodontic appliance, a cosmetic implant, a lip augment, a breast augment, a pectoral augment, and a deltoid augment. | The Invention Science Fund I, LLC | A61B019/00 A61N001/372
US07995570 | B2 | 2011-08-09 | Device for communication | 2008-03-12 | In a device, a method and a system for communication between a control module that can be associated with a local console of a medical modality, an examination module that can be associated with the medical modality, and an administration module that can be associated with an administration entity remote from the medical modality, respective communication units that can be connected among one another are associated with each of the modules and the signals transferred from a respective communication unit are transferred to the communication unit of at least one other module; and the communication unit of the administration module of the remote administration entity can access data of the medical modality. | 1. A communication device for use in a system comprising a medical modality comprising an operating console having a control module associated therewith and a medical examination unit having an examination module associated therewith, and an administration module having an administration module associated with an administration entity that is remote from said medical modality, said device comprising: a first communication unit associated with said control module, a second communication unit associated with said examination module, and a third communication unit associated with said administration module, said first, second and third communication units being in communication with each other to allow exchange of data, represented by signals, among said control module, said examination module and said administration module;said third communication unit at said remote administration entity comprising an input unit that allows control of the medical modality via the third control unit from the remote administration entity, and a display system;each of said communication units comprising at least one microphone and at least one speaker allowing vocal communication among operators respectively located at said medical modality and said administration entity;each communication unit also comprising at least one camera with a field of view at least encompassing an operator of that communication unit allowing visual communication between operations respectively located at said medical modality and said administration entity, and wherein each of said first and second communication units also comprises a display systemsaid display system of said third communication unit displaying an indicator that indicates a presence of an operator at the medical modality and said input unit allowing control of said medical modality from said remote administration entity dependent on said indicator; anda detector that identifies a presence of said operator at said medical modality and that transmits an indicator signal to said third communication unit, other than said vocal communication and said visual communication, that causes said indicator to be displayed at said display system of said third communication unit. 2. A device as claimed in claim 1 wherein said display system of said third communication unit at said remote administration entity automatically displays all information that are displayed locally at the display system of the first communication unit at the medical modality. 3. A device as claimed in claim 1 wherein said display system of said third communication unit at said remote administration entity displays information obtained from said examination module concerning at least one of a person to be examined at said medical modality and an examination to be conducted at said medical modality. 4. A communication device as claimed in claim 1 wherein said input unit allows control of said medical modality from said remote administration entity only when sai... | Siemens Aktiengesellschaft | H04L012/50 H04L012/28 A61B005/00
US07917188 | B2 | 2011-03-29 | Method for using CEST contrast agents in MRI | 2006-04-21 | A method for mapping a physico-chemical parameter using a chemical exchange saturation transfer contrast agent in Magnetic Resonance Imaging is used with agents having only one exchangeable entity pool, e.g. proton pool, by applying two different RF frequencies for pre-saturation of the contrast agent. | 1. A method of providing a magnetic resonance (MR) image of at least a part of a body of an individual to whom an amount of a chemical exchange saturation transfer (CEST) contrast agent has been administered, the contrast agent having exchangeable entities including a measurable spin magnetic moment and forming at least one first exchangeable entity pool for exchanging the exchangeable entities with exchangeable entities of a main exchangeable entity pool naturally present in at least part of the body of the individual, the exchangeable entities of the main exchangeable entity pool having a measurable spin magnetic moment, the method comprising: defining a range of interest of a physico-chemical parameter between a first and a second parameter value, the physico-chemical parameter influencing an exchange rate of the exchangeable entities,irradiating the CEST contrast agent with pre-saturation RF pulses having a first pre-saturation frequency for saturating exchangeable entities of the first exchangeable entity pool,irradiating the CEST contrast agent with pre-saturation RF pulses having a second pre-saturation frequency for saturating exchangeable entities of the first exchangeable entity pool, the second pre-saturation frequency being different from the first pre-saturation frequency,for the first pre-saturation frequency,determining a first ratio of [(Mo−Ms)/Ms]1 for at least a part of the MR image and comparing values of the first ratio with a first standard curve expressing these values as function for known physico-chemical parameter values, with [Ms]1 being a first intensity of a first signal used to generate the MR image for a first on-resonance frequency (ω1) using the first pre-saturation frequency, and [Mo*]1 being a second intensity of a second signal used to generate the MR image using a first off-resonance frequency (−ω1) of the first pre-saturation frequency for irradiation of the CEST contrast agent,for the second pre-saturation frequency, determining a second ratio of [(Mo*−Ms)/Ms]2 for the at least part of the MR image and comparing values of the second ratio values with a second standard curve expressing these values as function for the known physico-chemical parameter values, with [Ms]2 being a third intensity of a third signal used to generate the MR image for a second on-resonance frequency (+ω2) using the second pre-saturation frequency, and [Mo*]2 being the intensity of a signal used to generate the MR image for a second off-resonance frequency (−ω2) of the second pre-saturation frequency for irradiation of the CEST contrast agent, anddetermining a third ratio by dividing the first ratio by the second ratio to eliminate effect of concentration of the contrast agent on the MR image for forming an enhanced image; anddisplaying the enhanced image on a display,wherein the first and the second frequencies are selected such that they are both capable of at least partly pre-saturating the first exchangeable entity pool at least on... | Koninklijke Philips Electronics N.V. | A61B005/05
US08175709 | B2 | 2012-05-08 | Heart monitoring system and method | 2007-01-30 | A system for heart monitoring comprises an IEGM input for an intracardiac electrocardiogram (IEGM) that is connected to an active filtering stage that is adapted to transform an incoming IEGM into an output ECG signal. The active filtering stage is connected to a filter characterization stage that is adapted to process a recorded, patient specific IEGM template and a corresponding SECG template and to adapt the filter characteristics of said active filtering stage such that the filter characteristics best characterize the input-output relationship between the IEGM template and the corresponding SECG template. As a consequence, the active filtering stage is adapted to transform an incoming IEGM such that the output ECG signal closely resembles a morphology of a corresponding SECG. | 1. A system for heart monitoring comprising: an intracardiac electrocardiogram IEGM input for an IEGM;an active filtering stage, wherein said IEGM input is connected to said active filtering stage;a filter characterization stage, wherein said active filtering stage is connected to said filter characterization stage;wherein said filter characterization stage is configured to process a patient specific IEGM template that is recorded at least partially at a previous time and a corresponding surface electrocardiogram SECG template that was also recorded at least partially at said previous time wherein said filter characterization stage is configured to resample said SEGC template if necessary to ensure said SEGC template matches a sampling frequency of said IEGM template andremove direct current DC offset of said IEGM and SECG templates if said direct current DC offset exists in either of said IEGM and SECG templates andidentify fiducial points of said IEGM and SECG templates to locate a P wave peak and an R wave peak andalign a fiducial point in said IEGM with a corresponding fiducial point in said SECG at a programmable delay to account for phase delay between IEGM and SECG to match pairs of IEGM and SECG templates based on respective fiducial points andadjust said IEGM and SECG templates to have a same length;wherein said filter characterization stage is further configured to adapt filter characteristics of said active filtering stage such that said filter characteristics best characterize an input-output relationship between said patient specific IEGM template and said corresponding SECG template; and,wherein said active filtering stage is configured to transform an incoming IEGM into an output electrocardiogram ECG signal, such that the output ECG signal closely resembles a morphology of a corresponding SECG as a consequence of adaptation of the filter characteristics by the filter characterization stage. 2. The system according to claim 1, wherein said filter characterization stage is configured to determine a difference between the SECG template and an output signal and to iteratively determine those filter characteristics that lead to least mean squares of said difference. 3. The system according to claim 1, wherein said filter characterization stage comprises a marker input for a marker signal and wherein said filter characterization stage is configured to determine said fiducial points based on said marker signal. 4. The system according to claim 1, wherein said active filtering stage comprises at least two individual filters, wherein each of said at least two individual filters comprises an individual set of filter coefficients. 5. The system according to claim 4, wherein said active filtering stage comprises an atrial sense event AS filter configured to filter atrial IEGM templates that correspond to an atrial sense event, an atrial pace event AP filter configured to filter said atrial IEGM templates that correspond to an atrial pace ... | Biotronik CRM Patent AG | A61N001/362
US08968196 | B2 | 2015-03-03 | Method and apparatus for deriving and reporting a physiological status of an individual utilizing physiological and contextual parameters | 2007-10-31 | Various methods and apparatuses for measuring a state parameter of an individual using signals based on one or more sensors are disclosed. In one embodiment, a first set of signals is used in a first function to determine how a second set of signals is used in one or more second functions to predict the state parameter. In another embodiment, first and second functions are used where the state parameter or an indicator of the state parameter may be obtained from a relationship between the first function and the second function. The state parameter may, for example, include calories consumed or calories burned by the individual. Various methods for making such apparatuses are also disclosed. | 1. A method for identifying and reporting a physiological event of an individual comprising: associating at least two wearable physiological sensors with the body of said individual, said sensors comprising at least a pulse rate sensor and a heat flux sensor;continuously collecting sensor output signals from said at least two wearable physiological sensors for a period of time from said individual, while said individual is experiencing said physiological event;collecting physiological data while said individual is experiencing said physiological event and such physiological data is additional data related to said physiological event of said individual;using a processor to provide a mathematical operation defining the association of said additional data related to said physiological event of said individual with said sensor output signals;deriving values using said processor of said physiological event of said individual from said sensor output signals based on said association; andmodifying said mathematical operation using said processor to form a modified mathematical operation based upon said derivation of said values of said physiological event of said individual, such that said derived values of said physiological event are predictive of said event. 2. A method as described in claim 1 further comprising the step of deriving the values of said physiological event for said individual solely by applying said modified mathematical operation to said sensor output signals. 3. A method according to claim 1, further comprising the step of receiving input from said individual. 4. A system for identifying and reporting a physiological status of an individual, comprising: at least two wearable physiological sensors associated with the body of said individual generating sensor output signals, said sensors comprising at least a pulse rate sensor and a heat flux sensor;a memory circuit containing: (i) stored mathematical operations for the identification of physiological status of said individual from said sensor output signals and (ii) collected sensor output signals relating to measured physiological data;a processor in electronic communication with said sensors and said memory circuit for: (i) receiving said sensor output signals from said at least two sensors, (ii) applying said stored mathematical operations to said sensor output signals to derive said physiological status of said individual; (iii) modifying said mathematical operations in accordance with said derivation of said values of said quantitative physiological status of said individual such that such that said modified series of mathematical operations are consistently similar to said collected physiological data within a defined tolerance range; anda display, in electronic communication with said processor for displaying the derived physiological values for said individual. 5. A system as described in claim 4, wherein said physiological status is selected from the group consisting of: ... | BodyMedia, Inc. | A61B005/00 G06F019/00 G06F017/00 A61B005/11
US07965833 | B2 | 2011-06-21 | Febrile convulsion alarm | 2007-01-09 | A device and method for detecting febrile convulsions, the device including a detector for detecting motion of the device and providing an output corresponding thereto, a capacitor coupled to the detector and charged by the output of the detector, a resistor coupled to the capacitor to provide discharge of the capacitor, a comparator for comparing a voltage level of the capacitor to a reference voltage and providing a signal when the voltage level of the capacitor is greater than the reference voltage, and an indicator driven by the signal from the comparator to provide an indication of febrile convulsions. | 1. A device for detecting febrile convulsions, the device comprising: a tilt movement sensor and a mono-stable pulse detector for detecting motion of the device and providing an output signal corresponding thereto;a capacitor coupled to said detector and charged by the output of said detector;a resistor coupled to said capacitor to provide discharge of said capacitor;a comparator for comparing a voltage level of said capacitor to a reference voltage and providing a signal when said voltage level of said capacitor is greater than said reference voltage;an indicator driven by said signal from said comparator to provide an indication of febrile convulsions; anda strap adapted and configured to be worn on a baby's body, said detector, capacitor, resistor, comparator and indicator being mounted on said strap. 2. The device according to claim 1, wherein said indicator is a buzzer, and said signal from said comparator powers an oscillator for actuating said buzzer. 3. The device according to claim 1, further comprising a battery monitor for indicating low battery power. 4. The device according to claim 1, wherein said strap is adapted and configured to be worn on a baby's hand. 5. The device according to claim 1, wherein said detector, capacitor, resistor, comparator and indicator are embodied in an ASIC. 6. The device according to claim 1, wherein said detector, capacitor, resistor, comparator and indicator are embodied in a Printed Circuit Board (PCB). 7. The device according to claim 1, wherein said detector, capacitor, resistor, comparator and indicator are emulated by a microprocessor. 8. A device for detecting febrile convulsions, the device comprising: a tilt movement sensor for detecting motion of the device and providing an output signal corresponding thereto;an input filter network for providing said output signal to a mono-stable pulse detector;a capacitor coupled to said detector and charged by the output of said detector;a resistor coupled to said capacitor to provide discharge of said capacitor;a signal alarm level comparator for comparing a voltage level of said capacitor to a reference voltage and providing a signal when said voltage level of said capacitor is greater than said reference voltage;a piezo buzzer driven by said signal from said comparator via an audio oscillator to provide an indication of febrile convulsions;a small coin-type Lithium battery for providing battery power;a battery level comparator to provide an indication of low battery power;an LED for indicating system operation; andan LED for indicating low battery power. 9. A method of detecting febrile convulsions, the method comprising: mounting a tilt movement sensor and a mono-stable pulse detector in a strap of a device adapted to be worn on a baby's body;detecting tilting motion of a device by means of said tilt movement sensor and said mono-stable pulse detector and providing an output signal corresponding thereto;charging a capacitor in said strap coupled... | - | H04M001/65 A61B005/11
US08231538 | B2 | 2012-07-31 | Perivascular pressure sensor and sensing system | 2008-02-19 | An embodiment of the invention is an in-vivo blood pressure sensor device including a strain transducer and flexible biocompatible material that carries the strain transducer. The flexible biocompatible material is configured to encircle the outside of a blood vessel when surgically installed. A preferred embodiment in-vivo blood pressure sensor device of the invention includes a strain transducer carried by a flexible biocompatible ring that is configured to be surgically installed to encircle a blood vessel. The device also includes passive circuitry encased in biocompatible material for sensing strain in the strain transducer and for providing data to an external reader. The passive circuitry is also configured to be surgically installed in a subject. The device further includes a telemetry coil encased in biocompatible material and configured to be surgically installed in a subject, to receive power via inductive coupling to an external reader, to supply power to the passive circuitry and to act as an antenna for communications with an external reader. | 1. An in-vivo blood pressure sensor system, comprising: a strain transducer;flexible biocompatible material that carries said strain transducer, wherein said flexible biocompatible material comprises a ring configured to encircle the outside of a blood vessel when surgically installed by a closing mechanisma telemetry coil;an RFID telemetry circuit;a passive strain sensing circuit to determine strain in said strain transducer;leads permitting data and power transfer between said RFID telemetry circuit and said strain sensing circuit; andadditional flexible biocompatible material encasing said coil, said telemetry circuit, said strain sensing circuit and said leads. 2. The sensor system of claim 1, wherein said flexible biocompatible material further comprises a sheath encasing said leads. 3. The sensor system of claim 2, wherein said sheath and said leads have a length to permit the coil to be extended away from the ring a distance allowing the coil to be installed near the skin of a subject. 4. The sensor system of claim 2, wherein said sheath and said leads have a length to cause the coil to be adjacent the ring when the ring is installed on the blood vessel. 5. The sensor system of claim 1, wherein said ring and is configured to encase said coil, said telemetry circuit, said strain sensing circuit and said leads. 6. The sensor system of claim 1, wherein said strain transducer comprises a silicon piezoresistor. 7. The sensor system of claim 1, wherein said biocompatible material comprises silicone. 8. A system for in-vivo blood pressure measurement, the system comprising: the system of claim 1, andan external reader for inductively coupling to said sensor device via the telemetry coil to supply power to said sensor device and receive data from said RFID telemetry circuit. 9. An in-vivo blood pressure sensor device, comprising: a strain transducer carried by a flexible biocompatible ring that is configured to be surgically installed to encircle a blood vessel;passive circuitry encased in biocompatible material for sensing strain in said strain transducer and for providing data to an external reader, said passive circuitry being configured to be surgically installed in a subject; anda telemetry coil encased in biocompatible material and configured to be surgically installed in a subject, to receive power via inductive coupling to an external reader, to supply power to said passive circuitry and to act as an antenna for communications with an external reader. 10. The sensor device of claim 9, wherein said flexible biocompatible ring and the biocompatible material encasing said passive circuitry and said telemetry coil is the same unitary material of the flexible biocompatible ring. 11. The sensor device of claim 10, wherein said flexible biocompatible material is silicone. 12. The sensor device of claim 11, wherein said strain transducer comprises a silicon piezoresistor. 13. A system for in-vivo blood pressure measurement, the system ... | University of Louisville Research Foundation, Inc. | A61B005/02
US08100834 | B2 | 2012-01-24 | Method and system for monitoring oxygenation levels of a compartment for detecting conditions of a compartment syndrome | 2007-07-31 | A method and system for continually monitoring oxygenation levels in real-time in compartments of an animal limb, such as in a human leg or a human thigh or a forearm, can be used to assist in the diagnosis of a compartment syndrome. The method and system can include one or more near infrared compartment sensors in which each sensor can be provided with a compartment alignment mechanism and a central scan depth marker so that each sensor may be precisely positioned over a compartment of a living organism. The method and system can include a device for displaying oxygenation levels corresponding to respective compartment sensors that are measuring oxygenation levels of a compartment of interest. The method and system can also monitor the relationship between blood pressure and oxygenation levels and activate alarms based on predetermined conditions relating to the oxygenation levels or blood pressure or both. | 1. A method for monitoring oxygenation levels of a compartment of a human body for detecting conditions of a compartment syndrome, comprising: providing an alignment mechanism on a compartment sensor;monitoring oxygenation levels of the compartment with the compartment sensor;monitoring blood pressure of the human body;monitoring a relationship between the blood pressure and the oxygenation levels;determining if conditions exist that may indicate a compartment syndrome may occur in the human body;displaying the blood pressure and oxygenation levels of the compartment on a display device; andactivating an alarm when both the blood pressure and oxygenation levels start decreasing in value. 2. The method of claim 1, further comprising activating an alarm if a significant change in oxygenation levels is detected. 3. The method of claim 1, further comprising providing a central scan depth marker on the compartment sensor. 4. The method of claim 1, wherein monitoring oxygenation levels of the compartment with the compartment sensor further comprises measuring muscle oxygenation. 5. A system for monitoring oxygenation levels of a compartment of a human body for detecting conditions of a compartment syndrome, the system comprising: an array of compartment sensors for detecting oxygenation levels of the human body;a blood pressure device for sensing blood pressure of the human body;a display device for displaying the oxygenation levels and blood pressure values of the human body;a computing device coupled to the array of compartment sensors, blood pressure device, and display device; the computing device for monitoring the blood pressure of the human body and for monitoring the oxygenation levels of the human body, the computing device monitors a relationship between the blood pressure and oxygenation level and determines if conditions exist that may indicate that a compartment syndrome exists in the human body based on the relationship, wherein the computing device increases a frequency at which the oxygenation levels and blood pressure are monitored if the oxygenation levels and blood pressure fall within a predetermined range of values, and wherein the computing device controls a timing for activating respective compartment sensors in order to provide scans of different portions of the human body. 6. The system of claim 5, wherein at least one compartment sensor comprises a near infrared sensing element. 7. The system of claim 5, wherein at least one compartment sensor comprises at least one of an alignment mechanism and a central scan depth marker. 8. The system of claim 5, further comprising an alarm coupled to the computing device, the computing device activating the alarm when the blood pressure and oxygenation levels approach one or more predefined levels. 9. The system of claim 8, wherein the alarm comprises one of an audible and visual device. 10. The system of claim 9, wherein the display device comprises a computer monitor. 11. The s... | J&M Shuler, Inc. | A61B005/02
US09075907 | B2 | 2015-07-07 | Medical diagnosis assistance system, medical care assistance device, and medical care assistance method | 2008-01-30 | A medical diagnosis assistance system comprising an image data storage part, a substance distribution information acquiring part, a display part; and a control part. The image data storage part is configured to store image data of a brain function image. The substance distribution information acquiring part is configured to detect the signal from within the brain of a subject and to acquire, based on the detected signal, substance distribution information indicating the distribution of the quantity of specified endogenous substances in each part of the brain. The control part is configured to control the display part to display the brain function image and the image information based on said acquired substance distribution information. | 1. A medical diagnosis assistance system, comprising: an image data memory configured to store image data of a brain function image;a substance distribution information acquiring device configured to detect a signal from within a brain of a subject and to acquire, based on the detected signal, substance distribution information indicating distribution of a quantity of beta-amyloid in each part of the brain;a computer interface;a display; anda controller including a processor configured to control said display to display the brain function image and image information based on said acquired substance distribution information, whereinthe controller is further configured to generate changing information based on a plurality of said substance distribution information acquired at a plurality of times, the changing information indicating a change in quantity over time of the beta-amyloid;said controller is configured to control said display to generate a superimposed image by superimposing said brain function image and a substance distribution image, with the parts in the brain corresponding to and overlapping each other, the substance distribution image indicating the distribution of the quantity of said beta-amyloid in the brain, the substance distribution image being generated from the acquired substance distribution information;the controller is configured to control the display to display, in response to selection of a region of the superimposed image by a user via the computer interface, graph information, with the superimposed image being displayed in parallel, the graph information being generated from the generated changing information for the region of the brain selected by the computer interface and indicating the change in the quantity over time of the beta-amyloid in the selected region of the brain;said controller is further configured to calculate estimates of said change in the quantity over time of said beta-amyloid based on the generated changing information; andsaid controller is configured to control said display to display said graph information reflecting said calculated estimates and said superimposed image in parallel. 2. The medical diagnosis assistance system according to claim 1, further comprising: a brain function image-generating device configured to detect the signal from within the brain of the subject and to generate image data indicating an active state of a part of the brain based on the detected signal,wherein the image data memory is configured to store the generated image data as the image data of the brain function image. 3. The medical diagnosis assistance system according to claim 1, further comprising: a brain function image-generating device configured to detect the signal from within the brain of the subject and to generate image data indicating an active state of a part of the brain based on the detected signal, whereinthe controller is further configured to generate image data indicating a function distrib... | Kabushiki Kaisha Toshiba Toshiba Medical Systems Corporation | A61B005/055 G06F019/00 G01T001/16 G01T001/164 A61B005/00 A61B006/00
US08617143 | B2 | 2013-12-31 | Therapeutic agent delivery systems and devices | 2007-12-07 | Devices, systems and methods for delivering pre-determined quantities of an active ingredient to a biological system are provided. In various embodiments, a device for controlled release of an active ingredient is provided, including a release aperture operably associated with a deflectable member, a base with a porous membrane substrate layer, and at least one chamber juxtaposed between the release aperture and the porous membrane layer. The chamber may contain a matrix including one or more active ingredients and an agent that expands when contacted with an aqueous solution. The device is suitable for implantation in a biological system and can be used for delayed and/or time release of specific drug dosages for various indications. | 1. A device for controlled release of one or more active ingredients, the device comprising: a) at least two release apertures, each release aperture operably associated with a deflectable member comprising a rupturable membrane and/or a deflectable cap;b) a base comprising a porous membrane layer, and a non-porous substrate layer in contact with the porous membrane layer; andc) at least two chambers, each chamber juxtaposed between a respective one of the release apertures and the porous membrane layer, each chamber containing a matrix comprising one or more active ingredients and an agent that expands when contacted with an aqueous solution,wherein the non-porous substrate layer comprises a plurality of channels configured with at least two pre-determined patterns, each pre-determined pattern adapted for fluid communication with a respective one of the chambers, and wherein each channel of the plurality of channels is suitable for contacting the porous membrane layer with an aqueous solution,wherein the device is suitable for implantation in a biological system. 2. The device of claim 1, wherein the cap is comprised of polymer, wax or gel. 3. The device of claim 1, wherein the one or more active ingredients comprises a plurality of active ingredients. 4. The device of claim 3, wherein each active ingredient is released according to a specific release profile. 5. The device of claim 1, wherein the one or more active ingredients is a pharmaceutical compound. 6. The device of claim 1, wherein the agent is a polymer. 7. The device of claim 6, wherein the polymer is polylactic-co-glycolic acid (PLGA). 8. The device of claim 1, wherein the matrix further comprises hydrophilic binders, aqueous solution-soluble diluents, surfactants, lubricants, disintegrants, antioxidants, or non-aqueous solution-soluble diluents, or any combination thereof. 9. The device of claim 1, wherein the biological system is an ocular system. 10. A device for controlled release of one or more active ingredients, the device comprising: a) at least two release apertures, each release aperture operably associated with a deflectable member comprising a rupturable membrane, the rupturable membranes comprising variable thickness configured with at least two predetermined patterns;b) a base comprising a porous membrane layer; andc) at least two chambers, each chamber juxtaposed between a respective one of the release apertures and the porous membrane layer, each chamber containing a matrix comprising one or more active ingredients andan agent that expands when contacted with an aqueous solution,wherein each of the at least two predetermined patterns is adapted for fluid communication with a respective one of the chambers, andwherein the device is suitable for implantation in a biological system. 11. A system comprising a plurality of devices as set forth in claim 1 or claim 10 arrayed in a housing, wherein each device in the system comprises the same or different active ing... | The Regents of the University of California | A61K009/22
US09220439 | B2 | 2015-12-29 | Navigational reference dislodgement detection method and system | 2006-12-29 | A method of tracking a position of a catheter within a patient includes securing a navigational reference at a reference location within the patient, defining the reference location as the origin of a coordinate system, determining a location of an electrode moving within the patient relative to that coordinate system, monitoring for a dislodgement of the navigational reference from the initial reference location, for example by measuring the navigational reference relative to a far field reference outside the patient's body, and generating a signal indicating that the navigational reference has dislodged from the reference location. Upon dislodgement, a user may be provided with guidance to help reposition and secure the navigational reference to the initial reference location, or the navigational reference may be automatically repositioned and secured to the initial reference location. Alternatively, a reference adjustment may be calculated to compensate for the changed reference point/origin. | 1. A method of tracking a position of a catheter within a patient's body comprising: securing a navigational reference at an initial reference location within a patient's body;defining the initial reference location as a reference point for a coordinate system for locating positions of points in space;providing a moving electrode within the patient's body;determining a location of the moving electrode and providing location information data for the moving electrode, said location information data comprising position information that defines the location of the moving electrode in the coordinate system that uses the initial reference location as its reference point;monitoring a rate of change in a position of the navigational reference for an indication of a dislodgement of the navigational reference from the initial reference location; andgenerating a signal indicating that the navigational reference has dislodged from the initial reference location. 2. The method of claim 1 further comprising: providing guidance to a user to help re-position and secure the navigational reference to the initial reference location. 3. The method of claim 1 further comprising: using a computer to control a servo-controlled catheter to re-position and secure the navigational reference to the initial reference location. 4. The method of claim 1 further comprising: determining a location of the navigational reference after it has dislodged from the initial reference location;calculating a reference adjustment to compensate for the navigational reference having changed positions from the initial reference location to the post dislodgement location of the navigational reference;determining a location of the moving electrode after dislodgement of the navigational reference; andusing the reference adjustment to generate location information data for the moving electrode, the location information data comprising position information that defines the location of the moving electrode with reference to the coordinate system that uses the initial reference location as its reference point. 5. The method of claim 1 wherein the moving electrode includes a first measurement electrode to measure electrophysiology information and wherein the navigational reference includes a second measurement electrode to measure electrophysiology information, the method further comprising: simultaneously taking electrophysiology measurements using each of the first and second measurement electrodes and adjusting the output of the first measurement electrode by compensating for at least one signal that is common to each of the first and second measurement electrodes. 6. The method of claim 1 wherein the monitoring step comprises: monitoring a velocity of the navigational reference and generating a signal indicating dislodgement when the velocity of the navigational reference exceeds a preset dislodgement threshold. 7. The method of claim 1 wherein the monitoring step comprises: coupling the n... | St. Jude Medical, Atrial Fibrillation Division, Inc. | A61B005/06 A61B019/00